## Log de Mudancas
Data/Hora | Artigo | Acao | Detalhe
2026-04-17 23:22 | BACKES et al., 2022 | Duplicata removida | Row 6 apagada (menos detalhada); mantida Row 72
2026-04-17 23:22 | BALASBANEH et al., 2018 | Duplicata removida | Row 7 apagada; mantida Row 73
2026-04-17 23:22 | CHOI et al., 2023 | Duplicata removida | Row 10 apagada; mantida Row 84
2026-04-17 23:22 | COELHO, 2016 | Duplicata removida | Row 11 apagada; mantida Row 85
2026-04-17 23:22 | CUNHA, 2022 | Duplicata removida | Row 12 apagada; mantida Row 89
2026-04-17 23:22 | SANTOS, 2022 | Duplicatas removidas | Artigo 1/2/3 consolidados em 1 linha (1 PDF = 1 entrada)
2026-04-17 23:24 | ABOUHAMAD et al., 2020 | Atualizado | Coluna: Material analisado
2026-04-17 23:24 | ABOUHAMAD et al., 2020 | Atualizado | Coluna: Durabilidade
2026-04-17 23:24 | ABOUHAMAD et al., 2020 | Atualizado | Coluna: fck
2026-04-17 23:24 | ABOUHAMAD et al., 2020 | Atualizado | Coluna: Metodologia
2026-04-17 23:24 | ABOUHAMAD et al., 2020 | Atualizado | Coluna: Fronteira
2026-04-17 23:24 | ABOUHAMAD et al., 2020 | Atualizado | Coluna: ISO14040
2026-04-17 23:24 | ABOUHAMAD et al., 2020 | Atualizado | Coluna: Unid. funcional
2026-04-17 23:24 | ABOUHAMAD et al., 2020 | Atualizado | Coluna: CO2eq
2026-04-17 23:24 | ABOUHAMAD et al., 2020 | Atualizado | Coluna: Limitações
2026-04-17 23:26 | ABUSHANAB et al., 2025 | Atualizado (todos os campos com pág.) | ATENÇÃO: estudo de LCCA (custo), não ACV ambiental - sem CO2eq calculado
2026-04-17 23:28 | ADAMS et al., 2024 | Atualizado (todos os campos com pág.) | ISO 14040 não citada; segue EN 15804+A2; GWP em kg CO2eq/dm²
2026-04-17 23:29 | AKBULUT et al., 2024 | Atualizado (todos os campos com pág.) | Artigo de revisão bibliográfica; sem ACV original nem valores de CO2eq próprios
2026-04-17 23:30 | AL-GHEETHI et al., 2022 | Atualizado (todos os campos com pág.) | ISO 14040 não citada; sem valores absolutos CO2eq; LCA de produção de bio-cimentícios
2026-04-17 23:32 | AL-OBAIDY et al., 2022 | Atualizado (todos os campos com pág.) | LCA paramétrica; madeira com carbono negativo no ciclo de vida
2026-04-17 23:33 | ALBRECHT et al., 2025 | Atualizado (todos os campos com pág.) | LCA de concreto impresso 3D (SCA) como forma perdida; GWP melhor cenário 134 kg CO2eq/escada
2026-04-17 23:35 | ANDERSEN et al., 2022 | Atualizado (todos os campos com pág.) | LCA consequencial CLT vs concreto; CLT 50-68% menor GWP
2026-04-17 23:39 | ANKUR et al., 2024 | Atualizado (todos os campos com pág.) | LCA gate-to-gate; CBA otimizado reduz CO2 20,08% vs controle
2026-04-17 23:40 | ARRIGONI et al., 2018 | Atualizado (todos os campos com pág.) | ACV consequencial SRE com RCA; melhor mistura ~25 kg CO2eq/m²
2026-04-18 08:28 | ASSUNCAO, 2020 | Atualizado (todos os campos com pág.) | ACV argamassa com CBC; B-30 reduz GWP ~27% vs referência
2026-04-18 08:29 | BACKES et al., 2022 | Atualizado com dados verificados e páginas | Dados confirmados e expandidos com base na releitura do PDF
2026-04-18 08:31 | BALASBANEH et al., 2018 | Atualizado com dados verificados e paginas | LCSA de estruturas hibridas de madeira na Malasia; T2 menor GWP
2026-04-18 08:32 | BARBHUIYA et al., 2024 | Atualizado com dados verificados e paginas | Revisao sistematica sobre economia circular no concreto; sem ACV propria nem dados de CO2eq
2026-04-18 08:34 | BHAGAT et al., 2021 | Atualizado com dados verificados e paginas | ACV concreto verde; M8 60%FA+RCA melhor GWP 144,44 kg CO2eq/m3
2026-04-18 08:36 | BILAR, 2016 | Atualizado com dados verificados e paginas | Dissertacao; ACV sistema vedacao c/cinza pesada; reducao GWP apenas 1%
2026-04-18 08:38 | BRESSI et al., 2022 | Atualizado com dados verificados e paginas | ACV LCA CTB com RAP para pavimento; Monte Carlo 1000 iteracoes
2026-04-18 08:39 | BUMANIS et al., 2022 | Atualizado com dados verificados e paginas | ACV argamassas GCP; fosfogipsita reduz GWP 57% vs cimento puro
2026-04-18 08:40 | CARRETERO-AYUSO et al., 2018 | Atualizado com dados verificados e paginas | ACV 11 sistemas de cobertura; FR-7 menor e PR-1 maior CO2/m2
2026-04-18 08:41 | CARROBE et al., 2024 | Atualizado com dados verificados e paginas | ACV Earthbag vs blocos cimento; EB 49% menor impacto GWP; resultados em pontos ReCiPe nao kg CO2eq
2026-04-18 08:43 | CARUSO et al., 2018 | Atualizado com dados verificados e paginas | ACV RC vs aco vs madeira; RC maior GWP total; valores graficos sem tabela
2026-04-18 08:44 | CHEN et al., 2020 | Atualizado com dados verificados e paginas | ACV CLT vs RC edificio alto; CLT reduz GWP 20-70% dependendo do modulo D
2026-04-18 08:45 | CHEN et al., 2024 | Atualizado com dados verificados e paginas | Revisao de biomateriais na construcao; sem ACV propria; valores de CO2 de estudos citados
2026-04-18 08:46 | CHIPPAGIRI et al., 2023 | Atualizado com dados verificados e paginas | ACV cradle-to-site paineis CFA pre-fabricados; GWP total 873,95 kgCO2eq
2026-04-18 14:46 | CHO et al., 2025 | Atualizado com dados verificados e paginas | ACV reparo spall PCC; metodo proposto reduz GWP ~79% vs convencional
2026-04-17 | CHOI et al., 2023 | Atualizacao completa com numeros de pagina - artigo 25 | Linha 77
2026-04-17 | COELHO, 2016 | Atualizacao completa com numeros de pagina - artigo 26 | Linha 78
2026-04-17 | CONG et al., 2024 | Atualizacao completa com numeros de pagina - artigo 27 | Linha 79
2026-04-17 | CORDOBA et al., 2023 | Atualizacao completa com numeros de pagina - artigo 28 | Linha 80
2026-04-17 | CORTI et al., 2023 | Atualizacao completa com numeros de pagina - artigo 29 | Linha 81
2026-04-17 | CUNHA, 2022 | Atualizacao completa com numeros de pagina - artigo 30 | Linha 82
2026-04-17 | DA SILVA et al., 2021a e 2021b | Atualizacao completa com numeros de pagina - artigos 31 e 32 (linhas 84-85) | Linhas 84 e 85
2026-04-17 | DE SOUZA et al., 2015 e DEL SERRONE et al., 2023 | Atualizacao completa com numeros de pagina - artigos 33 e 34 (linhas 86-87) | Linhas 86 e 87
2026-04-17 | DERVISHAJ et al., 2024 e DI MARIA et al., 2020 | Atualizacao completa com numeros de pagina - artigos 35 e 36 (linhas 8 e 88) | Linhas 8 e 88
2026-04-17 | DIGULLA et al., 2023 e DING et al., 2023 | Atualizacao completa com numeros de pagina - artigos 37 e 38 (linhas 89-90) | Linhas 89 e 90
2026-04-19 | DOLCI et al., 2020 | Atualizacao completa com numeros de pagina - artigo 39 (linha 92) | Linha 92
2026-04-19 | DING et al., 2024 | Atualizacao completa com numeros de pagina - artigo 40 (linha 91) | Linha 91
2026-04-19 | DONG et al., 2021 e DORAZIO et al., 2023 | Atualizacao completa com numeros de pagina - artigos 41 e 42 (linhas 93 e 83) | Linhas 93 e 83
2026-04-19 | DU et al., 2024 e DURAO et al., 2024 | Atualizacao completa com numeros de pagina - artigos 43 e 44 (linhas 9 e 94) | Linhas 9 e 94
2026-04-19 | DYNAN et al., 2023 e EK et al., 2020 | Atualizacao completa com numeros de pagina - artigos 45 e 46 (linhas 10 e 11) | Linhas 10 e 11
2026-04-19 | FARAHZADI et al., 2025 e FELICIONI et al., 2023 | Atualizacao completa com numeros de pagina - artigos 47 e 48 (linhas 95 e 96) | Linhas 95 e 96
2026-04-19 | FERREIRA et al., 2023 e FIRDOUS et al., 2022 | Atualizacao completa com numeros de pagina - artigos 49 e 50 (linhas 12 e 97) | Linhas 12 e 97
2026-04-19 | FOZER et al., 2025 | Atualizacao completa com numeros de pagina - artigo 51 (linha 98) | Linha 98
2026-04-19 | GALAN-MARIN et al., 2016 | Atualizacao completa com numeros de pagina - artigo 52 (linha 99) | Linha 99
2026-04-19 | GANAPATHI CHOTTEMADA et al., 2023 e GOMES, 2023 | Atualizacao completa com numeros de pagina - artigos 53 e 54 (linhas 13 e 14) | Linhas 13 e 14
2026-04-19 | GROSSI et al., 2023 | Atualizacao completa com numeros de pagina - artigo 51 | Linha 100
2026-04-19 | GUAYGUA et al., 2024 | Atualizacao completa com numeros de pagina - artigo 52 | Linha 101
2026-04-19 | HABIBI et al., 2024 | Atualizacao completa com numeros de pagina - artigo 53 | Linha 53
2026-04-19 | HAFEZ et al., 2024 | Atualizacao completa com numeros de pagina - artigo 54 | Linha 102
2026-04-19 | HAFNER et al., 2020 | Atualizacao completa com numeros de pagina - artigo 55 | Linha 44
2026-04-19 | HAJIESMAEILI et al., 2019 | Atualizacao completa com numeros de pagina - artigo 56 | Linha 15
46131 | HAVERKAMP et al., 2025 | Atualizacao completa com numeros de pagina - artigo 57 | Linha 16
46131 | HEMMATI et al., 2024 | Atualizacao completa com numeros de pagina - artigo 58 | Linha 45
46131 | HERTWICH et al., 2019 | Atualizacao completa com numeros de pagina - artigo 59 | Linha 46
46131 | INGRAO et al., 2018 | Atualizacao completa com numeros de pagina - artigo 60 | Linha 47
46131 | INMAN et al., 2017 | Atualizacao completa com numeros de pagina - artigo 61 | Linha 48
46131 | JANG et al., 2022 | Atualizacao completa com numeros de pagina - artigo 62 | Linha 49
46131 | JAYASINGHE et al., 2021 | Atualizacao completa com numeros de pagina - artigo 63 | Linha 50
46131 | JI et al., 2025 | Atualizacao completa com numeros de pagina - artigo 64 | Linha 51
46132 | KASTIUKAS et al., 2019 | Atualizacao completa com numeros de pagina - artigo 65 | Linha 17
46132 | KHORGADE et al., 2023 | Atualizacao completa com numeros de pagina - artigo 66 | Linha 52
46132 | KIM et al., 2016 | Nova linha adicionada com dados completos - artigo 67 (NOVO) | Linha 103
46132 | KIRUPAKARAN, 2024 | Nova linha adicionada com dados completos - artigo 68 (NOVO) | Linha 104
46132 | KOH et al., 2025 | Nova linha adicionada com dados completos - artigo 69 (NOVO) | Linha 105
46132 | KONG et al., 2022 | Nova linha adicionada com dados completos - artigo 70 (NOVO) | Linha 106
46132 | KOUVARA et al., 2023 | Atualizacao completa com numeros de pagina - artigo 71 | Linha 18
46132 | KONO et al., 2018 | Nova linha adicionada com dados completos - artigo 72 (NOVO) | Linha 107
46132 | KUL et al., 2023 | Atualizacao completa com numeros de pagina - artigo 73 | Linha 19
46132 | KUMAR et al., 2024a | Nova linha adicionada com dados completos - artigo 74 (NOVO) | Linha 108
46132 | KUMAR et al., 2024b | Nova linha adicionada com dados completos - artigo 75 (NOVO) | Linha 109
46132 | KURSULA et al., 2024 | Nova linha adicionada com dados completos - artigo 76 (NOVO) | Linha 110
46132 | LASVAUX et al., 2015 | Nova linha adicionada com dados completos - artigo 77 (NOVO) | Linha 111
46132 | LEI et al., 2023 | Nova linha adicionada com dados completos - artigo 78 (NOVO) | Linha 112
46132 | LI et al., 2024 | Nova linha adicionada com dados completos - artigo 79 (NOVO) | Linha 113
46132 | LI et al., 2025 | Nova linha adicionada com dados completos - artigo 80 (NOVO) | Linha 114
46132 | LIU et al., 2023 | Nova linha adicionada com dados completos - artigo 81 (NOVO) | Linha 115
46132 | LYRA et al., 2024 | Nova linha adicionada com dados completos - artigo 82 (NOVO) | Linha 116
46132 | MA et al., 2021 | Nova linha adicionada com dados completos - artigo 83 (NOVO) | Linha 117
46132 | MALABI EBERHARDT et al., 2020 | Nova linha adicionada com dados completos - artigo 84 (NOVO) | Linha 118
46135 | Claude | Nova linha adicionada: MANAN et al., 2025 | Linha 119
46135 | Claude | Nova linha adicionada: MARTINEZ-MUNOZ et al., 2021 | Linha 120
46135 | Claude | Nova linha adicionada: MARTINEZ-MUNOZ et al., 2022 | Linha 121
46135 | Claude | Nova linha adicionada: MARTINEZ-MUNOZ et al., 2025 | Linha 122
46135 | Claude | Nova linha adicionada: MANJUNATHA et al., 2022 | Linha 123
46135 | Claude | Nova linha adicionada: MATIAS DE PAULA FILHO et al., 2024 | Linha 124
46135 | Claude | Nova linha adicionada: MING et al., 2024 | Linha 125
46135 | Claude | Nova linha adicionada: MIR et al., 2022 | Linha 126
46135 | Claude | Nova linha adicionada: MISTRY et al., 2016 | Linha 127
46135 | Claude | Nova linha adicionada: MITTERPACH et al., 2023 | Linha 128
46135 | Claude | Nova linha adicionada: MOURA et al., 2025 | Linha 129
46135 | Claude | Nova linha adicionada: MUELLER et al., 2024 | Linha 130
46135 | Claude | Nova linha adicionada: NAVARRO et al., 2022 | Linha 131
46135 | Claude | Nova linha adicionada: ONN et al., 2019 | Linha 132
46135 | Claude | Nova linha adicionada: PAIK et al., 2019 | Linha 133
46135 | Claude | Nova linha adicionada: PALACIOS-MUNOZ et al., 2018 | Linha 134
46135 | Claude | Nova linha adicionada: PARATSCHA et al., 2019 | Linha 135
46135 | Claude | Nova linha adicionada: PASSUELLO et al., 2014 | Linha 136
46135 | Claude | Nova linha adicionada: PAVLU et al., 2019 | Linha 137
46135 | Claude | Nova linha adicionada: PESTA et al., 2022 | Linha 138
46135 | Claude | Nova linha adicionada: PONS et al., 2018 | Linha 139
46135 | Claude | Nova linha adicionada: SBAHIEH et al., 2023b | Linha 140
46135 | Claude | Nova linha adicionada: SENSENEY et al., 2023 | Linha 141
46135 | Claude | Nova linha adicionada: SONG et al., 2020 | Linha 142
46135 | Claude | Nova linha adicionada: SANCHEZ-PANTOJA et al., 2023 | Linha 143
46135 | Claude | Nova linha adicionada: TAIT et al., 2016 | Linha 144
46135 | Claude | Nova linha adicionada: TELLO-AYALA et al., 2023 | Linha 145
46135 | Claude | Nova linha adicionada: TEPLY et al., 2018 | Linha 146
46136 | Claude | Nova linha adicionada: PRISTERA et al., 2024 | Linha 147
46136 | Claude | Nova linha adicionada: PUJADAS-GISPERT et al., 2021 | Linha 148
46136 | Claude | Nova linha adicionada: PUSHKAR et al., 2020 | Linha 149
46136 | Claude | Nova linha adicionada: QAMHIA et al., 2023 | Linha 150
46136 | Claude | Nova linha adicionada: RANATUNGA et al., 2023 | Linha 151
46136 | Claude | Nova linha adicionada: RIHNER et al., 2025 | Linha 152
46136 | Claude | Nova linha adicionada: ROHDE et al., 2023 | Linha 153
46136 | Claude | Nova linha adicionada: ROSALES et al., 2020 | Linha 154
46136 | Claude | Nova linha adicionada: RUIZ SANCHEZ et al., 2021 | Linha 155
46136 | Claude | Nova linha adicionada: SAMEER et al., 2020 | Linha 156
46136 | Claude | Nova linha adicionada: SANCHEZ-BURGOS et al., 2024 | Linha 157
46136 | Claude | Nova linha adicionada: SANDAGOMIKA et al., 2024 | Linha 158
46136 | Claude | Nova linha adicionada: SANTOS et al., 2022 | Linha 159
46136 | Claude | Nova linha adicionada: SBAHIEH et al., 2022 | Linha 160
46136 | Claude | Nova linha adicionada: SBAHIEH et al., 2023a | Linha 161
46136 | Claude | Nova linha adicionada: UGURAL et al., 2024 | Linha 162
46136 | Claude | Nova linha adicionada: VACLAVIK et al., 2020 | Linha 163
46136 | Claude | Nova linha adicionada: VAN LOON et al., 2019 | Linha 164
46136 | Claude | Nova linha adicionada: VENTURA et al., 2022 | Linha 165
46136 | Claude | Nova linha adicionada: VIDAL et al., 2019 | Linha 166
46136 | Claude | Nova linha adicionada: VITIELLO et al., 2016 | Linha 167
46136 | Claude | Nova linha adicionada: VLADIMIROV et al., 2019 | Linha 168
46136 | Claude | Nova linha adicionada: VOLK et al., 2023 | Linha 169
46136 | Claude | Nova linha adicionada: WOLFOVA et al., 2020 | Linha 170
46136 | Claude | Nova linha adicionada: XIAO et al., 2014 | Linha 171
46136 | Claude | Nova linha adicionada: YU et al., 2023 | Linha 172
46136 | Claude | Nova linha adicionada: ZHANG et al., 2023 | Linha 173
46136 | Claude | Nova linha adicionada: ZHAO et al., 2020 | Linha 174
46136 | Claude | Nova linha adicionada: ZHENG et al., 2025 | Linha 175
46136 | Claude | Atualizacao linha PRISTERA et al., 2024 - PDF re-lido e dados extraidos | Linha 147
2026-05-08 00:09:22 | LI et al., 2024 | Duplicata removida | Row 113 apagada (duplicata menos detalhada); mantida Row 20
2026-05-08 00:09:22 | LI et al., 2025 | Duplicata removida | Row 114 apagada (duplicata menos detalhada); mantida Row 21
2026-05-08 00:09:22 | LASVAUX et al., 2015 | Duplicata removida | Row 111 apagada (duplicata menos detalhada); mantida Row 54
2026-05-13 04:43:00 | CELIK et al., 2015 | Inclusão como external source PRISMA (174º artigo primário) | Identificado nas referências do COELHO 2016 (Artigo 7), única ACV explícita dos 15 artigos-fonte do COELHO. Adicionadas 13 linhas (M1-M13) nas abas ARTIGOS ACEITOS, ANÁLISE e METANÁLISE. Q1-Q6 = 1/0.5/1/1/0/1 = 4,5 (Incluído). Método ACV: GreenConcrete LCA Tool (UC Berkeley). País: EUA-Califórnia. Cradle-to-gate, UF=1 m³. fcm 28d 20,6-53,9 MPa → fck nominal 12-45 MPa (classes C12/15 a C45/55). CO2eq 182-569 kg/m³. ci médio = 12,5472 kg CO2eq/(m³·MPa). Vida útil não declarada → ci_t vazio. Backup: BANCO_DE_DADOS_DA_RSL_backup_pre-CELIK_20260513_0443.xlsx.
2026-05-15 00:21 | METANÁLISE — col L (Escore qualidade) | Propagação automática | 45 células preenchidas via lookup na aba ANÁLISE DE QUALIDADE. Todos os 101 obs agora têm escore.
2026-05-15 00:21 | ANÁLISE DE QUALIDADE — linha 175 | Remoção de linha espúria | Removida linha com valor 'RESUMO' na col A. Contagem correta: 174 artigos.
2026-05-15 00:21 | ARTIGOS ACEITOS — colunas Q–U | Limpeza de colunas legadas | 5 colunas sem cabeçalho e vazias removidas. Aba agora tem 16 colunas (A–P).
2026-05-15 00:21 | ANÁLISE — col Q (País / Contexto geográfico) | Preenchimento de 45 artigos | 45 artigos sem país preenchidos por inferência (resumo, afiliação, DOI, língua). Cobertura agora: 186/186.
2026-05-15 00:38 | ANÁLISE — col Q (País / Contexto geográfico) | Reversão de tarefa 4 | Os 45 países inferidos adicionados automaticamente foram REMOVIDOS a pedido da Kiê. Somente dados reais e verificados são aceitos. Col Q retornou ao estado anterior (141 valores reais).
2026-05-15 00:38 | METANÁLISE — 16 novas observações | Inserção de observações | 16 observações adicionadas de 6 estudos previamente "Incluído" na ANÁLISE mas ausentes da METANÁLISE: NASSAR 2025 (2 obs, UHPFRC, UAE), TAIT 2016 (3 obs, RC32/40, UK), RANATUNGA 2023 (5 obs, CSA C25, UK/Sri Lanka), MANAN 2025 (4 obs, M30 RAC, China), STARCZYK-KOLBYK 2024 (1 obs, C30/37, Polônia), PAVLU 2019 (1 obs, C30/37, Chéquia). n METANÁLISE: 101 → 117. ci_t = vazio em todos (vida útil não declarada).
2026-05-15 01:35 | ANÁLISE + ARTIGOS ACEITOS — col P (DOI) | Preenchimento de URLs/DOIs de dissertações brasileiras | 12 estudos atualizados: 9 com URL/DOI real, 3 marcados como não localizados. Fontes: SciELO, BDTD, repositórios UNESP/UFES/PUCRS/UnB/UNINOVE/UFAM/UNICAMP. Não localizados: BILAR 2016, GOMES 2023, ROSSI 2013 (busca manual necessária).
2026-05-15 | METANÁLISE | Tarefa #6 — Varredura external sources (Revisão/Compilação) | Verificados todos os 16 artigos classificados como Revisão/Compilação na col U. Resultado: nenhum contém dados primários de UHPC ausentes do banco com GWP + fck pareados e extraíveis diretamente. SBAHIEH 2023b (Tab. 4): 13 external sources ausentes do banco — todos sobre concreto OPC/geopolímero com fck ≤ 81 MPa (fora do escopo UHPC); GWP reportado em kg CO₂eq/m³ sem fck correspondente na tabela → impossível calcular ci sem acessar os 13 artigos originais individualmente. Demais 15 artigos: revisões qualitativas sem dados primários, materiais fora de escopo (tijolos, geotécnica, biomateriais, pavimentos) ou sem GWP quantitativo. Conclusão: dataset METANÁLISE atual (n=117) está completo dentro do corpus revisado; os 13 estudos SBAHIEH são candidatos opcionais (fase futura) mas requerem acesso individual aos PDFs para extrair fck pareado com GWP. | Kiê / Claude
2026-05-18 | HABIBI et al., 2024 | Correção linha convencional (METANÁLISE) | ID renomeado para HABIBI_et_al_convencional; vida_útil corrigida 54→38 anos (SL convencional per p.5 do artigo); ci_t recalculado 0.32519→0.46211
2026-05-18 | HABIBI et al., 2024 | Correção linha circular (METANÁLISE) | ID renomeado para HABIBI_et_al_circular; emissão corrigida 439→354 kg CO₂eq/m³ (GWP circular: Ω=5.10=33.4×54/GWP, Tabela 4 p.10); ci recalculado 17.56→14.16; ci_t recalculado 0.32519→0.26222
2026-05-18 | NASSAR et al., 2025 | Preenchimento col R (ci) | ci=3.77835 (média de 2 obs. METANÁLISE: [3.5345, 4.0222])
2026-05-18 | HABIBI et al., 2024 | Correção col S (ci_t) na aba ANÁLISE | Era 0.32519 (SL=54 usado indevidamente no convencional). Corrigido para 0.46211 (conv. ci=17.56, SL=38). Circular: ci_t=0.26222 registrado em comentário e METANÁLISE.
2026-05-18 | STARCZYK-KOLBYK, 2024 | Preenchimento col R (ci) | ci=15.06667 (média de 1 obs. METANÁLISE: [15.0667])
2026-05-18 | MANAN et al., 2025 | Preenchimento col R (ci) | ci=12.91667 (média de 4 obs. METANÁLISE: [13.667, 13.1667, 12.8333, 11.9997])
2026-05-18 | PAVLU et al., 2019 | Preenchimento col R (ci) | ci=11.755 (média de 1 obs. METANÁLISE: [11.755])
2026-05-18 | TAIT et al., 2016 | Preenchimento col R (ci) | ci=7.16667 (média de 3 obs. METANÁLISE: [10.4375, 7.0938, 3.9688])
2026-05-18 | RANATUNGA et al., 2023 | Preenchimento col R (ci) | ci=13.272 (média de 5 obs. METANÁLISE: [15.88, 13.72, 13, 12.24, 11.52])
2026-05-18 | Kiê / Claude (Fase 5) | METANÁLISE | Recuperação do arquivo corrompido + Adição de 6 novas observações (ONN et al. 2019: 4 obs de argamassa GGBFS UF=1m³; MENEGATTI et al. 2022: 2 obs de viga RC C60 140×600mm convertidas de 1m linear para m³). METANÁLISE: 117→123 obs, 29→31 estudos únicos. Col G (geometria) adicionada. Arquivo corrompido recuperado a partir do backup _pre-geometria_20260518 com reinserção programática da coluna. | Fase 5: extração de geometria para conversão de UF
2026-05-18 18:45 | METANÁLISE +5 obs (rows 125-129): KUL et al. 2023 ×2 (PCF+RT-C-10; UF=1m³ argamassa, direto); ZHAO et al. 2020 ×3 (B_RCA0/30/100; UF=1m³ blocos alvenaria, direto; fb_28d como fck). ANÁLISE col R atualizada para KUL (row19) e ZHAO (row173). PALACIOS-MUNOZ (row133) e VLADIMIROV (row167) marcados INVIÁVEL com justificativa.
2026-05-18 | Fase 5 — KURSULA 2024 + DING 2023 | METANÁLISE: +2 obs KURSULA (rows 130-131): 100MA1 e 50MA3_50LECA. GWP back-calculado de GWI/MPa×fck (texto p.10). Sem Δ=8MPa (LWC não-estrutural). ANÁLISE row 112 col R=18.29533. DING 2023 (row 91) col R=INVIÁVEL: GWP negativo F3 + fck extremamente baixo.
2026-05-18 | ANÁLISE col R/T — CUNHA, 2022 (row 83) | col R = INVIÁVEL; col T = justificativa detalhada. GWP em Fig 5.11 ~150× fisicamente impossível para UF=1m³; reconstrução bottom-up produz rankings invertidos vs resultados reportados.
2026-05-18 | ANÁLISE col R/T — GANAPATHI CHOTTEMADA et al., 2023 (row 13) | INVIÁVEL: fck não declarado por traço (faixa 35-55 MPa); GWP apresentado apenas como % normalizadas; ci não calculável.
2026-05-18 | ANÁLISE col R/T — KIM et al., 2016 (row 105) | INVIÁVEL: GWP reportado apenas em gráficos de dispersão (tendências por faixa de resistência), sem tabelas de valores absolutos por traço; ci não calculável.
2026-05-18 | ANÁLISE col R/T — BATCH INVIÁVEL: 8 estudos | Batch INVIÁVEL: ONN (não-estrutural), BILAR (fck<20MPa), VENTURA (sem fck), VIDAL (sem fck), VOLK 2023 (UF/kg), INMAN (UF/kg), KASTIUKAS (UF/kg), EK (UF/edificio)
2026-05-18 | ANÁLISE col R/T — PESTA et al., 2020 (row 29) | INVIÁVEL — UF = sistema de parede/m² com isolamento e madeira; GWP da Tabela 7 inclui todos os componentes, não apenas concreto
2026-05-18 | ANÁLISE col R/T — FERREIRA et al., 2023 (row 12) | INVIÁVEL — estudo de edifício completo; GWP/m² do shell inclui aço + EPS + betume; sem fck declarado; múltiplos elementos de concreto
2026-05-18 | ANÁLISE col R/T — MATIAS DE PAULA FILHO et al., 2024 (row 123) | INVIÁVEL — edifício de escritórios; GWP do concreto = dados genéricos One Click LCA; UF = m² GFA; sem traço original
2026-05-18 | ANÁLISE col R/T — SOMBRIO, 2015 (row 40) | INVIÁVEL — GWP do concreto C20 vem do GaBI alemão (genérico), não medição original; análise com dados de campo não isola concreto
2026-05-18 | METANÁLISE rows 132–135 + ANÁLISE row 104 | HAFEZ et al., 2024b: 4 traços LC3/OPC (laje unidirecional, C40/50, 50 anos). GWP/m³ back-calculado de Tabela 5. ci=4,25–8,65; ci_t=0,085–0,173.
2026-05-18 | ANÁLISE col R/T — MALABI_2020 (row 117) | INVIÁVEL — metodologia de alocação LCA circular (4 componentes: coluna concreto, coluna CLT, feltro de telhado, janela).
2026-05-18 | ANÁLISE col R/T — KUMAR_2024b (row 111) | INVIÁVEL — ACV de edifício residencial unifamiliar no Nepal (230 m² GFA). UF = 1 m² de área habitável; GWP por fase do c
2026-05-18 | ANÁLISE col R/T — ZHANG_2023 (row 172) | INVIÁVEL — tijolos geopolímero de cinza de carvão marrom (Austrália). Paper reporta ci (kg CO₂eq/m³·MPa) usando índice d
2026-05-19 | FASE5 — Análise PDFs sessão 2 | ANÁLISE (cols R/S/T) + METANÁLISE (rows 136–140) | 11 estudos analisados: 3 VIÁVEL (MENEGATTI 2022 Q=6, SBAHIEH 2023a Q=5, HAVERKAMP 2025 Q=5.5), 8 INVIÁVEL (VILLALBA GWP-ESCALA, MARTINEZ-MUNOZ 2025 GWP-ESCALA, MILANI 2020 GWP-ESCALA, PONS 2018 UF-SISTEMA, HAJIESMAEILI 2019 UF-SISTEMA, KOUVARA 2023 GWP-FIGURA, ROSSI 2013 SEM-FCK, KUMAR 2024a GWP-FIGURA). 5 novos traços inseridos na METANÁLISE: MENEGATTI ORB/DRB (ci≈5,87, fck=60), SBAHIEH steel_fw/FRP_sw (ci≈15,5, fck=25), HAVERKAMP CRC (ci=5,38, fck=50). n METANÁLISE: 135→140. | ANÁLISE DE QUALIDADE | tarefa automatizada fase5-rsl-extracao-pdfs | BANCO DE DADOS DA RSL.xlsx

## ARTIGOS ACEITOS
Estudo | Título | Resumo | Material analisado | Durabilidade do Material | Resistência Característica do Material (fck) | Metodologia Utilizada | Fronteira do Sistema | Usou Norma ISO14040? | Unidade funcional | Emissões CO2eq com unidade | Limitações do estudo | Ano | Periódico | DOI | País / Contexto geográfico | Status
ADAMS et al., 2024 | Evaluating the cradle-to-gate environmental impact and cooling performance of advanced daytime radiative cooling materials to establish a comparative framework for a novel photonic meta-concrete | BackgroundBy the end of 2050, it is expected that 68\% of the population will live in urban areas. A higher density of people living in cities generates an increased urban heat island. Radiative cooling (RC) materials are proposed as a key strategy to mitigate global warming and urban heating. The Horizon 2020 project MIRACLE aims at developing a new RC material based on conventional concrete.This paper presents a framework developed for comparing both the cradle-to-gate environmental impact and cooling potential of the newly developed photonic meta-concrete (or any other new RC material) with existing RC materials. The framework is applied to various RC materials using the generic Ecoinvent v3.6 database. The impact assessment method is in line with the Belgian life cycle assessment method for buildings and covers the 15 environmental impact categories of the EN15804:A2. The cooling performance is assessed by implementing the material spectral emissivity into a thermal model for Brussels and Madrid.BackgroundBy the end of 2050, it is expected that 68\% of the population will live in urban areas. A higher density of people living in cities generates an increased urban heat island. Radiative cooling (RC) materials are proposed as a key strategy to mitigate global warming and urban heating. The Horizon 2020 project MIRACLE aims at developing a new RC material based on conventional concrete.This paper presents a framework developed for comparing both the cradle-to-gate environmental impact and cooling potential of the newly developed photonic meta-concrete (or any other new RC material) with existing RC materials. The framework is applied to various RC materials using the generic Ecoinvent v3.6 database. The impact assessment method is in line with the Belgian life cycle assessment method for buildings and covers the 15 environmental impact categories of the EN15804:A2. The cooling performance is assessed by implementing the material spectral emissivity into a thermal model for Brussels and Madrid.ResultsThe study shows that the sputtering process contributes over 75\% to the cradle-to-gate environmental impact of several RC materials, while materials produced without this process, have significantly lower impacts. The assessment of the cooling potential showed that convection heat gains make it difficult to create an all-year round cooling material. The comparison with a conventional building material, a concrete roof tile, hence shows great potential for these RC materials as heating gains during summer are significantly reduced. Analysing cooling performance alongside environmental impact, the study identified two RC materials, i.e. D6 and D10, as the most preferred in both Brussels and Madrid, considering their lower environmental impact and superior performance.ConclusionsThe literature review revealed that a standardised way to assess and benchmark RC materials based on their cradle-to-gate environmental impact and cooling performance is lacking to date. This paper hence presents, for the first time, a method to compare RC materials considering these two characteristics. This method allows to identify the most competitive RC materials, which will serve in our study to benchmark the newly developed photonic meta-concrete. | 10 materiais de resfriamento radiativo (RC) passivo diurno: multicamadas TiO2/SiO2/Ag, polímeros porosos (PET, polifluoreto de vinila), PDMS, quartzo/SiC, TPX com esferas SiO2; referência: telha de concreto convencional (p. 1, 4, 6) | N/A - vida útil não avaliada; durabilidade citada qualitativamente como fator a considerar futuramente (p. 19) | N/A - estudo de ACV de materiais fotônicos; resistência à compressão/fck não se aplica ao escopo do estudo (verificado em todo o texto, pp. 1-21) | ACV (LCA) cradle-to-gate com Ecoinvent v3.6; 15 indicadores EN 15804+A2; modelo térmico de transferência de calor para avaliação do resfriamento (p. 1, 4, 8) | Berço ao portão (cradle-to-gate): módulos A1 (extração), A2 (transporte) e A3 (fabricação) conforme EN 15804+A2; exclui manutenção, uso e fim de vida (p. 4, 5) | Não - ISO 14040/14044 não citadas; segue EN 15804:2012+A2 e método PEF (Product Environmental Footprint) da Comissão Europeia (p. 4, 8, 20) | 1 dm² de área de material produzido (correspondente à área típica das técnicas de deposição de filmes finos) (p. 4) | GWP em kg CO2eq/dm²: D3 (pior) ~16 kg CO2eq/dm² (dominado por sputtering); D6 e D7 (melhores) < 0,5 kg CO2eq/dm²; valores numéricos exatos no material suplementar (Tabelas S4) (p. 13, 14, 18) | Suposições necessárias por falta de dados da literatura (incertezas altas); sputtering mal representado no Ecoinvent v3.6; processos majoritariamente em escala lab; conclusões válidas apenas para climas temperados (Bruxelas e Madri); custo e durabilidade não quantificados (p. 5, 8, 17-19) | 2024 | Environmental Sciences Europe | 10.1186/s12302-024-01005-5 | Belgium | RECUSADO — E4/E5: material fotônico, sem aplicação estrutural
AKBULUT et al., 2024 | Enhancing Concrete Performance through Sustainable Utilization of Class-C and Class-F Fly Ash: A Comprehensive Review | Integrating class-C and class-F fly ash (FA) as supplementary cementitious materials (SCMs) in concrete offers a promising pathway for sustainable construction practices. This study explores the pivotal role of FA in reducing carbon dioxide (CO2) emissions and improving concrete’s durability and mechanical properties through a comprehensive life cycle analysis (LCA). By blending FA with cement, significant reductions in CO2 emissions are achieved, alongside enhancements in the workability, compressive strength, and permeability resistance of the concrete matrix. This research elucidates the pozzolanic reaction between FA and calcium hydroxide (CH) during cement hydration, highlighting its contribution to concrete strength and durability. Through a range of comprehensive analysis techniques, including mechanical testing and environmental impact assessment, this study demonstrates the substantial benefits of prioritizing the utilization of class-C and class-F FA in sustainable construction. The findings underscore the industry’s commitment to environmentally conscious practices, promoting structural integrity and reducing ecological impacts. Overall, this research emphasizes class-C and class-F FA as critical components in achieving sustainable construction goals and advancing towards a more environmentally responsible built environment. | Cinza volante (fly ash - FA) Classes C e F como material cimentício suplementar (SCM) em substituição parcial ao cimento Portland em misturas de concreto (p. 1) | Vida útil não definida numericamente; artigo menciona que FA prolonga vida útil das estruturas em ~40% (dado ilustrativo, Tabela 6) (p. 4, 14) | Valores de terceiros (Sun et al.): 59,4 MPa (controle), 58,7 MPa (40% FA), 41,2 MPa (55% FA), 28,1 MPa (70% FA) aos 180 dias; sem fck próprio do estudo (p. 10) | Revisão sistemática de literatura (comprehensive review) com abordagem LCA; compilação e análise de dados de outros estudos sobre impacto ambiental, ensaios mecânicos e sustentabilidade (p. 1, 12-14) | Abordagem berço ao túmulo (implícita): extração, produção, construção, transporte e fim de vida - terminologia não declarada explicitamente com essa nomenclatura (p. 12-14, Tabelas 4 e 5) | Não - ISO 14040/14044 não citadas; apenas ASTM C618-15 (classificação da cinza volante) referenciada (p. 5) | N/A - artigo de revisão sem ACV original estruturada; não define unidade funcional formal (p. 13-14) | N/A - sem valores originais de GWP/CO2eq; dado qualitativo: setor cimenteiro ~8% das emissões globais de CO2; FA pode reduzir CO2 em ~25% (dado ilustrativo, Tabela 6, sem fonte empírica primária) (p. 1, 14) | Variabilidade da FA conforme fonte do carvão (p. 8); transporte pode relativizar ganhos ambientais (p. 12-13); redução de resistência a idades precoces em alta substituição (p. 9-10); ausência de LCA quantitativa própria (p. 1, 13) | 2024 | Sustainability | 10.3390/su16124905 |  | RECUSADO — REV: revisão sem dados primários de CO₂
AL-OBAIDY et al., 2022 | A Parametric Approach to Optimizing Building Construction Systems and Carbon Footprint: A Case Study Inspired by Circularity Principles | There is a global call for a paradigm shift in the construction industry towards carbon neutrality, but a scant effort has been madein practice, especially concerning circularity. This paper helps bridge the gap by introducing a parametric approach to optimize sustainable construction design. The methodology was tested on a newly constructed office building, inspired by circularity principles, in Westerlo, Belgium. The methodology consists of parametric construction-typological analysis, automated through One Click LCA software (Life Cycle Assessment) and Microsoft Excel with 21 alternate designs and 630 iterations. The parametric variations involved three key performance indicators: construction system, materials' environmental impact, and materials; reuse of content. The environmental effects of both construction systems (i.e., structural system, foundation type, materials, and envelope details) and reused building materials content (i.e.,) were evaluated by the parametric analysis for four construction systems scenarios. Environmental impact analysis for timber, steel, concrete, and hybrid construction systems was conducted, following ISO 14040 and CEN/TC 350 standards. The focus of the whole life cycle assessment was mainly on carbon neutrality. Results indicate that using local biosourced materials, including timber, can remarkably reduce buildings' environmental impact. The sensitivity analysis results provide hard evidence that the construction material's weight, materials reuse potential, and construction dismantling ability are the most influential factors in carbon-neutral buildings. This paper should improve professionals' understanding of the impact of different structural systems choices and inform building designers about the circularity potential, and carbon footprint of construction technologies. | Quatro sistemas construtivos comparados: madeira/CLT (Binderholz), aço, concreto e híbrido (aço + laje pré-moldada + envelope de madeira) - edifício Kamp C, Westerlo, Bélgica (p. 1, 8) | Período de cálculo principal: 20 anos (com análise de sensibilidade para 40 e 60 anos); EN 15978 estabelece 60 anos como padrão para edificações na Bélgica (p. 4, 6, 11) | N/A - estudo de ACV de sistemas construtivos; fck/resistência à compressão não abordados (p. 1-21) | ACV (LCA) paramétrica com software One Click LCA (plug-in Revit), validado pelo TOTEM (método MMG); modelagem energética EnergyPlus e EPB; 21 projetos e 630 iterações (p. 1, 4-5) | Berço ao túmulo (cradle-to-grave) + Módulo D: módulos A1-A3 (produto), A4-A5 (construção), B1-B7 (uso), C1-C4 (fim de vida) e D (reciclagem/reúso), conforme EN 15978 (p. 5, Fig. 2) | Sim - ISO 14040:2006 e ISO 14044:2006 explicitamente citadas; também CEN/TC 350 e EN 15978 (p. 4-5) | 1 kg/ano com período de ocupação de 20 anos (p. 5) | Total ciclo de vida (20 anos, kg CO2): Timber = -62.362 (carbono negativo); Concreto = 654.930; Híbrido = 718.437; Aço = 865.717; Pegada por área: Timber -1,3 / Concreto 13,5 / Híbrido 15 / Aço 18 kg CO2e/m²/ano (p. 11, 15, 18) | One Click LCA sem EPDs para materiais inovadores (p. 21); software trata reúso como reciclagem, subestimando potencial circular (p. 21); transporte de desmontagem considerado negligenciável (~20 m); qualidade de dados para vidro AGC com diferença 10-15% (p. 21) | 2022 | Sustainability | 10.3390/su14063370 | Belgium | RECUSADO — E6: fck não declarado (sistemas construtivos)
ASSUNCAO, 2020 | Avaliação do ciclo de vida de argamassas com substituição parcial de cimento portland por cinza de bagaço de cana-de-açúcar | A construção civil, setor responsável pela infraestrutura do ambiente antrópico, é de grande importância para o desenvolvimento de atividades sociais e econômicas, atuando, todavia, como geradora de impactos ambientais. Na presente pesquisa, com o objetivo de avaliar comparativamente o desempenho ambiental de argamassas confeccionadas com cimento Portland e argamassas com substituição deste por cinza do bagaço de cana-de-açúcar ({CBC}) nas proporções de 15 e 30\%, é utilizado a Avaliação do Ciclo de Vida ({ACV}). A substituição do material mais consumido pela construção civil, por um resíduo da usina sucroalcooleira se enquadra nos princípios da economia circular ({EC}), contribuindo para o desenvolvimento sustentável no Brasil. Para a estrutura metodológica e a condução da presente {ACV} fez-se uso das recomendações normativas das {NBR} 14040 e 14044, onde o estudo é dividido em quatro etapas: definição do objetivo e escopo; inventário do ciclo de vida ({ICV}); avaliação dos impactos do ciclo de vida ({AICV}); e interpretação. Para a condução das etapas de {ICV} e {AICV} faz-se uso do software de {ACV} {GaBi}, versão 6.0 da base de dados do Ecoinvent 2.01 e do método de {AICV} {ReCiPe} 2008. Os impactos ambientais da produção da {CBC} são considerados no estudo para este ser valorizado como matéria-prima no sistema produtivo de argamassas, não como apenas um resíduo da produção sucroalcooleira. Assim, o traço de argamassa com substituição de 30\% apresenta melhor desempenho para a categoria de Mudança climática entre os produtos comparados, no entanto, observa-se que, assim como em outras categorias de impactos avaliadas neste estudo, o processo de fabricação das argamassas também contribui de maneira significativa para o resultado. A aplicação de fatores de normalização e ponderação mostrou um aumento de impactos potenciais com o aumento da porcentagem de {CBC} da matriz. No entanto, um cenário alternativo, onde os impactos intrínsecos à {CBC} não são contabilizados, mostrou um melhor desempenho ambiental para a argamassa com 30\% de substituição. | Argamassas de cimento Portland (ref. C) e com substituição parcial por cinza do bagaço de cana-de-açúcar (CBC): 15% (B-15) e 30% (B-30); CBC resíduo pozolânico de usinas sucroalcooleiras (p. 1, 8, 14) | Vida útil mínima de 50 anos conforme NBR 15575-1, adotada como critério de equivalência funcional entre os traços (p. 54) | Resistência à compressão axial (28 dias): C = 52,7 MPa; B-15 = 48,4 MPa; B-30 = 47,4 MPa (Fazzan, 2017); não é fck normativo, usado como indicador de desempenho na UF (p. 60) | ACV com software GaBi 6.0, banco de dados Ecoinvent 2.01, método ReCiPe 2008 midpoint; ensaios experimentais de resistência à compressão incorporados ao inventário (p. 8, 52) | Berço ao portão (Cradle-to-gate): extração de matérias-primas, produção do cimento e CBC, fabricação da argamassa; fases de uso, manutenção e descarte excluídas (equivalentes entre traços) (p. 16, 29, 52, 55) | Sim - NBR ISO 14040:2009 e NBR ISO 14044:2009 explicitamente citadas como base normativa (p. 8, 25, 27, 87) | 1 MPa de resistência à compressão axial (28 dias) por m³ de argamassa produzida para vida útil mínima de 50 anos; baseada em Damineli et al. (2010) (p. 54-55, 66) | GWP (kg CO2eq/(m³·MPa)): C = 2,43E-01; B-15 = 2,09E-01; B-30 = 1,76E-01 (redução ~27% vs referência); cimento ARI é processo dominante (p. 67, 69) | Inventário predominantemente europeu (Ecoinvent 2.01), baixa representatividade brasileira (p. 58-59); ReCiPe 2008 de escala europeia; médias de transporte nacional geram incertezas regionais; ausência de base ICV brasileira para construção civil; alocação CBC assume neutralidade de carbono na cogeração (p. 84-85) | 2020 |  |  | https://repositorio.unesp.br/entities/publication/312240b7-21f0-4abf-8405-f64608362cab | ACEITO
BILAR, 2016 | Análise do ciclo de vida de um sistema vertical de vedação com adição de cinza pesada | A cinza pesada do carvão é um resíduo industrial disponível em grande escala na região sul do Brasil, que tem sido pesquisado pelo grupo de Valorização de Resíduos Industriais (ValoRes) da Universidade Federal de Santa Catarina (UFSC) para ser utilizado como um material de baixo impacto ambiental em matrizes cimentícias. Porém, existem poucos estudos que avaliam o desempenho ambiental deste tipo de material. Neste estudo o método da avaliação do ciclo de vida (ACV) foi aplicado em um estudo de caso comparativo, entre um sistema vertical de vedação convencional e outro contendo adição de cinza pesada (CzP). A unidade funcional definida é um metro quadrado do sistema vertical de vedação do protótipo de habitação popular construído na UFSC. Este estudo considera as etapas do ciclo de vida das matérias-primas utilizadas para a confecção dos produtos, incluindo: extração da matéria-prima, produção dos materiais e transporte para distribuição, considerando ainda o consumo de combustíveis para o transporte nas mudanças de fase e consumo de recursos para a produção dos subsistemas. São consideradas o cálculo das questões referente aos fluxos de entrada (consumo de recursos naturais, consumo de materiais e combustíveis e consumo de recursos energético) e de saída (resíduos, emissões para o ar, emissões para água e emissões para o solo), ao longo do ciclo de vida do sistema do produto. As categorias de impacto analisadas são as disponíveis no método CML (GUINÉE et al., 2002): acidificação, esgotamento dos recursos abióticos, eutrofização, formação de ozônio fotoquímico, potencial de aquecimento global, toxicidade humana e uso do solo. Além desses indicadores, o consumo de água e de energia também foi calculado, pois é uma forte preocupação na engenharia civil. Os cálculos foram realizados com auxílio da ferramenta de apoio SimaPro versão 8 faculty (PRé, 2016), que é uma ferramenta de comparação de produtos. O estudo demonstra que para as categorias analisadas o uso da cinza pesada contribui para redução dos impactos globais, exceto para a categoria de impacto potencial de aquecimento global, em que os resultados são semelhantes nos dois cenários.<br> | Sistema vertical de vedacao: blocos de concreto Classe A, argamassa de assentamento e revestimento; cenario A convencional vs cenario B com cinza pesada (CzP) de termeletrica em substituicao a areia (p. resumo/19, 77-79) | N/A - vida util da estrutura nao especificada; fronteira cradle-to-gate exclui fases de uso e fim de vida (p. 79-80) | Blocos de concreto Classe A: resistencia a compressao de 6 MPa (p. 115, 126) | ACV simplificada com dados primarios; metodo CML-IA baseline e IPCC 2006 (GWP 100 anos) para PAG; software SimaPro (p. resumo/19, 81) | Berco ao portao (cradle-to-gate): extracao de materias-primas, producao e transporte para distribuicao; exclui construcao, uso e disposicao final (p. 79, secao 3.1.1.2.2) | Sim - NBR ISO 14040 e NBR ISO 14044 explicitamente citadas (p. 37-38) | 1 m2 do sistema vertical de vedacao (p. 77) | GWP/PAG (kg CO2eq/m2): Cenario A (convencional) = 5,84E+01 (~58,4); Cenario B (com CzP) = 5,77E+01 (~57,7); reducao de apenas ~1% entre cenarios (Tabelas 47-48, p. 150-151, p. 164) | Transporte fator determinante com alta sensibilidade a distancias (p. 163-165); alocacao economica da CzP com preco flutuante exige analise de sensibilidade (p. 81); agua em circuito fechado nao computada (p. 164); etapas de uso e fim de vida excluidas (p. 80); baixa contribuicao dos agregados ao GWP - cimento e cal dominam (p. 164) | 2016 |  |  | Não localizado online — busca manual recomendada (BDTD/CAPES) | ACEITO
BRESSI et al., 2022 | A comparative life cycle assessment study with uncertainty analysis of cement treated base (CTB) pavement layers containing recycled asphalt pavement (RAP) materials | Cement Treated Base (CTB) is a mixture of aggregates, Portland cement and water that hardens through curing to create a strong and durable material that is widely used as a base course in road pavement construction. This layer can be used in either flexible or rigid pavements, and the range of possible materials used in CTB has been recently expanded to include Reclaimed Asphalt Pavement (RAP). Despite the considerable use of CTB in road pavements, there is only limited information regarding its environmental performance, especially when RAP is added. This paper presents a comparative assessment of the environmental performance of sixteen CTB mixtures, with and without RAP, with different cement percentages, different production methods and different recycling procedures. The thickness of the pavement layers required for a given purpose was calculated for each CTB mixture using a pavement design tool (KENPAVE (R)) and data obtained from laboratory tests (both primary and secondary data). The environmental sustainability assessment used the Life Cycle Assessment (LCA) methodology combined with uncertainty analysis. The functional unit (FU) consisted of a road pavement structure corresponding to a 1 km stretch of 22 m wide major urban road including a CTB layer that would enable a specified volume of traffic to drive safely over a 20-year lifespan. A cradle-to-gate system boundary was adopted. The characterisation modelling to quantify the potential environmental impacts of each pavement structure was carried out using the CML v. 4.4 2015 impact assessment method at midpoint level. The analysis shows that having higher percentages of cement in the CTB mixture allows a thinner base-course layer, thereby compensating for the increased environmental burdens related to the production of cement and transport. The uncertainty analysis shows that including RAP in the mixture leads to greater spread in the LCA results. Further, the results of a real case study show, regardless of the CTB composition, that mixed-in-place production substantially reduces the environmental impacts compared to central-plant-mixed production. Overall, this research increases the knowledge on the environmental performance of CTB layers containing high percentages of recycled materials and produced using alternative construction methods. | Camada de base de pavimento rodoviário: Cement Treated Base (CTB) com e sem Reclaimed Asphalt Pavement (RAP) em proporcoes 0%, 50%, 100%; 2 teores de cimento (3,5% e 5%); 16 combinacoes (p. 1, Tabela 2 p. 6) | Vida util de 20 anos (Project Analysis Period - PAP) para rodovia urbana nova (p. 1, 9) | Resistencia a compressao 28 dias (fc28): ~497-585 psi (~3,4-4,0 N/mm2) para espécimes com 3,5% e 5% cimento; criterio estrutural: deformacao de tracao maxima na base CTB de 125 microstrain (Tabela 3 p. 7, p. 9) | ACV atribucional comparativa com analise de incerteza Monte Carlo (1.000 iteracoes); metodo CML v.4.4 2015 midpoint; software OpenLCA v.1.9 + Ecoinvent; dimensionamento com KENPAVE (p. 1, 5, 12) | Berco ao portao (Cradle-to-gate): extracao, transporte e fabricacao + processos in situ de construcao; uso, manutencao e fim de vida excluidos (p. 1, 9) | Sim - ISO 14040:2006 e ISO 14044:2006 explicitamente citadas como base metodologica (p. 9) | 1 km de pavimento rodoviário de 22 m de largura (2 pistas, 4 faixas) suportando volume de trafego por 20 anos (p. 9) | GWP (kg CO2eq/km): MIP: ~30.000 (CTB100RAP3,5MIP-RIS, melhor) a ~280.000 (CTB100RAP3,5MIP-RIP); CPM: ~2.200.000 a ~2.600.000; CTB0RAP5,0CPM mais favoravel entre CPM (Fig. 7b p. 16, Fig. 8b p. 20) | Modulo de elasticidade do CTB com RAP baseado em regressoes (Taha et al., 2002) por falta de dados in situ (p. 19); quantidades de materiais assumidas como determinísticas, ignorando incertezas de dimensionamento (p. 19) | 2022 | Resources Conservation and Recycling | 10.1016/j.resconrec.2022.106160 | Netherlands | ACEITO
DERVISHAJ et al., 2024 | A digital workflow for assessing lifespan, carbonation, and embodied carbon of reusing concrete in buildings | Concrete is the most used construction material, accounting for 8\% of global CO2 2 emissions. Various strategies aim to reduce concrete's embodied carbon, such as using supplementary cementitious materials, utilizing cleaner energy, and carbonation. However, a large potential lies in reusing concrete for new buildings in a Circular Economy, thereby closing material loops and avoiding CO2 2 emissions. This study focuses on the reuse of precast concrete elements. We present a digital workflow for assessing reuse by predicting the remaining service life, estimating CO2 2 uptake by natural carbonation, and calculating the embodied carbon savings of concrete reuse. Both carbonation rates from EN 16757 and our investigation were applied to a case study building. While EN 16757 rates suggest that most precast elements have reached the end of their service life, our assessment shows that these elements have a sufficient lifespan for reuse. Plaster and coverings significantly delay carbonation and extend service life. During the first service life following EN 16757, carbonation was 19,2 kg CO2/m3, 2 /m 3 , whereas our prediction was 5,4 kg CO2/m3. 2 /m 3 . Moreover, CO2 2 uptake during service life, including reuse, was less than 6 \% of the embodied carbon. The climate benefits of reuse greatly exceeded those of carbonation. Furthermore, carbonation did not have a decisive influence when applying Cut-Off, Distributed, and End-of-Life allocations for assessing embodied carbon of re-used elements in subsequent life cycles. The digital workflow is useful in quickly assessing lifespan, carbonation, and embodied carbon of concrete. It can be leveraged as a decision-making tool when designing for reuse. | Elementos pre-moldados de concreto (paredes, lajes e escadas) de edificio residencial sueco de 1967 (Programa do Milhao); foco em reutilizacao em novos edificios como economia circular (p. 7) | 1a vida util: 57 anos (1967-2024); 2a vida util (cenario de reuso): 50 anos (2027-2077) (p. 7, 11, 14) | C25/30 (fck = 25 MPa cilindro) conforme desenhos originais do edificio; testes destrutivos revelaram resistencia acima do projeto (p. 7) | Workflow digital em Grasshopper (Rhino); banco de dados climatico Boverket v02.05.000; EN 15978, EN 16757, CEN TR 17310; modelo de carbonatacao de Lagerblad; GPR para mapeamento de armaduras (p. 4-7) | Cradle-to-grave com modulo D: A1-A5, B1, C3 e D alem da fronteira do sistema; modulo C nao calculado; B2-B5 excluido por EN 16757 (p. 4) | Nao informado - ISO 14040/14044 nao citadas; normas EN 15978 e EN 16757 utilizadas (p. 4-5) | m2 de area de piso bruta (GFA = 1862 m2) e kg CO2/m3 de concreto (p. 7, 14) | A1-A5 novo: 207,3 kg CO2e/m2 GFA; B1 carbonatacao EN 16757: 7,58 kg CO2/m2 GFA (19,2 kg CO2/m3); economia com reuso: 207,4 kg CO2e/m2 GFA; MaxCarb: 43,5 kg CO2/m2 GFA (p. 14-16, 18-19) | Modulo C nao calculado; zero simplificado para A1-A3 de reuso; analise limitada a 2 ciclos de vida; nem todos os elementos podem ser reutilizados na pratica; incerteza nas taxas de carbonatacao; k-values assumidos constantes; LCA completo do edificio fora do escopo; reciclagem fora do escopo (p. 3, 5, 6, 14, 16, 17) | 2024 | Journal of Building Engineering | 10.1016/j.jobe.2024.110536 | Sweden | ACEITO
DU et al., 2024 | Lifecycle Assessment and Multi-Parameter Optimization of Lightweight Cement Mortar with Nano Additives | With the growing global concerns regarding sustainable development in the building and construction industries, concentration only on the engineering properties of building materials can no longer meet the requirements. Although some studies have been implemented based on the lifecycle assessment of lightweight cement-based materials, very few attempts have been made pertaining to multi-criteria optimization, especially when fly ash cenospheres are used as lightweight aggregates and nano additives are incorporated as modifying admixtures. This investigation utilized cenospheres as fine aggregates to produce green, sustainable, lightweight cement mortar. Multi-walled carbon nanotubes at 0.05, 0.15, and 0.45% were binarily added, together with 0.2, 0.6, and 1.0% of nano silica to improve the mechanical performance. Strength tests were conducted to measure the flexural and compressive behaviors, combined with a cradle-to-gate lifecycle assessment and direct cost analysis to assess the environmental and economic viability. Integrated indexes and the TOPSIS method were adopted to systematically evaluate the mortar mixes and determine the optimal mix. The outcomes show that nano additives worked synergically to enhance the mechanical properties of the mortars. The utilization of cenospheres effectively reduced environmental impacts and improved economic feasibility. Nano additives significantly affected the sustainability and economic viability; in particular, the utilization of multi-walled carbon nanotubes increased the material costs. To minimize the impact of the price of multi-walled carbon nanotubes, it is proposed to binarily use less expensive nano silica. In the multi-parameter optimization, the mix with 0.05% multi-walled carbon nanotubes and 0.02% nano silica was recommended to be the optimal mix. © 2024 by the authors. | Argamassa de cimento leve (LWCM) com esferas ocas de cinzas volantes (FAC) modificada com nanotubos de carbono (MWCNTs) e nano-silica (NS) vs argamassa de referencia com areia natural (NACM) (p. 1, 3-5) | Nao informado - fronteira cradle-to-gate; fases de uso e fim de vida excluidas (p. 6, 20) | Nao definido como parametro unico; resultados experimentais: NACM = 38,72 MPa; LWCM sem aditivos = 17,97 MPa; melhor LWCM com aditivos = 21,10 MPa (p. 11) | SimaPro 8.0; Ecoinvent 3.01; IPCC GWP 100a; CED; otimizacao TOPSIS (p. 7-9) | Cradle-to-gate: extracao de materias-primas, transporte e preparacao da argamassa; uso e fim de vida nao incluidos (p. 6) | Nao informado - ISO 14040/14044 nao citadas explicitamente (p. 2, 6-7) | 1 m3 de argamassa de cimento (LWCM ou NACM) (p. 6) | NACM referencia: ~1200 kg CO2eq/m3; LWCM com aditivos: 550-690 kg CO2eq/m3 (reducao de ~53% sem aditivos); Sustainability Index: 38,4 a 48,2 kg CO2eq/MPa (p. 12, 16) | Unidade funcional de 1 m3 insuficiente para classes de concreto praticas; fronteira cradle-to-gate incompleta; sem parametros de durabilidade na otimizacao; LCI de MWCNTs com disponibilidade limitada; sem comparacao com materiais convencionais em contexto de engenharia (p. 20) | 2024 | Materials | 10.3390/ma17174434 |  | ACEITO
DYNAN et al., 2023 | Eco-Efficiency Assessment Utilizing Recycled Glass Aggregate in Concrete | This paper reviews specific technical and eco-efficiency performance issues in using glass waste as an aggregate in the production of concrete. Eco-efficiency is a relatively modern tool in the pursuit of sustainability. Eco-efficiency is the concept of maximising the benefits from the use of non-renewable resources while minimising the use of non-renewable resources. The paper details a life cycle assessment and eco-efficiency review of a potentially sustainable alternative to traditional concrete, made from ordinary Portland cement. The study follows the ISO framework, which includes goal and scope, a life cycle inventory, life cycle impact assessment, life cycle costing, normalising of data and the creation of an eco-efficiency portfolio. SimaPro life cycle assessment software has been used to further analyse the use of recycled glass aggregate as a replacement for naturally occurring stone aggregate in geopolymer concrete. The study found that the use of geopolymer concrete as a non-cement based alternative concrete was a viable way to reduce emissions with a high global warming potential but faced challenges in other environmental impact areas. There is a need for ongoing research and study on the application of eco-efficiency as a tool in the pursuit of sustainable practices in society. © 2023 by the authors. | Concreto geopolimero com agregado de vidro reciclado (RGA) substituindo agregado virgem (0-40%); aglomerante: cinza volante + silicato de sodio + NaOH; 5 misturas M0 a M4 (p. 1, 3, 7) | Nao informado numericamente; menciona multiplas decadas como desafio para trabalhos futuros (p. 17) | 40 MPa como requisito de resistencia para aplicacoes estruturais (p. 8) | SimaPro; ReCiPe 2016 midpoint; Australian Indicator Set; TRACI; CML 2 baseline; ISO 14040:2006; normalizacao com fatores australianos (p. 1, 3-5, 9-10) | Cradle-to-gate: extracao/coleta de materias-primas, processamento, transporte, mistura e producao; fase gate-to-grave excluida (p. 3, 8) | Sim - ISO 14040:2006 (p. 1, 3-4) | 1 m3 de concreto para LCIA ambiental; AUD/MPa para avaliacao economica de eco-eficiencia (p. 3, 8) | GWP por m3: M0 = 394,00; M1 = 393,76; M2 = 393,53; M3 = 393,29; M4 = 393,05 kg CO2eq/m3; extracao e producao respondem por >70% das emissoes (p. 10, Tabela 4; p. 19) | Fronteira cradle-to-gate; transporte especifico a Curtin University; bancos de dados europeus nao adequados para Australia; triturador de vidro laboratorial ineficiente; precos historicos ajustados por inflacao; sem concreto OPC como referencia; custo real de vidro reciclado muito acima da estimativa (p. 17-18) | 2023 | Buildings | 10.3390/buildings13040910 |  | ACEITO
EK et al., 2020 | Life Cycle Sustainability Performance Assessment Method for Comparison of Civil Engineering Works Design Concepts: Case Study of a Bridge | Standardized and transparent life cycle sustainability performance assessment methods are essential for improving the sustainability of civil engineering works. The purpose of this paper is to demonstrate the potential of using a life cycle sustainability assessment method in a road bridge case study. The method is in line with requirements of relevant standards, uses life cycle assessment, life cycle costs and incomes, and environmental externalities, and applies normalization and weighting of indicators. The case study involves a short-span bridge in a design-build infrastructure project, which was selected for its generality. Two bridge design concepts are assessed and compared: a concrete slab frame bridge and a soil-steel composite bridge. Data available in the contractor's tender phase are used. The two primary aims of this study are (1) to analyse the practical application potential of the method in carrying out transparent sustainability assessments of design concepts in the early planning and design stages, and (2) to examine the results obtained in the case study to identify indicators in different life cycle stages and elements of the civil engineering works project with the largest impacts on sustainability. The results show that the method facilitates comparisons of the life cycle sustainability performance of design concepts at the indicator and construction element levels, enabling better-informed and more impartial design decisions to be made. | Ponte rodoviaria de curto vao: laje de concreto armado (CSF bridge) C35/45 vs ponte composta de solo-aco galvanizado (SSC bridge); Bridge 6-1282-1 na Rodovia 26, Suecia, 6 m x 9 m (p. 1, 3) | 80 anos (vida util de projeto RSL e periodo de estudo de referencia) (p. 3, Tabela 1) | C35/45 (fck = 35 MPa) para ponte CSF; elementos pre-moldados C20/25; nao se aplica para ponte SSC de aco (p. 23, 25-26, Tabela A1-A2) | GaBi Professional v9.5; EN 15804:2012+A2:2019; LCC conforme EN 15686-5; externalidades ISO 14008 e EPS 2015dx; normalizacao PEF (p. 3-4) | Cradle-to-grave com modulo D: A1-A5, B1-B8, C1-C4 e D; modulo A0 excluido por impacto insignificante (p. 3, Tabela 1) | Nao informado - ISO 14040 nao citada; seguiu EN 15804:2012+A2:2019 (p. 3-4) | 1 m de comprimento de ponte por ano de vida util (RSL = 80 anos); periodo de referencia = 80 anos (p. 3) | GWP total (A a C): CSF concreto: A1-A3=313, A4-A5=172, B1-B5=12, C1-C4=47, D=-70 kg CO2eq/FU; SSC aco: A1-A3=369, A4-A5=164, B1-B5=9,1, C1-C4=42, D=-309 kg CO2eq/FU; CSF ~37% menor (p. 6, 10-11, Tabelas 4 e 7) | Apenas datasets genericos, sem EPDs de fornecedor; inconsistencias nos dados de agregados; sem analise de sensibilidade; indicadores sociais necessitam refinamento; cenarios de uso e fim de vida podem ser melhorados; sem agregacao global de sustentabilidade (p. 21-22) | 2020 | International Journal of Environmental Research and Public Health | 10.3390/ijerph17217909 | Sweden | ACEITO
FERREIRA et al., 2023 | Embodied vs. Operational Energy and Carbon in Retail Building Shells: A Case Study in Portugal | (1) Background: The embodied energy of building materials is a significant contributor to climate change, in tandem with the energy use intensity (EUI). Yet, studies on the material impacts of European retail buildings, namely with relation to EUI, are missing. Hence, this study set out to: (i) evaluate the embodied energy and carbon emissions for a European retail building; (ii) quantify the material flow in terms of mass; (iii) compare the embodied aspects to the operational EUI and carbon use intensity (CUI); (iv) assess building materials with higher impacts; and (v) investigate strategies to mitigate materials' impacts. (2) Methods: A Portuguese retail building was selected as a case study. A simplified LCA method was followed (cradle-to-gate), analysing the shell building materials in terms of primary energy demand and global warming potential. (3) Results: the embodied energy represented 32\% of total lifecycle energy while the embodied carbon represented 94\%. EUI was 1xkWh/m(2)/y while CUI was 21 kg CO(2)eq/m(2)/y. The embodied energy was 4248 kWh/m(2), and the embodied carbon was 1689 kg CO(2)eq/m(2). Cement mortar, steel, concrete, and extruded polystyrene were the most intensive materials. (4) Conclusions: The embodied impacts of the analysed store could decrease by choosing stone wool sandwich panels for the facades instead of extruded polystyrene panels and roof systems with metal sheet coverings instead of bitumen materials. | Materiais da envolvente de edificio de varejo em Loule, Algarve, Portugal: paineis sanduiche PUR, laje ceramica com la de rocha, estrutura de betao armado e aco laminado, argamassa, aço, betao, poliestireno extrudido (p. 1, 5-6) | 50 anos de vida util assumida (p. 7, 20) | Predominantemente C30/37 (fck = 30 MPa) para a maioria dos elementos estruturais; C12/15 para fundacoes (p. 19-20) | SimaPro v9.0.0.48; Ecoinvent v3; CED (LHV) V1.00; IPCC 2013 GWP 100a V1.03; framework Level(s) da CE (p. 6-9) | Cradle-to-gate: apenas fase de producao de materiais; transporte, construcao, uso e fim de vida excluidos (p. 3, 9) | Nao informado - ISO 14040/14044 nao citadas (verificado em todo o texto) (verificado em todo o texto, pp. 1-23) | 1 kg de material (unidade declarada); resultados normalizados por m2 de area de vendas (9556 m2) (p. 9, 11) | Carbono incorporado total: 16.140.162,98 kg CO2eq; ECI = 1689 kg CO2eq/m2 de area de vendas; operacional: 21 kg CO2eq/m2/ano; argamassa 51%, aco 30%, betao 17% do total (p. 9, 11, 13) | Fronteira cradle-to-gate; sem EPDs especificas; dados de inventario genericos europeus; inconsistencia entre energia primaria e final; apenas materiais da envolvente; estudo de caso unico em Portugal (p. 16) | 2023 | Energies | 10.3390/en16010378 | Portugal | ACEITO
GANAPATHI CHOTTEMADA et al., 2023 | Environmental Impact Analysis of Alkali-Activated Concrete with Fiber Reinforcement | The scientific community is shifting its focus towards construction materials with a low carbon footprint, such as alkali-activated concrete (AAC). The present study conducts an environmental impact assessment using the cradle-to-grave approach to examine the environmental implications of three different types of ambient-cured AACs with varied combinations of precursors. The 28-day compressive strength values of the concrete mixes used for comparing environmental impacts vary from 35 to 55 MPa. Among these mixtures, the one with the least environmental impact is chosen for further impact assessment with the inclusion of fibers. Three different fiber reinforced AAC mixes containing 0.3\% steel, glass, and polypropylene fibers, respectively by volume of AAC, are used in this study. The findings show that Portland Cement concrete has 86\% and 34\% higher impacts than AAC on the ecosystem and human health, respectively. In the production of AAC, sodium silicate is found to have the highest impact on the environment, in the range of 30-50\% of the total impact. Among the various fibers used, glass fibers have the highest impact, which is 12\% and 13\% higher than that of the plain AAC mix, on the ecosystem and human health, respectively. | Concreto ativado por alcali (AAC) e concreto de AAC com fibras (FRAAC) com cinza volante e GGBS; 6 misturas vs concreto OPC referencia; India (p. 1, 4-5) | Nao informado - fronteira cradle-to-gate; uso e fim de vida assumidos iguais entre misturas (p. 7) | 35 a 55 MPa aos 28 dias; mix otimo FS50-SF0.3: 44,18 MPa (p. 1, 4-5) | openLCA v1.11.0; Ecoinvent 3.7.1; ReCiPe 2016 midpoint e endpoint; validacao com IPCC, USEtox v1.0 e CML; ISO 14040 e ISO 14044 (p. 7-8) | Cradle-to-gate: extracao, producao e fabricacao do concreto; uso e demolicao excluidos (p. 7-8) | Sim - ISO 14040 e ISO 14044 (p. 6-7, 20) | 1 m3 de concreto (p. 7) | GWP por kg de material: cimento OPC = 0,885 kg CO2eq/kg; GGBS = 0,101 kg CO2eq/kg; silicato de sodio = 0,828 kg CO2eq/kg; NaOH = 1,315 kg CO2eq/kg; PC tem 86% maior impacto em qualidade do ecossistema vs AAC (p. 10-11, Tabela 5; p. 18) | Fronteira cradle-to-gate; especificidade geografica (India); proxies para fibras no Ecoinvent; discrepancia de toxicidade entre ReCiPe e USEtox; dosagem de fibras limitada a 0,3%; alto custo do AAC (132% acima do OPC) (p. 7, 16-18) | 2023 | Infrastructures | 10.3390/infrastructures8040068 | India | ACEITO
GOMES, 2023 | Avaliação simplificada do ciclo de vida de estacas geotérmicas de baixo carbono. | Em edifícios típicos de concreto armado, o volume de concreto das fundações representa grande parte do total do uso do material, sendo um fator relevante para o impacto ambiental do edifício. Este trabalho estimou, por meio do método simplificado de avaliação do ciclo de vida ({ACV}), a energia e o {CO}2 incorporados de uma estaca convencional em hélice contínua e analisou o potencial de emissão de {CO}2 da fundação quando um sistema de bomba de calor acoplado ao solo (ground coupled heat pump) é instalado em fundações profundas. Além disso, o estudo estimou a redução no impacto ambiental da estrutura quando o concreto convencional é substituído por uma formulação inovadora baixa em pegada ambiental concreto de baixo carbono. Desta forma, uma estaca convencional e uma estaca geotérmica foram dimensionadas para compor as fundações do edifício {CICS} Living Lab e as emissões de {CO}2 e energia incorporada de cada um dos cenários foram avaliados. O sistema geotérmico acoplado permitiu a substituição do consumo de eletricidade por energia geotérmica, portanto foram analisados os tempos de retorno da energia e {CO}2 incorporados de toda a fundação, bem como o tempo de retorno apenas para restituir o investimento do sistema geotérmico. O estudo concluiu que a introdução do sistema geotérmico provoca um aumento marginal da energia e {CO}2 incorporados na fundação e em um horizonte de 50 anos, espera-se que o sistema reduza 15 {tCO}2e e 175 {GJ}. Já aplicação de um concreto inovador de baixo carbono resultou em uma redução de 39\% no {CO}2 incorporado e de 41\% na demanda acumulada de energia em comparação com fundações feitas com concreto convencional. O estudo ainda pode demonstrar a diferença na emissão de {CO}2 quando o sistema faz uso de vergalhões de aço virgem ou vergalhões com alto teor de aço reciclado. Por fim, ainda foram discutidas oportunidades de melhorias para o sistema apresentar melhor desempenho. | Estacas helice continua de concreto armado convencional e de baixo carbono com sistema geotermico acoplado (GSHP); 3 cenarios: estaca convencional, estaca geotermica convencional e estaca geotermica CICS (baixo carbono); USP (p. 5-6, 27-29) | 50 anos de vida util da estrutura (p. 5-6, 30-31) | Nao informado - concreto caracterizado pelo consumo de cimento: 400 kg/m3 (convencional) e 600 kg/m3 com 52% de filer (baixo carbono) (p. 32) | ACV simplificada; EcoInvent v3.4 cut-off; dados primarios de fabricantes Intercement e ArcelorMittal; EnergyPlus v9.1 e OpenStudio v2.8 para simulacao energetica; ISO 14040 e ISO 14044 (p. 14-15, 18, 33) | Do berco a fase operacional: extracao, producao, transporte e operacao; fase pos-uso excluida por cenarios de fim de vida similares (p. 30-31) | Sim - ISO 14040 e ISO 14044 (ABNT NBR) (p. 14, 54) | Sistema geotermico instalado em 13 estacas helice continua capaz de atender demanda de resfriamento parcial do CICS Living Lab por 50 anos (p. 31) | Estaca geotermica CICS: 23,1 tCO2e (concreto baixo carbono); estaca geotermica convencional: 37,9 tCO2e; estaca convencional: ~29,3 tCO2; sistema geotermico reduz 15 tCO2e em 50 anos; fator eletricidade brasileira: 0,29 kgCO2/kWh (p. 39-47, 52-53) | Dados secundarios para aco virgem e tubos PEAD do EcoInvent; fase pos-uso excluida; bombas e ar-condicionado excluidos; incerteza de 18% na condutividade termica do solo; excesso de aco no projeto executado; cenario otimizado nao testado (p. 15-16, 30-31, 48-53) | 2023 |  |  | Não localizado online — busca manual recomendada (BDTD/CAPES) | RECUSADO — E6: fck não declarado (estaca geotérmica)
HAJIESMAEILI et al., 2019 | Life Cycle Analysis of Strengthening Existing RC Structures with R-PE-UHPFRC | (PE)-UHPFRC, a novel strain hardening ultra high-performance fiber reinforced concrete (UHPFRC) with low clinker content, using Ultra-High Molecular Weight Polyethylene (UHMW-PE) fibers, was developed for structural applications of rehabilitation. A comprehensive life cycle assessment (LCA) was carried out to study the environmental impact of interventions on an existing bridge using PE-UHPFRC compared with conventional UHPFRC and post-tensioned reinforced concrete methods in three categories of global warming potential (GWP), cumulative energy demand (CED), and ecological scarcity (UBP). The results showed 55\% and 29\% decreases in the environmental impact of the PE-UHPFRC compared with reinforced concrete and conventional UHPFRC methods, respectively, which highlighted the effectiveness of this material for the rehabilitation/strengthening of structures from the viewpoint of environmental impact. | Ponte Guillermaux (arco de concreto, vao 34m, 1920/21, Payerne, Suica): 3 metodos - (1) demolicao e reconstrucao com concreto armado protendido (P-RC); (2) reforco com UHPFRC de fibras de aco (S-UHPFRC, 40mm); (3) reforco com PE-UHPFRC (fibras UHMW-PE Dyneema SK99, 2% vol., 50% clinquer substituido por fillers calcarios) (p. 3-5) | 100 anos para todos os metodos; revestimento asfaltico substituido a cada 25 anos; Metodo 1: membrana impermeabilizante e concreto deteriorado substituidos a cada 50 anos (p. 5) | PE-UHPFRC (Metodo 3): 120 MPa (p. 3, Tabela 2); UHPFRC convencional: 150-200 MPa tipico (p. 2); P-RC (Metodo 1): C30/37 (fck=30 MPa) e C20/25 (fck=20 MPa) (p. 7, Tabela 5) | SimaPro 8.5; Ecoinvent 3; dataset KBOB (Suica); GWP100: metodo IPCC 2013; Demanda Cumulativa de Energia: CED 1.09; Escassez Ecologica 2013 (UBP ecopoints); alocacao no ponto de substituicao (p. 8) | Cradle-to-grave: demolicao/disposicao parcial da estrutura existente, producao e transporte de componentes, obras de construcao/reforco, manutencao em 100 anos, demolicao e disposicao final; excluidos: impacto do trafego diario e transporte de equipamentos ao canteiro (p. 5-6, 8) | Sim - "the LCA method, based on ISO14040, was chosen to perform an environmental evaluation" (p. 4) | Intervencao na Ponte Guillermaux (restauracao ou substituicao) - escala da estrutura completa, vao 34m, largura total 10m, vida util alvo 100 anos (p. 4) | GWP100 (kg CO2eq por unidade funcional): Metodo 1 (P-RC): referencia 100% = 151.300 kg CO2eq (apenas materiais); Metodo 2 (S-UHPFRC): reducao ~40% vs P-RC; Metodo 3 (PE-UHPFRC): reducao ~70% vs P-RC; PE-UHPFRC: reducao 29% vs S-UHPFRC (p. 1, 9-10, Figura 8) | Desvio de trafego durante obras nao contabilizado; impacto do trafego diario excluido; transporte de equipamentos ao canteiro excluido; sem credito de reciclagem (metodo de corte, aterro como fim de vida); opcao de pavimento integral PE-UHPFRC nao avaliada; mix S-UHPFRC aproximado pelo HIFCOM 13s (p. 5, 8-10) | 2019 | Sustainability | 10.3390/su11246923 | Switzerland | ACEITO
HAVERKAMP et al., 2025 | Product Environmental Footprint in the construction sector – Proposal and assessment of a representative product for carbon-reinforced concrete | In this study, a representative product for carbon-reinforced concrete (CRC) in Germany is proposed according to the Product Environmental Footprint (PEF) method by the European Commission. Following the objectives of the PEF method, the main goal is to enhance comparability with other studies and promote transparency regarding the environmental performance of products. A CRC façade panel was chosen as the representative product based on insights from German market statistics and sectorial stakeholders. Furthermore, a PEF study was conducted for the defined product. Based on this study, the main environmental hotspots according to PEF are identified – most relevant impact categories, life cycle stages, processes and elementary flows. For instance, the most relevant impact categories were found to be Human Toxicity, cancer, Climate Change, and Resource Use, fossils. For each of these impact categories the most relevant processes and elementary flows were determined. Moreover, the most relevant life cycle was found to be the raw material extraction and pre-processing. An innovative aspect of this study is related to the calculation of the environmental impacts at the end of life. For the first time, the Circular Footprint Formula introduced in the PEF method is applied in the context of CRC. In this regard, a baseline and an alternative scenario are explored. In general, the outcomes of this study are a first step towards the application of the PEF methodology in the context of CRC and create a basis that fosters comparability and transparency in environmental assessments for CRC. | Painel de fachada em concreto armado com textil de fibra de carbono (CRC): 4000mm x 3600mm x 40mm, concreto C50/60, fibras de carbono impregnadas com resina epoxi (PAN), ancoragens de aco inox; elemento de revestimento de edificio para o mercado alemao (p. 1, 4, 6, 12) | 100 anos (superior ao tipico ~60 anos do concreto armado com aco) (p. 2, 6) | C50/60 (fck = 50 MPa, fcm = 58 N/mm2) conforme EN 206-1 (p. 4, Tabela 1; p. 6, Tabela 2) | Metodo PEF (Product Environmental Footprint) da Comissao Europeia; metodo de impacto EF 3.0 (16 categorias); software GaBi ts 10.6; bancos de dados GaBi XIV/XV/XXII, Ecoinvent 3.6, ELCD/CEWEP; ISO 14040/14044; EN 15804; Circular Footprint Formula (CFF) para fim de vida (p. 1, 3, 6, 8) | Cradle-to-grave conforme EN 15804: A1 (extracao), A2 (transporte a fabrica), A3 (producao), A4 (transporte ao canteiro), C1 (demolicao), C2 (transporte residuos), C3 (reciclagem), C4 (aterro); excluidos: A5 (instalacao) e B1-B7 (fase de uso) (p. 4-5, 6) | Sim - ISO 14040 e ISO 14044 explicitamente citadas como base do metodo PEF (p. 1, 3) | Painel de fachada CRC: 4000mm x 3600mm x 40mm, forca compressiva C50/60, resistencia a tracao >= 2800 N/mm2, modulo elasticidade >= 230.000 N/mm2, vida util 100 anos; fluxo de referencia: concreto 1370 kg + fibras carbono 8,5 kg + aco 9,5 kg (p. 6, Tabelas 2-3) | Mudanca Climatica total: 456 kg CO2eq por unidade funcional (1 painel); fossil: 455 kg CO2eq; biogeico: 0,63 kg CO2eq; uso do solo: 0,17 kg CO2eq; principais contribuintes: producao fibras carbono (42%) e producao concreto (34%) (p. 9, Tabela 9) | Dados de mercado limitados (CRC material novo); escolha do painel como RP pode mudar com mais dados; variabilidade de tipos de concreto e fibras; dependencia de dados secundarios; incerteza nos cenarios de fim de vida; fase de uso nao quantificada (B1-B7 excluidos); estimativas conservadoras de transporte e energia (p. 11-12) | 2025 | Journal of Co2 Utilization | https://doi.org/10.1016/j.jcou.2025.103078 |  | ACEITO
KASTIUKAS et al., 2019 | Environmental Assessment of Magnesium Oxychloride Cement Samples: A Case Study in Europe | This study is the first in the literature to systematically assess the environmental impacts of magnesium oxychloride cement (MOC) samples, which are regarded as a more eco-friendly construction material than Portland cement. The environmental impacts of MOC samples prepared with various molar ratios of MgO/MgCl2 center dot 6H(2)O and sources of reactive magnesia were obtained via a life cycle assessment (LCA) approach (from cradle to grave), and the obtained outcomes were further compared with the counterparts associated with the preparation of Portland cement (PC) samples. Meanwhile, a sensitivity analysis in terms of shipping reactive magnesia from China to Europe was performed. Results indicated that the preparation of MOC samples with higher molar ratios led to more severe overall environmental impacts and greater CO2 sequestration potentials due to the difference of energies required for the production of MgO and MgCl2 center dot 6H(2)O as well as their various CO2 binding capacities, whereas in terms of CO2 intensities, the molar ratios in MOC samples should be carefully selected depending on the strength requirements of the applications. Furthermore, various allocation procedures and MgO production processes will greatly influence the final outcomes, and allocation by mass is more recommended. Meanwhile, the environmental impacts associated with the transportation of reactive magnesia from China to Europe can be ignored. Finally, it can be concluded that MOC concrete is no longer a type of `low-carbon' binder in comparison with PC concrete in terms of CO2 emissions, and in view of the single scores and mixing triangles for weighing, MOC concrete can only be identified as a type of more sustainable binder than PC concrete when the main component MgO in MOC samples is obtained through the dry process route rather than the wet process route. | Cimento de oxicloreto de magnesio (MOC) - ligante nao hidraulico (MgO + MgCl2.6H2O), 3 razoes molares MgO/MgCl2: 3, 5 e 9; dois processos de producao de MgO: (i) seco (calcinacao de magnesita a 800 graus C) e (ii) umido (sintese de agua do mar com NaOH, CaO, NH4OH); pasta MOC e concreto MOC (com agregados, PFA, w/s=0,34) vs. concreto Portland; aplicacoes: reparo rapido, pisos, protecao contra fogo (p. 1-4) | Sem vida util definida; sequestro de CO2 em 15 anos (Power et al., 2017); resistencia mecanica avaliada aos 7 dias (p. 2, 11) | Pasta MOC-3: 71,8 MPa; MOC-5: 93 MPa; MOC-9: 111 MPa (resistencia a compressao aos 7 dias); potencial teorico 120-140 MPa; concreto Portland w/c=0,34 sem fck declarado (p. 1, 11, Tabela 6) | ACV conforme ISO 14040/14044; Eco-indicator 99 (metodo endpoint); IPCC 2007 GWP100; Ecoinvent (Swiss Centre LCI, 2014); banco de dados ETH-ESU (1996); SimaPro 7 (ref. [50]); inventarios de MgO e cimento de literatura (p. 4-5, 20) | Cradle-to-grave: extracao de materias-primas (magnesita, agua do mar, HCl, bases alcalinas), producao de MgO e MgCl2.6H2O, mistura/preparacao, transporte (analise de sensibilidade: China-Europa 7000-9000 km), fase de utilizacao (sequestro CO2), fim de vida (p. 1, 5-6) | Sim - ACV conduzida conforme ref. [35] = Finkbeiner et al., 2006 sobre ISO 14040 e ISO 14044 (p. 4, 20) | 1,0 kg de pasta MOC (razoes 3, 5 ou 9); 1,0 kg de concreto MOC (razao 9, w/s=0,34) vs. 1,0 kg de concreto Portland; e kg CO2eq por MPa para analise de eco-eficiencia (p. 5, 11) | CO2eq sequestrado por pasta MOC: MOC-3: 224 g/kg; MOC-5: 335 g/kg; MOC-9: 353 g/kg; concreto MOC (proc. seco): 0,308 kg CO2eq/kg (+35% vs. PC); concreto MOC (proc. umido): 0,285 kg CO2eq/kg (+25% vs. PC); concreto Portland: 0,228 kg CO2eq/kg; MgO (1t): 1.096 kg CO2; PC (1t): 833 kg CO2 (p. 7, 10, 12-15) | MgO produzido em escala laboratorial (eficiencia diferente da industrial); incerteza na alocacao (massa vs. valor economico); dados de inventario incompletos para MgO sintetico; transporte simplificado; fim de vida nao modelado em detalhe; proporcoes fixas de agregado e PFA; disponibilidade limitada de magnesita na Europa (p. 5-6, 8, 12-13, 17-18) | 2019 | Sustainability | 10.3390/su11246957 | United Kingdom | ACEITO
KOUVARA et al., 2023 | Circular, Local, Open: A Recipe for Sustainable Building Construction | In response to the construction sector’s contribution to the climate crisis and exacerbation of social inequalities, we explore sustainable alternatives in building construction, informed by the illustrative case study of the Polycare construction system. First, through a Life-Cycle Assessment (LCA) method, we show that the ecological footprint of circularity-oriented buildings based on polymer concrete is significantly lower than that of conventional cement concrete buildings. Despite the drawbacks of polymer concrete, its high-performance properties and the possibility to integrate secondary materials in its recipe can result in a reduced carbon footprint. When coupled with design-embedded modularity that facilitates circular processes (e.g., the disassembly and reuse of building components), buildings similar to those in the case study demonstrate potential for transitioning towards comprehensive sustainable building practices. Further, we discuss how this sustainability potential could be enhanced, drawing from interviews with Polycare’s stakeholders and key literature findings. In this direction, we provide a set of proposals anchored in the argument that threefold “circularity, localisation, and openness” is vital for sustainable and affordable alternatives, with openness being a crucial element for fostering innovation, adaptability, and scalability in building processes. © 2023 by the authors. | Sistema construtivo modular Polycare (Polyblock) em concreto polimerico (88% material de enchimento: areia do deserto, residuos industriais + 12% resina poliester tereftálica insaturada com ate 38% PET reciclado), comparado a concreto de cimento convencional (CEM); blocos com nucleo EPS ou la mineral; habitacao residencial de baixo custo (Africa do Sul) (p. 1, 8-9) | 50 anos (vida util assumida; concreto de cimento convencional em condicoes aridas: ~25 anos sem manutencao); Polyblocks sem alteracoes mecanicas apos 30 anos simulados, expectativa >80 anos (p. 7-9) | Concreto polimerico: resistencia a compressao 90-130 MPa (material), 4,5-5,0 MPa (parede completa); concreto de cimento CEM nao tem fck explicitamente informado (p. 8-9) | GaBi TS v8.7; Ecoinvent (concreto convencional, energia, transporte); dados de inventario do concreto polimerico fornecidos pela Polycare Research Technology GmbH; ReCiPe 2016 v1.1 midpoint hierarquico (8 categorias); DIN EN ISO 14040 e DIN EN ISO 14044 (p. 6-7) | Cradle-to-gate para comparacao de producao (1 kg e 1 m2 de parede); cradle-to-grave para comparacao de edificios ao longo de 50 anos (construcao, uso, manutencao, desmontagem, aterro); componentes similares (janelas, portas, telhados, rebocos, lajes, pinturas) excluidos (p. 6-7) | Sim - 'DIN EN ISO 14040 e DIN EN ISO 14044' declaradas como base metodologica com as 4 fases do procedimento descritas (p. 6) | 1 kg de concreto (cradle-to-gate, comparacao de massa); 1 m2 de superficie de parede (espessura 0,20m); edificio residencial tipico Polycare (cradle-to-grave, 50 anos) (p. 6-7) | GWP em escala relativa normalizada (sem valores absolutos em kg CO2eq): edificio polimerico ~60% menos GWP ao longo do ciclo de vida vs concreto CEM; requisito de material por m2 de parede 80% menor; resina responde por ate 90% do impacto ecologico do polimerico; em base de massa (1 kg) polimerico NAO tem vantagem ecologica sobre cimento (p. 10-12, Figuras 5-6) | Limitacoes inerentes ao metodo ACV (reducionista); negligencia de dimensoes sociais e economicas; dados de demolicao/processamento ausentes; evidencia empirica limitada sobre ciclo de vida completo dos Polyblocks; numero limitado de fabricas em operacao; potencial de geopolimeros e biomateriais para isolamento ainda nao testado; ACV simplificada (p. 6-7, 15) | 2023 | Buildings | 10.3390/buildings13102493 |  | RECUSADO — E2: CO₂ apenas em escala relativa, sem valor absoluto
KUL et al., 2023 | Characterization and life cycle assessment of geopolymer mortars with masonry units and recycled concrete aggregates assorted from construction and demolition waste | Developing a fast, cost-effective, eco-friendly solution to recycle large amounts of construction and demolition waste (CDW) generated from construction industry-related activities and natural disasters is crucial. The present investigation aims to offer a solution for repurposing CDW into building materials suitable for accelerated construction and housing in developing countries and disaster-prone areas. Feasibility of recycled concrete aggregate (RCA) inclusion in geopolymer mortars constituted entirely from CDW (masonry elements) was investigated via an environmental impact-oriented approach by addressing the composition related key parameters. Mechanical performance was evaluated through compressive strength tests, and scanning electron microscope (SEM) imaging with line mapping analyses were carried out to monitor the interfacial transition zone (ITZ) properties. To investigate the environmental impacts of the geopolymer mortars and highlight the advantages over Portland cement-based mortars, a cradle-to-gate life cycle assessment (LCA) was performed. Findings revealed that roof tile (RT)-based geopolymer mortars mainly exhibited better strength performance due to their finer particle size. Mixtures activated with 15 M NaOH solution and cured at 105 degrees C achieved an average compressive strength above 55 MPa. RCA size was the most influential parameter on compressive strength, and a smaller maximum RCA size significantly increased the compressive strength. Microstructural analyses showed that the ITZ around smaller RCAs was relatively thinner, resulting in better compressive strength results. LCA proved that CDW-based geopolymer mortars provide the same compressive strength with around 60\% less CO2 emissions and similar energy consumption compared to Portland cement-based mortars. | Argamassas geopolimericas (geopolymer mortars) produzidas inteiramente de residuos de construcao e demolicao (RCD): precursores tijolo furado (HB), tijolo de barro vermelho (RCB) e telha ceramica (RT); agregado de concreto reciclado (RCA) em 3 faixas granulometricas; ativador NaOH (10M, 15M, 19M); comparadas a argamassa de referencia Portland + cinza volante (PCF); Turquia (p. 1, 4, 6) | Nao informado - escopo restrito a fase de producao (cradle-to-gate) sem vida util definida (p. 12) | Argamassas geopolimericas: 23,1 a 66,2 MPa (media ~40 MPa); referencia PCF: 47,4 MPa (resistencia a compressao aos 28 dias, ASTM C109); sem fck padronizado (p. 6, 11) | SimaPro 9.0; Ecoinvent 3.0; metodo TRACI 2.1 V1.05/US 2008; ISO 14040 e ISO 14044; mix eletrico turco (Turkey grid mix); ASTM C109 para ensaios mecanicos (p. 10, 14) | Cradle-to-gate: transporte dos RCD ao laboratorio, processamento dos precursores (britagem/moagem) e RCA (britagem/peneiramento), adicao de ativador alcalino, mistura, cura termica; uso, manutencao e fim de vida excluidos (p. 12) | Sim - 'The LCA analysis framework was divided into 3 main stages according to the ISO 14040 and ISO 14044 standards' (p. 10) | 1 m3 de argamassa geopolimerica a base de RCD (p. 12) | GWP (kg CO2eq/m3): PCF (referencia Portland): 501,1; RT-C-10-0,45: 178,7; HB-C-10-0,45: 179,6; RCB-C-10-0,45: 178,3; RT-C-10-0,55: 171,0; geopolimeros ~65,9% menos GWP que PCF; mistura equivalente ao PCF emite 62,9% menos CO2/MPa (Tabela 10, p. 14-15, 19) | Ausencia de dados especificos para Turquia no Ecoinvent (uso de dados medios regionais); sem dados de inventario para processamento de residuos de alvenaria (estimado por consumo energetico); escalonamento laboratorial para industrial introduz incerteza; fronteira reduzida para PCF (apenas transporte e mistura); escopo cradle-to-gate; nao considera variacoes climaticas/regionais na disponibilidade de RCD (p. 12-13) | 2023 | Journal of Building Engineering | 10.1016/j.jobe.2023.107546 | Turkiye | ACEITO
LI et al., 2024 | Seawater Mixed with One Part Alkali Activated Material: An Environmental and Cost Evaluation | Concrete production is associated with extensive energy consumption and significant CO2 emissions. In addition, tremendous amounts of freshwater are used as a mixing agent. Urgency is increasing to develop sustainable cementitious materials and promote freshwater-saving strategies. An environmentally friendly alternative binder, seawater mixed with one part alkali activated material, is studied. In this work, a cradle-to-gate life cycle assessment was applied to study the equivalent CO2 emission and cost properties of the clinker-free binder. The seawater mixed mortar possesses comparable mechanical properties to Portland cement, with 3 d flexural and compressive strengths of 5.3 MPa and 25.2 MPa. In addition, the mortar developed in this work is of similar cost as commercial cement, but reduces CO2 emissions by 44.8\%. | Argamassa de material ativado por álcali (AAM) misturado com água do mar (p. 1) | N/A — estudo berço ao portão (cradle-to-gate); fase de uso e fim de vida não avaliadas; vida útil não especificada (p. 4) | AAM: compressão 28d = 51,1 MPa; flexão 28d = 7,5 MPa; compressão 3d = 25,2 MPa; flexão 3d = 5,3 MPa — propriedades comparáveis ao OPC de mesma classe de resistência (p. 6, 10) | ACV berço ao portão; base de dados: Ecoinvent + literatura [27–30]; alocação econômica para GGBS e FA (subprodutos industriais); avaliação de custo paralela à ACV; sem software LCA explicitamente citado; CO2eq como indicador principal (p. 4–5) | Berço ao portão (cradle-to-gate): produção de precursores sólidos (FA, GGBS) e ativadores (NaOH, silicato de sódio, carbonato de sódio), produção de argamassa, transporte; fase de uso, manutenção e fim de vida excluídos (p. 4, Figura 1) | ISO 14040/14044 não citadas explicitamente; ACV aplicada seguindo etapas padrão (objetivo e escopo, inventário, avaliação de impacto) com dados do Ecoinvent (p. 4) | 1 m³ de argamassa AAM ou OPC (p. 1) | Emissões de CO2eq por 1 m³ de argamassa (berço ao portão): AAM com água do mar: 258,9 kg CO2eq/m³ (principais contribuintes: NaOH 52,2%, GGBS 25,6%, FA 8,0%); OPC: 469,3 kg CO2eq/m³ → redução de 44,8% com AAM (p. 8–9, Figura 4) | Durabilidade a longo prazo sob condições climáticas e corrosão precisa de mais atenção. Custo de transporte não foi considerado por serem commodities localizadas. (p. 1) | 2024 | Materials | 10.3390/ma17164113 | China | ACEITO
LI et al., 2025 | Using One-Part Geopolymer in Stabilizing High-Water-Content Soft Clay: Towards an Eco-Friendly and Cost-Effective Solution | To achieve environmental and economic goals in ground improvement, a one-part geopolymer (OPG), synthesized from binary precursors (fly ash {[}FA] and granulated blast furnace slag {[}GGBFS]) and a solid activator (solid sodium silicate {[}NS]), was used to replace ordinary Portland cement (OPC) for stabilizing high-water-content soft clay. The effects of different initial water content (50\%, 80\%, 100\%, and 120\%) and various OPG binder content (10\%, 20\%, 30\%, and 40\%) on the strength development of the OPG-stabilized soft clay were investigated through unconfined compressive strength (UCS) and unconsolidated undrained (UU) triaxial tests. Additionally, the microstructure evolution and the distribution of pores in the OPG-stabilized soft clay were examined by the utilization of mercury intrusion porosimetry (MIP) and scanning electron microscopy-energy-dispersive spectroscopy (SEM-EDS) techniques, respectively. The life cycle assessment (LCA) methodology was then used to analyze the environmental and economic advantages of employing an OPG binder for soil stabilization. It was revealed that the optimal content of OPG binder was contingent upon the water content of soft clay, with variations in requirements for strength development. Specifically, for soft clay not demanding early strength, a maximum binder content of 20\% is proposed. Conversely, for soft clay that necessitated rapid strength gain, the OPG binder content escalated with increasing water content of the soft clay, in which soft clays with different water contents had corresponding required amounts of OPG binder. For soil with water content ranging from 50\% to 80\%, the recommended OPG binder content is 20\%. While for soil with 100\% and 120\% water content, the designed OPG binder content is suggested to be 30\% and 40\%, respectively. The environmental assessment demonstrated that the utilization of OPG as a binder for the stabilization of soft clay reduces costs and carbon emissions in comparison to OPC. The present study provides substantial theoretical validation for the utilization of OPG as a novel binder to stabilize soft clay with elevated water content, which holds promise as an eco-friendly and cost-effective solution in ground improvement. | Geopolímero de uma parte (OPG) sintetizado a partir de cinza volante (FA), escória de alto forno (GGBFS) e silicato de sódio sólido (NS). (p. 1) | N/A — estudo berço ao portão (cradle-to-gate); estabilização de solo mole, fase de uso e fim de vida não avaliadas; vida útil não especificada (p. 20) | Resistência do solo estabilizado por UCS (Unconfined Compressive Strength): W50S20 (20% OPG, umidade 50%, 28 dias) = 5,937 MPa; W50S10 = 0,95 MPa; W50S30 e W50S40 não reportados individualmente; OPG formulado com FA/GGBFS = 0,1, razão água/precursor = 0,8, Na2SiO3 molar 3 mol/L (p. 1, Abstract; p. 6, Tabela 3) | ACV berço ao portão seguindo ISO 14044:2006 (ref. [45]); comparação com OPC de Chen et al. [14]; fatores de emissão de CO2 e custo de literatura [48] (Tabela 4); cálculo de CO2 total por equação considerando produção + transporte (Eq. 1); avaliação paralela de índices EI (CO2/UCS) e CI (custo/UCS); análise experimental de UCS, UU, SEM-EDS e MIP (p. 4, 20) | Berço ao portão (cradle-to-gate): produção e transporte de matérias-primas (FA, GGBFS, Na2SiO3 sólido); etapas de mistura e cura com emissões negligenciáveis e excluídas; fase de uso e fim de vida do solo estabilizado excluídas (p. 20) | Sim — ISO 14044:2006 explicitamente citada como base normativa da ACV (p. 20, ref. [45]) | Quantidade de ligante necessária para estabilizar uma tonelada de argila mole. (p. 20) | CO2 por tonelada de solo estabilizado (berço ao portão, unidade funcional: ligante para estabilizar 1 t de solo mole): W50S10 = 23,44 kg CO2/t; W50S20 = 46,88 kg CO2/t (17% do OPC); W50S30 = 70,32 kg CO2/t; W50S40 = 93,76 kg CO2/t; OPC (G0C100) = 285 kg CO2/t (referência) → redução de 83% com W50S20 (p. 20-21, Tabela 5) | Os valores de fatores de emissão e custos podem variar dependendo da fonte ou processo de produção; melhorias adicionais de sustentabilidade são necessárias para reduzir o uso de ativadores alcalinos. (p. 2) | 2025 | Buildings | 10.3390/buildings15030477 | China | RECUSADO — E5: solo estabilizado, sem aplicação estrutural
MALABI EBERHARDT et al., 2024 | Carbon handprint–a review of potential climate benefits of buildings | <div data-language="eng" data-ev-field="abstract">As buildings account for 39% of greenhouse gas emissions, the building sector is essential for pursuing carbon neutrality. Carbon footprints of buildings are currently emerging in the legislation of European countries. However, the concept of carbon neutrality calls for both reducing emissions and increasing carbon sinks and storages. The concept of ‘carbon handprint’ describes potential climate benefits that are related to a product, service, or an organization. Although an increasing body of scientific and professional literature exist on the concept, there are no standards for guiding its quantification in the context of buildings. Furthermore, examples demonstrating the potential of building related carbon handprints are still scarce. In this article, we examine and evaluate different climate benefits that can be utilized in life-cycle assessment of buildings. We test them through a case study of a wooden apartment building. Our results indicate that methodologically most mature handprints include carbon storage in bio-based products, carbonation of concrete, surplus energy, as well as reuse, recycling, and energy recovery. In our study, the relative size of the calculated handprints varies considerably between 39% and 87% of the building’s footprint. However, uncertainties and methodological development needs should be addressed in the standardization work.<br/></div> © 2023 The Author(s). Published by Informa UK Limited, trading as Taylor & Francis Group. | Edifício de apartamentos em madeira (CLT) (p. 2) | Vida útil do edifício não especificada explicitamente; emissões expressas per m²/ano (normalização anual conforme EN 15978:2011); edifício CLT de 8 andares, 5.570 m² de área útil, localizado na Finlândia (p. 5) | N/A — material principal é CLT (madeira laminada cruzada); resistência característica à compressão (fck) não aplicável a estruturas de madeira; pavimento térreo em concreto, mas sem fck reportado (p. 5) | ACV atribucional de edifício CLT seguindo método nacional finlandês (Ministry of Environment, 2019) baseado em EN 15978:2011 e EN 15804:2019; software OneClickLCA (2023); dados de EPDs ou base CO2data.fi; três cenários (base, otimista, pessimista); carbon handprint quantificado para 5 categorias: bio-based products, carbonatação, fotossíntese, energia excedente, reutilização (p. 5-6) | Berço ao túmulo (cradle-to-grave) com módulo D: A1-3 (produção de materiais), A4 (transporte), A5 (construção), B3-4 (reparos e substituições), B6 (energia operacional), C1-C4 (fim de vida); carbon handprints além da fronteira reportados separadamente como módulo D (p. 5-6, Tabela 1 e 3) | ISO 14040/14044 não citadas explicitamente; ACV seguindo EN 15978:2011 e EN 15804:2019; normas ISO TC59/SC17 e CEN TC350 consultadas para identificar handprints padronizáveis (p. 5) | m² de área útil por ano (p. 5) | GWP do edifício CLT por m²/ano (berço ao túmulo): Footprint total = 13,50 kgCO2e/m²/ano (cenário base), variando entre 12,88 e 14,84; Handprint total (benefício) = -7,06 kgCO2e/m²/ano (52% do footprint no cenário base), variando entre -5,74 e -11,23; maior contribuinte do handprint: bio-based products (CLT) = -4,31 kgCO2e/m²/ano (32% do footprint) (p. 6, 10, Tabela 3) | Incertezas nos cenários de fim de vida, risco de contagem dupla (double counting) de benefícios e falta de padronização para 'carbon handprint'. (p. 2) | 2024 | Building Research and Information | 10.1080/09613218.2023.2266020 |  | RECUSADO — E4/E5: material principal CLT/madeira
MENEGATTI et al., 2022 | Environmental Performance of Deconstructable Concrete Beams Made with Recycled Aggregates | The construction sector is one of the most energy-intensive and raw-material-demanding human activities and, hence, contributes a significant share of greenhouse gas emissions. As a matter of principle, making the construction sector ``greener{''} is one of the main challenges for policy makers, private companies and the scientific community. For this reason, one of the most promising actions is based on recycling Construction and Demolition Waste (CDW) and converting them into secondary raw materials for the construction sector itself. Moreover, the reduction of the environmental impact can be further amplified through the optimization of the production, assembly and deconstruction/reuse procedures and through the maximization of the service life. In this aim, the present work aims at analyzing the environmental performance of duly sized and designed prefabricated Decontructable and Reusable Beam (DRB) incorporating with Recycled Concrete Aggregates (RCA) assembled by means of an innovative system based on a memory (R)-steel prestressing technique. The environmental performance is evaluated through Life Cycle Assessment with a cradle-to-gate approach: the analysis of 16 midpoint impact categories was conducted using the methodology proposed by EN15804. In this context, three allocation scenarios for avoided impacts due to reuse (100-0, 50:50 and 0-100) were considered, and a sensitivity analysis was performed. It was verified that due to the higher amount of post-tensioning required for the innovative shape memory alloy steel bars, the DRBs present inferior environmental performance than the Ordinary Beams (ORB). However, when analyzing the reuse scenarios, it was observed that the DRB could have considerably lower impacts, depending on the type of allocation procedure adopted in LCA modeling. This study brings as the main contribution an evaluation and some design guidelines for the development of circular concrete structures based on the principles of Design for Deconstruction (DfD) and the prefabricated process. | Vigas de concreto pré-fabricadas deconstrutíveis e reutilizáveis (DRB) com 100% de agregados reciclados (RCA) (p. 1) | Vida útil de 50 anos considerada para a viga em aplicações convencionais (ou 5 anos para construções temporárias); durabilidade influenciada por carbonatação e corrosão (não incluídas na fronteira do sistema) (p. 5, 7) | fck = 60 MPa (classe C60) — concreto de alta resistência com 100% de agregados graúdos reciclados (RCA) para DRB; mesma classe C60 para ORB com agregados naturais; seção 140 × 600 mm (p. 4-5, Tabela 1) | ACV berço ao portão (A1-A3) + módulo D (benefícios de reutilização e reciclagem de RCA); método LCIA: EN 15804+A2 V1.01/EF 3.0 (16 categorias de impacto midpoint); base de dados: Ecoinvent v.3.7.1 + EPD literatura [48]; três cenários de alocação de reutilização: 100-0 (cut-off), 50:50, 0-100; análise de sensibilidade para dados de aço, extração de areia e processamento de RCA (p. 5-6) | Berço ao portão (A1-A3): aquisição de matérias-primas (A1), transporte (A2) e fabricação (A3); módulo D: benefícios evitados por reutilização de componentes e reciclagem de RCA; etapas A4-A5 (construção), B (uso) e C (fim de vida) excluídas da fronteira principal (p. 5) | Sim — ISO 14040 [45] e ISO 14044 [44] citadas explicitamente como base normativa da ACV (p. 5, 24) | 1 m de viga com seção 140 x 600 mm e resistência à compressão de 60 MPa (p. 5) | GWP (mudança climática) por 1 m de viga (seção 14×60 cm, berço ao portão, fck=60 MPa): ORB (agregado natural) = 54,5 kg CO2eq/m; DRB (agregado reciclado) = 63,6 kg CO2eq/m (17% maior que ORB por maior quantidade de aço de pós-tensão memory steel); com cenários de reutilização (single score EF 3.0): DRB 50:50 = 39% menor que ORB; DRB 0-100 (all benefits to 2nd life) = impacto líquido negativo (104% de redução frente ORB) (p. 17-22, Tabelas A2-A5) | Não inclusão da etapa de fim de vida (carbonatação e degradação); dependência de dados secundários (Ecoinvent) para aços especiais. (p. 1) | 2022 | Sustainability | 10.3390/su141811457 | Italy | ACEITO
MILANI et al., 2020 | Proposal of Sustainability Indicators for the Design of Small-Span Bridges | The application of techniques to analyze sustainability in the life cycle of small-span bridge superstructures is presented in this work. The objective was to obtain environmental and economic indicators for integration into the decision-making process to minimize the environmental impact, reduce resource consumption and minimize life cycle costs. Twenty-seven configurations of small-span bridges (6 to 20 m) of the following types were analyzed: steel-concrete composite bridges, cast in situ reinforced concrete bridges, precast bridges and prestressed concrete bridges, comprising a total of 405 structures. Environmental impacts and costs were quantified via life cycle environmental assessment and life cycle cost analysis following the boundaries of systems from the extraction of materials to the end of bridge life ({''}from cradle to grave{''}). In general, the results indicated that the environmental performance of the bridges was significantly linked to the material selection and bridge configuration. In addition, the study enabled the identification of the products and processes with the greatest impact in order to subsidize the design of more sustainable structures and government policies. | Superestruturas de pontes de pequenos vãos (mistas aço-concreto, concreto armado in situ, pré-moldadas e protendidas). (p. 19) | Vida útil das pontes não especificada numericamente; estudo abrange ciclo de vida completo com 3 fases (produção/construção, uso/manutenção, fim de vida); manutenção inclui renovação de pavimento asfáltico e inspeções periódicas (p. 8, Tabela 1) | fck = 35 MPa — concreto estrutural utilizado nas superestruturas de pontes (laje e vigas) para todas as 27 tipologias analisadas; Grout 30 MPa também utilizado; pontes mistas usam perfis de aço laminado a quente tipo "I" (p. 8, Tabela 1) | ACV + LCC; ACV seguindo ISO 14040, ISO 14044 e diretrizes ILCD; método LCIA: ReCiPe (H) 2016 V1.1 endpoint (3 categorias de dano: ecossistemas, saúde humana, recursos); base de dados: Ecoinvent 3.5 (agosto/2018); software: SimaPro 9.0.0.32; comparação com IMPACT 2002+, ILCD 2011 Midpoint+V1.10, BEES V4.07; 405 pontes analisadas (27 tipologias × vãos 6-20 m); berço ao túmulo (p. 5) | Berço ao túmulo (Fase 1: produção e construção — materiais, transporte, concretagem, fôrmas, aço, equipamentos; Fase 2: uso e manutenção — inspeção, renovação de pavimento asfáltico, pintura; Fase 3: fim de vida — demolição, transporte e disposição de resíduos) (p. 8, Tabela 1) | Sim — ISO 14040 e ISO 14044 explicitamente citadas como base normativa da ACV, junto com diretrizes ILCD (p. 5) | 1 m² de superestrutura de ponte. (p. 14) | Nota: estudo reporta indicadores de dano (endpoint ReCiPe), não GWP/CO2eq diretamente. Indicadores de dano por m² de superestrutura: Dano a ecossistemas — P9 IL 4V (pior): 1,49-1,79 × 10⁻⁵ species.yr/m²; P1 M(S) 2V (melhor): 3,52-3,67 × 10⁻⁶ species.yr/m² (p. 9-10). Dano à saúde humana: P1 M(S) 2V = 1,63-1,73 × 10⁻³ DALY/m²; P9 IL 4V = 3,56-4,19 × 10⁻³ DALY/m² (p. 11). Custo LCC: €490,60/m² (melhor — P23 PMD 5V) a €866,50/m² (pior — P2 M(S) 3V, vão 20 m) (p. 14) | Necessidade de incluir influência de impactos sociais em investigações futuras. (p. 1) | 2020 | International Journal of Environmental Research and Public Health | 10.3390/ijerph17124488 | Spain | ACEITO
MOHAJERANI et al., 2019 | A Proposal for Recycling the World's Unused Stockpiles of Treated Wastewater Sludge (Biosolids) in Fired-Clay Bricks | Millions of tonnes of leftover biosolids are increasingly stockpiled every year around the globe. Biosolids are a product of the wastewater sludge treatment process. Stockpiles necessitate the use of large areas of increasingly valuable land. Biosolids have many beneficial uses and are currently utilised in agricultural and land rehabilitation applications. However, it is estimated that 30\% of biosolids are unused and stockpiled. A second and seemingly unrelated environmental issue is the massive excavation of virgin soil for brick production. The annual production of 1500 billion bricks globally requires over 3.13 billion cubic metres of clay soil-equivalent to over 1000 soccer fields dug 440 m deep or to a depth greater than three times the height of the Sydney Harbour Bridge. This paper investigates and proposes a practical solution for the utilisation of the world's excess biosolids in fired-clay bricks. The physical, chemical and mechanical properties of fired-clay bricks incorporating 25\%, 20\%, 15\% and 10\% biosolids have been tested. Bricks were produced from three different biosolids samples collected at Melbourne's Eastern Treatment Plant (ETP 22) and the Western Treatment Plant (WTP 10 \& WTP 17-29). Compressive strength testing indicated results ranging between 35.5 MPa and 12.04 MPa for the biosolids-amended bricks. Leachate analysis was conducted on the bricks before and after firing, and the results demonstrate that between 43 and 99\% of the heavy metals tested were immobilised inside the fired bricks compared to the heavy metals tested in the raw mixture. All leachate concentrations were found to be insignificant for the biosolids-incorporated bricks tested in this study. Biosolids can have significantly different chemical characteristics depending on the origin of the wastewater and the treatment procedure. Suitable leachate analysis should be undertaken on biosolids and test bricks before large-scale production is approved. Scanning Electron Microscopy (SEM) images illustrate that biosolids-amended bricks have a higher porosity than the control bricks, which corresponds to the lower thermal conductivity values recorded for biosolids-amended bricks. In addition, brick firing energy demands are estimated to decrease by up to 48.6\% for bricks incorporating 25\% WTP 17-29 biosolids due to the higher organic content of the mixture containing biosolids. The emissions study and comparative Life Cycle Assessment results show that the incorporation of biosolids into bricks is a positive and sustainable alternative approach with respect to all environmental impacts arising from the stockpiling of biosolids and brick manufacturing. Based on the results found in this comprehensive study, this paper proposes the inclusion of a minimum of 15\% biosolids content into 15\% of brick production in order to completely recycle all the approximately 5 million tonnes of annual leftover biosolids production in Australia, New Zealand, the EU, the USA and Canada. This is a practical and sustainable proposal for recycling all the leftover biosolids worldwide. Utilisation of only 15\% of biosolids in brick production would reduce the carbon footprint of brick manufacturing whilst satisfying all the environmental and engineering requirements for bricks. | Tijolos de argila queimada incorporando biossólidos (lodo de esgoto tratado). (p. 1) | N/A — estudo berço ao portão (cradle-to-gate); fase de uso e fim de vida dos tijolos não avaliada; estudo focado em produção e propriedades mecânicas (p. 15-16) | Resistência à compressão dos tijolos com biossólidos: 35,5 MPa (10% biossólidos) a 12,04 MPa (25% biossólidos); tijolos com 15% biossólidos classificados como "high-quality bricks" compatíveis com tijolos padrão australianos (p. 1, Abstract; p. 16) | ACV berço ao portão (cradle-to-gate) com SimaPro v.8.0.5.13 + ensaios experimentais (resistência, lixiviação, absorção, eflorescência); ACV referenciada ao estudo complementar [10] (Mohajerani et al., 2018); escopo: extração, transporte, processamento, moldagem, secagem, queima e embalagem (p. 15-16) | Berço ao portão (Cradle-to-gate) (p. 1) | ISO 14040/14044 não citadas explicitamente neste artigo; ACV realizada com SimaPro 8.0.5.13 sem referência normativa explícita; estudo principal de ACV publicado separadamente [10] (p. 15-16) | Não especificada neste artigo; referência ao estudo ACV complementar [10]; contexto: tijolo padrão de argila queimada com substituição de 10-25% por biossólidos (p. 15) | Valores numéricos de CO2eq não reportados diretamente neste artigo; ACV qualitativa: biossólidos reduzem todos impactos negativos vs. tijolo convencional (exceto depleção de água); economia de energia de queima: 12,4% (ETP22, 25% biossólidos) a 48,6% (WTP17-29, 25% biossólidos) → redução proporcional de CO2eq; referência para dados quantitativos de ACV: Mohajerani et al. (2018) [10] (p. 14-16, Tabelas 9-10) | Necessidade de análises de lixiviação específicas locais antes da produção em larga escala devido às variações químicas dos biossólidos. (p. 13) | 2019 | Buildings | 10.3390/buildings9010014 | Australia | RECUSADO — E5: tijolos de argila com biossólidos, sem aplicação estrutural
NASSAR et al., 2025 | Utilizing carbonated recycled concrete fines to develop sustainable ultra-high-performance fiber-reinforced concrete | Ultra-high-performance fiber-reinforced concrete (UHPC) is known for its excellent mechanical properties and durability, yet its environmental impact remains a concern. This study investigates the potential of incorporating uncarbonated recycled concrete fines (URCF) and carbonated recycled concrete fines (CRCF) into UHPC to enhance sustainability while maintaining or improving its performance. The inclusion of URCF decreased UHPC flow by 4.57 \%-19.63 \%, indirect tensile strength (ITS) by 5.6 \%-23.8 \%, and compressive strength (CS) by 2.3 \%-20.8 \% at 28 days, indicating negative impacts on workability and strength. In contrast, CRCF improved workability by 2.87 \%-4.55 \%, ITS by 2.96 \%-38.66 \%, and CS by 1.73 \%-3.69 \%, demonstrating carbonation's positive influence on UHPC's mechanical properties. CRCF also improved resistance to acid attack, reducing weight loss by 16.5 \%-41.8 \% and enhancing residual compressive strength by 12.7 \%-17.7 \%. CRCF also demonstrated superior thermal stability, reducing weight loss by up to 33.3 \% at elevated temperatures and improving pore structure refinement and shrinkage strain by 20 \%-35 \%. These findings highlight the considerable potential of CRCF to enhance UHPC's performance in aggressive environments, providing improved durability and dimensional stability under varying conditions. In addition to its mechanical and durability benefits, CRCF's role in pore structure refinement reduced cumulative pore volume by 25 \%, contributing to better overall UHPC density. The hydration kinetics analysis revealed that CRCFmodified UHPC exhibited controlled hydration, peaking at 34-36 h, in contrast to the accelerated hydration observed in URCF mixes, which could lead to potential stability issues. This indicates CRCF's role in improving long-term structural integrity. The life cycle assessment (LCA) confirmed that both URCF and CRCF contributed to lower global warming potential (GWP), with the M5-URCF-25 mix reducing GWP by 11.7 \% and the M10-CRCF-25 mix achieving an 8.0 \% reduction, despite the energy costs associated with carbonation. Incorporating CRCF into UHPC thus offers a balanced solution, delivering mechanical performance improvements while addressing sustainability concerns by lowering the carbon footprint of UHPC. | Concreto de Ultra-Alto Desempenho Reforçado com Fibras (UHPFRC) com finos de concreto reciclado carbonatados (CRCF) e não carbonatados (URCF) (p. 1) | N/A — vida útil da estrutura não especificada; estudo em nível de material (p. 10) | UHPFRC — Mistura de referência: 124,1 MPa (28 dias); M6-CRCF-5: 123,4 MPa (28 dias); M5-URCF-25: 98,2 MPa (28 dias) (p. 12) | ACV conforme ISO 14040; GWP calculado em kg CO2 eq./m³; seis estágios: extração de matérias-primas, processamento, transporte, carbonatação (mixes CRCF), fase de uso e fim de vida (p. 10) | Berço ao túmulo (cradle-to-grave): extração de matérias-primas, processamento, transporte, carbonatação, fase de uso e fim de vida (p. 10, 22) | Sim (p. 10, 21) | 1 m3 de concreto (p. 1) | Mix de referência (sem finos reciclados): 410 kg CO2 eq./m³; M5-URCF-25: 362 kg CO2 eq./m³ (redução de 11,7%); M10-CRCF-25: 377 kg CO2 eq./m³ (redução de 8,0%) (p. 21-22) | Custos energéticos e ambientais iniciais da carbonação elevados; necessidade de otimizar o processo de carbonação para reduzir o GWP total. (p. 1) | 2025 | Journal of Building Engineering | 10.1016/j.jobe.2024.111634 | U Arab Emirates | ACEITO
PAPADAKI et al., 2022 | Circular Environmental Impact of Recycled Building Materials and Residential Renewable Energy | Building materials, due to their mass and energy-consuming production processes, drastically increase the embodied energy of construction. This study assesses circularity processes for the construction industry with a life cycle assessment (LCA) of a case study located in a large cosmopolitan city. The research concludes that a significant decrease in environmental impacts results from a shift to recycled materials in the construction phase, as well as from changing the landfill disposal method to recycling. In particular, it was found that the use of recycled building materials (such as recycled cement, metal, concrete, or glass) during the construction phase and recycling disposal methods lead to an overall decrease of impact up to 65\%. This work also underlines the importance of circularity in renewable energy production systems. In both wind and solar systems, most of the environmental impact caused during the production phase are paid back during the second year of their life due to the energy gains of the renewable energy system. However, the recovery of metal depletion requires 667 years. This result provides evidence of the emerging need for integrating circular processes regarding recycling and reusing materials in construction and also in the energy-generating sector. | Materiais de construção reciclados (cimento, metal, concreto, vidro) (p. 1) | 25 anos (vida útil assumida para os materiais de construção) (p. 6) | N/A — estudo de ACV de edifício residencial; não analisa resistência do concreto especificamente (verificado em todo o texto, pp. 1-21) | ACV conforme ISO 14040:2006 e ISO 14044:2006; software SimaPro; método de avaliação de impacto ReCiPe (H) — nível midpoint (17 categorias) e endpoint (saúde humana, ecossistemas, recursos) (p. 4) | Berço ao túmulo (cradle-to-grave): (1) extração de matérias-primas, (2) produção, (3) transporte, (4) uso do produto, (5) fim de vida (aterro ou reciclagem) (p. 4, 6) | Sim — ISO 14040:2006 e ISO 14044:2006 (p. 4) | Apartamento residencial de 108,3 m² localizado em Atenas, Grécia, com vida útil de 25 anos (p. 3-4) | CO2eq não reportado diretamente; resultados em kPt (ReCiPe endpoint). Cenário convencional/aterro = 100% (referência); convencional/reciclagem = 78%; circular/aterro = 57%; circular/reciclagem = 35% (redução de 65% total) (p. 11) | Resultados devem ser interpretados no contexto de um centro de cidade metropolitana (Atenas); necessidade de avaliar se os resultados podem ser extrapolados para outras configurações. (p. 1) | 2022 | Sustainability | 10.3390/su14074039 | Greece | RECUSADO — E6: fck não declarado (ACV de edifício residencial)
PEDROSO et al., 2024 | Environmental and Economic LCA Comparison of Flexural Strengthening Solutions for a Reinforced Concrete Beam | The construction sector is one of the largest creators and distributors of wealth, contributing to economic growth worldwide. However, this economic growth comes together with very high environmental impacts. Thus, rehabilitation solutions that can adapt the current building stock to today's structural requirements are needed, increasing structural safety, while avoiding the production of demolition waste and the extraction of virgin raw materials, hence lowering the construction sector's environmental impacts. Such rehabilitation solutions need to be environmentally and economically sound so that stakeholders can make informed decisions based on their needs and priorities. This paper presents a case study of an existing reinforced concrete beam, whose flexural resistance is increased using four alternative strengthening solutions: concrete jacketing, without and with increasing the cross-section size, and plate bonding, using either carbon fibre-reinforced polymer (CFRP) strips or steel plates. These solutions are studied via an environmental and economic cradle-to-gate life cycle assessment (LCA), resulting in a comprehensive comparison of their environmental and economic impacts, followed by a multicriteria and sensitivity analysis and eco-cost approach to determine the optimal solution. According to the criteria considered in the study, when environmental impacts are more valued, the concrete jacketing solution presents the best results and, when cost is dominant in the decision, the bonding of CFRP strips becomes the optimal solution. | Soluções de reforço flexional para vigas de concreto armado (encamisamento, chapas de aço e fitas de CFRP). (p. 1) | N/A — fases de uso e fim de vida excluídas da análise; durabilidade de longo prazo das soluções não disponível (p. 6) | C25/30 (viga de CA de referência) (p. 4) | ACV ambiental e econômica conforme ISO 14040:2006 e ISO 14044:2016; normas EN 15643-2:2011 e EN 15804:2012+A2:2019; EPDs + SimaPro 9.4 + Ecoinvent V3.6 (método CML-IA baseline V3.06); 7 indicadores: GWP, ODP, AP, EP, POCP, ADP(m), ADP(ff) (p. 6-7) | Berço ao portão + A5 (módulos A1–A3 + A5): extração de mat. primas (A1), transporte à fábrica (A2), fabricação (A3), aplicação em obra (A5); excluído: transporte fábrica-obra (A4) e fases de uso e fim de vida (p. 6) | Sim — ISO 14040:2006 e ISO 14044:2016 (p. 6) | Reforço para viga de 3,6m de vão livre visando aumento de ~40% na resistência. (p. 6) | GWP total (A1–A3+A5): CJE = 21,4 kg CO2 eq.; CJI = 42,6 kg CO2 eq.; ASP = 18,4 kg CO2 eq.; ACF = 17,1 kg CO2 eq. (menor GWP). Melhor desempenho ambiental global (multicritério): CJE; menor custo: ACF (EUR 124,22) (p. 13) | Exclusão das fases de uso (vida útil) e fim de vida, onde custos de manutenção e durabilidade variariam entre as soluções. (p. 2) | 2024 | Materials | 10.3390/ma17235879 | Portugal | ACEITO
PESTA et al., 2020 | Sustainable Masonry Made from Recycled Aggregates: LCA Case Study | For a sustainable building industry, reusable construction with a low demand for primary resources is needed. Moreover, if we want to reduce the amount of construction and demolition waste, construction with recycled aggregate should be considered. To investigate the environmental impacts of such concrete construction, life cycle assessment (LCA) was used to compare the following types of concrete construction: Reusable blocks with recycled brick aggregate, reusable blocks with recycled concrete, reusable blocks with natural aggregate, and regular concrete wall. Firstly, the properties of new concrete with recycled aggregate were measured, such as physical, mechanical, and thermal properties. Then, different constructions were designed and assessed using the method of Institute of Environmental Sciences (CML2001) and the method of National Institute for Public Health and the Environment (ReCiPe 2016) as characterization methods. Unsurprisingly, the regular concrete wall had a higher impact on most of the impact categories, e.g., 113 kg CO2 eq. (in the first scenario, using CML2001). In accordance with the circular principles, the reusability of blocks and recycling of aggregate are the main factors that affect the environmental impact of the constructions. Thus, the global warming potential (GWP) of construction with reusable recycled concrete blocks was only 53 kg CO2 eq. (in the second scenario). Moreover, we show differences in the results of CML2001 and ReCiPe 2016, e.g., in the Photochemical Oxidant Creation category. | Blocos de alvenaria reutilizáveis feitos de agregados reciclados (concreto e tijolo). (p. 1) | 50 anos (vida útil por ciclo); blocos reutilizáveis (cenários 2 e 4): dois ciclos de 50 anos = 100 anos efetivos (p. 6-7) | Classe alvo C25/30; resistências medidas: RMAC = 33,3 MPa; RCAC = 35,4 MPa; NAC = 31,2 MPa (p. 4) | ACV conforme ISO 14040:2006 e EN 16757:2017; software GaBi 9; dois métodos de impacto: CML 2001 (jan. 2016) e ReCiPe 2016 v1.1 (H); 7 indicadores midpoint em cada método (p. 7-8) | Berço ao túmulo (Cradle-to-grave) (p. 2) | Sim — ISO 14040:2006 (p. 6) | 1 m² de sistema de parede. (p. 1) | GWP (CML 2001, cenário 1/50 anos): Plan1-RMAC=106; Plan2-RCAC=48,5; Plan3-NAC=108; Plan4-convencional=113 kg CO2 eq./m². GWP (cenário 2, blocos reutilizados): Plan2s2=53; Plan4s2=226 kg CO2 eq./m² (p. 9, 11) | Durabilidade dos blocos com 100% de agregado reciclado é incerta; análise limitada a condições ambientais não agressivas. (p. 4) | 2020 | Sustainability | 10.3390/su12041581 |  | ACEITO
RINNE et al., 2022 | Comparative Study on Life-Cycle Assessment and Carbon Footprint of Hybrid, Concrete and Timber Apartment Buildings in Finland | To date, in the literature, there has been no study on the comparison of hybrid (timber and concrete) buildings with counterparts made of timber and concrete as the most common construction materials, in terms of the life cycle assessment (LCA) and the carbon footprint. This paper examines the environmental impacts of a five-story hybrid apartment building compared to timber and reinforced concrete counterparts in whole-building life-cycle assessment using the software tool, One Click LCA, for the estimation of environmental impacts from building materials of assemblies, construction, and building end-of-life treatment of 50 years in Finland. Following EN 15978, stages of product and construction (A1-A5), use (B1-B6), end-of-life (C1-C4), and beyond the building life cycle (D) were assessed. The main findings highlighted are as following: (1) for A1-A3, the timber apartment had the smallest carbon footprint (28\% less than the hybrid apartment); (2) in A4, the timber apartment had a much smaller carbon footprint (55\% less than the hybrid apartment), and the hybrid apartment had a smaller carbon footprint (19\%) than the concrete apartment; (3) for B1-B5, the carbon footprint of the timber apartment was larger (>20\%); (4) in C1-C4, the carbon footprint of the concrete apartment had the lowest emissions (35,061 kg CO2-e), and the timber apartment had the highest (44,627 kg CO2-e), but in D, timber became the most advantageous material; (5) the share of life-cycle emissions from building services was very significant. Considering the environmental performance of hybrid construction as well as its other advantages over timber, wood-based hybrid solutions can lead to more rational use of wood, encouraging the development of more efficient buildings. In the long run, this will result in a higher proportion of wood in buildings, which will be beneficial for living conditions, the environment, and the society in general. | Edifício híbrido (madeira e concreto) (p. 1) | 50 anos (vida útil do edifício definida no OneClickLCA) (p. 9, 11) | N/A — estudo de edifício; densidades adotadas: concreto = 2400 kg/m³, concreto armado = 2500 kg/m³ (p. 11) | ACV conforme EN 15978; software OneClickLCA; dados de Autodesk Revit + EPDs; vida útil 50 anos; GWP em kg CO2-e; módulos A1–A5, B1–B6, C1–C4 e D (p. 9-10) | Berço ao túmulo (cradle-to-grave): A1–A3 (produto), A4–A5 (construção), B1–B6 (uso), C1–C4 (fim de vida) + módulo D (benefícios além do ciclo de vida); conforme EN 15978 (p. 9) | Não diretamente — estudo baseia-se na EN 15978; OneClickLCA cumpre normas EN/ISO (p. 10) | Edifício de apartamentos de 5 pavimentos completo (híbrido, concreto ou madeira), vida útil de 50 anos, na Finlândia (p. 9) | Pegada de carbono total: Híbrido (1.300.573 kg CO2-e), Concreto (1.293.345 kg CO2-e) e Madeira (1.215.038 kg CO2-e). A madeira teve o menor impacto global. (p. 1) | Exclusão do impacto da demolição de edifícios existentes, escavação do terreno, móveis fixos/móveis e equipamentos como janelas e portas. (p. 2) | 2022 | International Journal of Environmental Research and Public Health | 10.3390/ijerph19020774 | Finland | RECUSADO — E6: fck não declarado (edifício — densidades)
ROSA et al., 2017 | Análisis de ecoeficiencia de la producción de cementos de bajo carbono mediante la sustitución de clinker | En este trabajo se realiza la evaluación ambiental de la producción de cemento en la Fábrica Siguaney y el cálculo de los indicadores de ecoeficiencia según la norma {ISO} 14045, se utiliza la metodología Recipe mediante el software {SimaPro} 8.1. Para evaluar los indicadores de ecoeficiencia se relacionan los resultados de las categorías de impacto con indicadores de valor monetario, que permiten evaluar la situación actual y la repercusión de las modificaciones propuestas. Como resultados se obtienen los perfiles ambientales del cemento P-35 (caso base) y de los cementos de bajo carbono ({LC}3-35 y {LC}3-50), obtenidos de la sustitución de clinker por las arcillas caoliníticas a partir de estudios realizados por investigadores del Centro de Investigación y Desarrollo de Estructuras y Materiales ({CIDEM}), así como los perfiles de ecoeficiencia. La comparación del cemento P-35 con los de bajo carbono demostró resultados favorables en ocho categorías de impacto, sin embargo las relacionadas con la toxicidad aumentan debido al incremento del consumo de electricidad que se produce con la molienda de los materiales para la obtención de las arcillas calcinadas, provocando mayor cantidad de emisiones al aire de compuestos orgánicos volátiles .Se observa que existe una mejora de la ecoeficiencia en 6 de los 8 indicadores, debido a una disminución simultánea de los costos de producción y los impactos ambientales. El cemento {LC}3-50 muestra los mejores resultados. La metodología utilizada posibilita la evaluación de alternativas relacionadas con la sustitución de materiales en la construcción. | Cimento de baixo carbono (LC3-35 e LC3-50) e Cemento P-35 (caso base) (p. 1) | N/A — fronteira berço ao portão; fase de uso não incluída (p. 5) | N/A — estudo de produção de cimento, não analisa resistência à compressão do concreto (verificado em todo o texto, pp. 1-12) | ACV; Análise de Ecoeficiência (p. 1) | Berço ao portão (cradle-to-gate / cuna a la puerta): obtenção de matérias-primas, transporte, preparação dos componentes até o cimento pronto para distribuição (p. 5) | Sim — ISO 14040 (NC ISO, 2009) e ISO 14045:2012 (ecoeficiência) (p. 3-4) | Produção de uma tonelada (1 t) de cimento (p. 5) | Cimento P-35 emite 0,63 t CO2/t; LC3-35 emite 0,46 t CO2/t; LC3-50 emite 0,36 t CO2/t. Melhores resultados ambientais em 8 categorias (GWP, ODP, etc.) para os cimentos de baixo carbono. Resistência mecânica de grande nível (segundo Chennoufi). Melhora de ecoeficiência em 6 de 8 indicadores. (p. 2) | O estudo aponta aumento na toxicidade e ecotoxicidade devido ao incremento no consumo de eletricidade na molienda das arcillas. Resultados de combustíveis fósseis são superiores no cimento de baixo carbono devido à matriz energética cubana. (p. 2) | 2017 | Centro Azúcar |  | http://scielo.sld.cu/scielo.php?script=sci_abstract&pid=S2223-48612017000200009 | RECUSADO — E6: estudo de cimento, fck de concreto não declarado
ROSSI, 2013 | Avaliação do ciclo de vida da brita para a construção civil: estudo de caso | The civil construction is one of the most important activities for the economic and social development, however it also behaves as a major generator of environmental impacts. The aggregates for construction include crushed stone, sand and gravel and they are the most consumed inputs in the world. About 60 to 80\% of the volume of concrete is composed by them and crushed stone has an extensive use. This study aims to wage the Life Cycle Assessment ({LCA}) of crushed stone in the production of concrete applied in civil construction, through the identification and discussion of quantitative stages of extraction, processing, storage, transport, use and final disposal. In the developing of the methodology we used the standard recommendations of {ISO} 14040 and 14044, where the study is divided in four parts: Definition of goal and scope, Life Cycle Inventory Analysis ({LCI}), Life Cycle Impact Assessment ({LCIA}) and Interpretation. The largest impacts related to the following categories: Human toxicity (soil), Acidification, Nutrient enrichment and Global Warming. The results indicate that the critical steps of the whole life cycle of gravel are, in descending order: Extraction, Transportation from processing to trucks and Final disposal. The emissions from these critical stages correspond to those of higher fuel consumption. As alternatives to mitigate and minimize these impacts we proposed preventive maintenance of equipment and investment in technologies that allow the use of less polluting fuels, such as S50, S10, biodiesel and other biofuels. | Brita (basalto) para construção civil (p. 1) | 75 anos — vida útil da edificação conforme ABNT NBR 15575-1:2013 (p. 70) | 25 MPa — resistência do concreto da unidade funcional (edifício padrão R8-B, baixo padrão) (p. 59) | ACV conforme ABNT NBR 14040:2009 e NBR 14044:2009; AICV pelo método EDIP 1997 (midpoint); cálculos realizados em Microsoft Excel 2010 (sem software LCA dedicado) (p. 53-56) | Berço ao túmulo (cradle to grave): extração, beneficiamento, armazenagem, transporte, uso (75 anos com reforma) e disposição final em aterro de inertes (p. 71) | Sim — ABNT NBR 14040:2009 e NBR 14044:2009, versões brasileiras equivalentes à ISO 14040/14044 (p. 14 e ao longo do texto) | Edifício padrão multifamiliar R8-B (baixo padrão) com resistência de concreto de 25 MPa (p. 26) | Aquecimento Global: 8,88E-01 kg CO2-eq/m². Etapas críticas: Extração, Transporte e Disposição final. Maiores impactos em Toxicidade humana (solo), Acidificação e Eutrofização. (p. 14) | Não considerou impactos visuais, modificação do uso do solo e passivo ambiental da cava no método EDIP. (p. 14) | 2013 |  |  | Não localizado online — confirmar em repositorio.ufscar.br (autor: Efigênia Rossi) | ACEITO
SANGIORGIO et al., 2025 | Advancing decarbonization through 3D printed concrete formworks: Life cycle analysis of technologies, materials, and processes | 3D printing technologies are innovating several industrial fields for their ability to produce complex shapes, reduce material use and obtain high-performance structures. Among the possible applications of 3D printing in the civil construction sector, manufacturing formwork for concrete casting is a promising solution for producing thin-walled and complex structures. Given the increasing interest and numerous applications being developed, comprehensive studies on the sustainability of 3D-printed concrete formwork are required to improve the processes and drive low-carbon construction practices. In this context, the present study provides for the first time an evaluation of the environmental and economic sustainability of concrete structures achieved using 3D printed formwork. The research investigates the influence of various factors such as: i) geometry complexity, ii) printing technology (Fused Deposition Modelling and Material Jetting), iii) process parameters, iv) raw materials (PLA, ABS, PVA, Geopolymers, Cements, Clay) v) machines kinematic systems and vi) End of Life alternatives. To perform such an investigation, a parametric CAD model was developed to define structure geometry; furthermore, Life Cycle Assessment and Life Cycle Costing methodologies were applied to calculate the impacts and cost of the different alternatives. The results showed that a proper choice of the combination of geometry, technology, material, and process parameters is crucial for reducing the carbonization-related impacts associated with 3D-printed formwork production. In addition, reuse and recycling of the formworks cut overall impacts, making 3D printing a sustainable alternative to traditional production processes while allowing greater design freedom. | Estruturas de concreto produzidas com fôrmas impressas em 3D (PLA, ABS, PVA, Geopolímeros, Argila). (p. 1) | N/A — fronteira berço ao portão (cradle-to-gate); fase de uso/serviço não incluída na análise (p. 6) | N/A — estudo analisa fôrmas impressas em 3D para concretagem; resistência à compressão do concreto moldado não é especificada (verificado em todo o texto, pp. 1-16) | ACV e LCC conforme ISO 14040–14044; AICV por GWP (entre outras categorias de impacto); software SimaPro; base de dados Ecoinvent 3.1; modelagem paramétrica (Grasshopper/Rhino) integrada à ACV (p. 6-7) | Berço ao portão (cradle-to-gate): extração de matérias-primas, transporte, processo de impressão 3D, consumo de energia na impressão e fim de vida (aterro, reciclagem ou fôrma sacrificial) — fase de uso/serviço excluída (p. 6) | Sim — ISO 14040 e ISO 14044 ("standardised methodologies of LCA and LCC according to ISO standards 14040–14044") (p. 6) | Produção de estrutura de concreto com área de seção transversal de 7854 cm2 e altura de 100 cm. (p. 5) | Materiais viscosos (geopolímero/argila) têm impactos menores (0,3 kg CO2 eq) que plásticos (até 7 kg CO2 eq). O GWP do concreto moldado é dominante (474,76 kg CO2 eq). (p. 2) | Não incluiu impactos da fase de serviço; simplificações na eficiência energética das máquinas. (p. 1) | 2025 | Energy and Buildings | 10.1016/j.enbuild.2025.115444 | Italy | RECUSADO — E5: fôrmas impressas em 3D, material não estrutural
SANTOS, 2015 | Valorização de resíduos como abordagem de ecoeficiência em termelétricas: o caso das cinzas pesadas de carvão mineral | The aim of this study was to evaluate the eco-efficiency of the transformation of industrial waste in potential profitable co-products, as a business approach to reducing environmental impacts within the supply chain. The paper was based on to the following research question: How to measure the eco-efficiency of companies that value their industrial waste to allocate or offer them as alternative raw material for other industries? In this context, bottom ash resulting from the coal combustion in power plants was evaluated as a alternative raw material replacing sand in the production of ceramic materials and clinker in Portland cement industry, as an approach to eco-efficiency in power plants. The methodological procedures have been carried out in three phases: data collection through interviews; secondary data collection in thesis and periodical articles for the Life Cycle Assessment [{LCA}] preparation and the data evaluation. Pollutant emissions to atmosphere, water and soil were measured in numerical terms, relating to the production process of electric power and its waste, focused on bottom ash. All pollutants emissions to atmosphere, water and soil in numerical terms relating to the production process of sand and clinker were also measured. The evaluation has been carried out following the {ABNT} {NBR} {ISO} 14045 standard. The inventory calculation was based on primary data collected directly in the studied company and secondary data collected from the literature and regulatory agencies and analyzed by the software {SimaPro}. Within the limits of this research, it can be inferred that the eco-efficiency measure is carried out in two steps: 1) assessment of environmental impacts through research of the environmental aspects involved in the production process from the extraction of raw materials to the final disposal of waste and compare them to the production process to include the use of such waste. For this evaluation it was essential to measure {LCA} of waste (or wastes) to be evaluate and to compare the two processes (using and without using residue) so you can check what the major impacts are. Calculate the eco-efficiency of the process; 2) survey the probable cost???s uses of this waste in other production processes so that you can check for a monetary threshold that can afford possible valuation resulting from the new operations additions to the delivery of waste to another industrial sector. Based on these two phases it was possible to established eco-efficiency of the project, from both environmentally and economic perspectives. This research used the {ReCiPe} endpoint score method that presented the following results: a) Eco-efficiency of the generation of bottom ash for use in the ceramic industry compared with the generation of bottom ash by thermal plant and replacing the sand by the bottom ash in the production of ceramic tiles, thermal plant eco-efficiency spend 0.2\% lower to 0.97\% higher; b) Eco-efficiency of generation of bottom ash for use in cement industry compared with the generation of bottom ash by thermal plant and replacing the clinker by between 15-50\%, have eco-efficiency values ranging from 2.4\% to 11.5\%. The use of bottom ash total replacement scenario of industrial sand in the production of ceramic tiles can use 91\% of the amount spent on the acquisition of sand to buy the bottom ash. The use of bottom ash in the partial replacement scenario clinker in Portland cement production is that 91.4\% of the clinker value can be used in the purchase of bottom ash. We can infer that it is possible to measure the eco-efficiency by measuring the environmental impacts through the {ACV} of the waste and, together, economically test the feasibility of their use. | Cinzas pesadas de carvão mineral (p. 1) | N/A — fronteira berço ao portão (cradle-to-gate); fase de uso dos produtos finais (cerâmica/cimento) não incluída (p. 100-101) | N/A — estudo analisa cinzas pesadas como resíduo industrial para substituição de areia ou clínquer; não há concreto estrutural com fck definido (verificado em todo o texto, pp. 1-208) | ACV e avaliação de ecoeficiência conforme ABNT NBR ISO 14045:2014; ACV conduzida conforme ABNT NBR ISO 14040 e NBR ISO 14044 (ABNT, 2009); AICV pelos métodos ReCiPe midpoint H e ReCiPe endpoint H (pontuação única); software SimaPro 8.0; base de dados Ecoinvent (p. 100, 128) | Berço ao portão (cradle-to-gate): extração e beneficiamento do carvão, transporte, combustão na termelétrica, geração das cinzas e disposição nas lagoas; cenários de valorização incluem também retirada das lagoas, secagem e transporte até a indústria de cerâmica ou cimento — fase de uso dos produtos finais excluída (p. 100-101) | Sim — ABNT NBR ISO 14040 e ABNT NBR ISO 14044 (ABNT, 2009), conduzida em conformidade com ABNT NBR ISO 14045:2014 (ecoeficiência) (p. 100) | 1.000 kg de cinzas pesadas geradas (p. 1) | Emissões GWP: 1,82 kg CO2 eq por UF. A substituição do clínquer (15-50%) aumenta a ecoeficiência em 2,4% a 11,5%. Substituição de areia aumenta a ecoeficiência em 0,97%. (p. 1) | Estudo de caso único (empresa Alfa), dados de inventário de areia e clínquer adaptados de bases europeias (Ecoinvent) que podem não refletir a realidade brasileira. (p. 8) | 2015 |  |  | https://bibliotecatede.uninove.br/handle/tede/1456 | RECUSADO — E4/E5: cinzas pesadas como agregado, sem aplicação estrutural
SANTOS, 2022 | Avaliação do ciclo de vida de materiais de construção produzidos com fibras vegetais cultivadas no Brasil – sisal, juta e malva | Para evidenciar os impactos ambientais gerados por produtos, desde a extração de matérias-primas até sua disposição final, existe uma ferramenta cientificamente aceita denominada Avaliação do Ciclo de Vida – {ACV}. Para além do desempenho técnico, o objetivo deste estudo foi avaliar o desempenho ambiental de materiais compósitos produzidos com fibras vegetais cultivadas no Brasil – sisal, juta e malva. O estudo foi delimitado em 1 m² de compósito para viabilizar a modelagem de uma cadeia produtiva teórica e a utilização da ferramenta {ACV}. Usando os métodos {ReCiPe} 2016 Midpoint/Endpoint e {EN} 15804, o desempenho ambiental dos materiais foi estudado sob diferentes cenários. Primeiramente, como alternativa a compósitos produzidos com matriz de cimento Portland, foi desenvolvido um compósito com matriz geopolimérica à base de resíduo e reforço com fibras de sisal. A durabilidade desse produto foi avaliada por meio de ciclos de molhagem e secagem, pois, geralmente, quanto maior a vida útil de um material, mais significativos serão os seus benefícios ambientais. Em seguida, o desempenho ambiental desse compósito geopolimérico foi comparado ao de um compósito com matriz de cimento Portland, sendo ambos os materiais reforçados com fibras de sisal. Pelos métodos {ReCiPe} 2016 Midpoint/ Endpoint e {EN} 15804, os resultados foram convergentes: o compósito com matriz cimentícia possui menores impactos ambientais. No compósito com matriz cimentícia, os responsáveis pela maior parte da carga ambiental foram a produção do cimento e o processo de transporte. No compósito geopolimérico, os resultados evidenciaram que o ativador alcalino à base de hidróxido de potássio é majoritariamente o componente mais impactante, seguido pelo processo de transporte. Considerando que transportar matérias-primas por longas distâncias eleva a carga ambiental dos produtos, inferiu-se que, do ponto de vista ambiental, seria mais vantajoso produzir o compósito com matriz cimentícia e substituir as fibras de sisal, cultivadas no Nordeste brasileiro, pelas fibras de juta e malva, cultivadas na Amazônia brasileira, onde este estudo foi realizado. Nesse contexto, por fim, as fibras de juta e malva foram avaliadas como reforço do compósito sob duas perspectivas: uma sem processamento e outra na forma de tecido. Desse modo, constatou-se que se as fibras fossem usadas sem processamento algum, sendo obtidas de uma cidade próxima à Manaus, a redução de impactos relacionados ao reforço do compósito seria acima de 95\%. Assim, esta pesquisa contribui cientificamente ao apresentar potenciais alternativas à indústria da construção já avaliadas numa perspectiva ambiental. | Compósito geopolimérico à base de lodo de ETA calcinado reforçado com fibras de sisal (p. 1) | Avaliada por envelhecimento acelerado: 10 ciclos de molhagem (22±2°C, 1 dia) e secagem (40±2°C, 2 dias); resistência à flexão de referência (0 ciclo) ≈ 15 MPa; após 10 ciclos ≈ 11 MPa (redução de 26,7%) — material destinado ao uso como telha (p. 22-23) | N/A — compósito geopolimérico; sem fck estrutural definido; resistência à flexão medida: 0 ciclo ≈ 15 MPa, 10 ciclos ≈ 11 MPa (p. 22-23) | Ensaios mecânicos (resistência à flexão de 3 pontos, velocidade 0,5 mm/min); envelhecimento acelerado por ciclos de molhagem e secagem (adaptado de Melo Filho et al., 2013); análise microestrutural por estereomicroscopia óptica — não é estudo de ACV (p. 20-23) | N/A — estudo de durabilidade mecânica experimental; sem fronteira de sistema LCA definida (verificado em todo o texto, pp. 1-110) | Não — estudo de ensaios mecânicos de durabilidade; não envolve ACV nem normas ISO 14040/14044 (p. 15-28) | Não especificada para os testes mecânicos diretos, mas focada na durabilidade das fibras no compósito (p. 18) | Resistência à flexão de 15 MPa (0 ciclo) e 11 MPa após 10 ciclos de envelhecimento (queda de 26,7%). Pouca degradação das fibras após 3 anos. (p. 1) | Excesso de água na composição para garantir fluidez causou queda na resistência potencial da matriz; necessidade de uso de superplastificantes. (p. 14) | 2022 |  |  | https://tede.ufam.edu.br/handle/tede/8965 | RECUSADO — E6: fck não declarado (compósito geopolimérico)
SHANBHAG et al., 2024 | Examining the global warming potential of hempcrete in the United States: A cradle-to-gate life cycle assessment | In the United States reducing greenhouse gas emissions associated with building construction by 90\% by 2050 necessitates significant measures to be undertaken within the construction industry. Such measures include advanced construction techniques and bio-based material solutions such as hempcrete. This paper explores the mix design development and environmental impact assessment of hempcrete with an aim of reducing embodied impacts and achieving carbon negativity. Hempcrete being increasingly incorporated into both conventional and cutting-edge construction methods such as large-scale 3D printing is recognized as a carbon-negative material due to sequestered carbon in its constituent materials. Particularly, with the high carbon footprint associated with traditional Portland cement concrete, hempcrete presents a viable and low-carbon or even carbon-negative option for emerging construction techniques. The degree to which hempcrete achieves carbon negativity is contingent upon the proportion of hemp and lime within the mix design. Consequently, a comprehensive Life Cycle Assessment (LCA) is essential for evaluating the carbon-reduction potential of hempcrete. This study conducts a cradle-to-gate LCA of various hempcrete mix designs including a hybrid LCA of the environmental impact of domestically cultivated hemp. The results show that the global warming potential (GWP) of industrial hemp is -1.72 kgCO2e/kg. The LCA of different mix designs reveals that carbon negativity is reached when the hempcrete composition includes no less than 20\% hemp by weight. Moreover, findings underscore the importance of including lime's carbon absorption in calculations to attain carbon negativity as incorporation of hemp alone may not be adequate. The study concludes that optimizing the constituents of hempcrete to achieve carbon negativity is vital for effective climate mitigation and adaptation strategies. | Hempcrete (Concreto de cânhamo) (p. 1) | N/A — fronteira berço ao portão (cradle-to-gate); fase de uso/serviço não incluída. Nota: literatura citada indica que hempcrete não se biodegrade mesmo após 7 meses de exposição (Walker et al., 2014) (p. 4) | N/A — hempcrete não é material estrutural portante; destinado a aplicações não estruturais e de isolamento; resistência à compressão: 0,03–1,22 MPa (p. 1) | ACV híbrida (process-based hybrid LCA): método baseado em processo (Input-Output-Hybrid model, IOH) para produção do cânhamo industrial nos EUA; dados de literatura para cal hidratada e superplastificantes (SimaPro US-EI 2.2); análise de incerteza por simulação de Monte Carlo (10.000 iterações); conforme ISO 14040 e ISO 14044 (p. 4-5) | Berço ao portão (Cradle-to-gate): cultivo, colheita e processamento industrial do cânhamo nos EUA; inclui sequestro de carbono biogênico pelo cânhamo e carbonatação da cal hidratada (p. 4) | Sim — "The methodology for this study is in accordance with the ISO 14040 and ISO 14044 standards for life cycle assessment." (p. 4) | 1 pé cúbico (ft³) de hempcrete (p. 1) | Resistência à compressão: 0,03 a 1,22 MPa. GWP do cânhamo industrial: -1,72 kg CO2e/kg. Negatividade de carbono atingida em misturas com pelo menos 20% de cânhamo por peso. (p. 1) | Foca apenas em GWP (outros impactos fora do escopo); não cobre impactos ambientais de longo prazo de fertilizantes além da fase de produção (lixiviação/volatilização). (p. 2) | 2024 | Developments in the Built Environment | 10.1016/j.dibe.2024.100572 | TX 77840 USA | RECUSADO — E5: hempcrete, resistência < 2 MPa, sem aplicação estrutural
SIKORA et al., 2023 | Seawater-Mixed Lightweight Aggregate Concretes with Dune Sand, Waste Glass and Nanosilica: Experimental and Life Cycle Analysis | The use of alternative and locally available materials is encouraged in the construction industry to improve its sustainability. Desert regions with shortages in freshwater and river sand as fine aggregates in concrete have to search for alternative materials such as seawater, dune sand, and waste glass powder to produce lightweight concretes. The potential negative effects of adding these alternative materials can be reduced by adding nanosilica to the cementitious system at very low quantities. This study evaluates the feasibility of using these alternative materials and nanosilica (NS) in producing lightweight aggregate concretes (LWACs). A systematic study was carried out to understand the synergistic effect of nanosilica and seawater in improving the hydration characteristics of the developed cementitious systems. Also, the effect of these alternative materials on the fresh properties of the cementitious system was assessed by slump flow tests. The evolution of compressive strength at early ages was investigated after 2, 7, and 28 days of moist curing and an improvement in the strength development in concretes with seawater was observed. Furthermore, the integrity of the developed LWACs was analyzed using oven-dry density, thermal conductivity, water porosity and shrinkage measurements. Moreover, the capillary porosity and sorptivity measurements revealed the denser microstructure in the nano-modified seawater lightweight concretes. In the end, the life-cycle assessment study calculated the benefit of alternative materials in terms of carbon footprint and water consumption. As an outcome, a sustainable solution for producing LWACs containing seawater, dune sand or glass powder was proposed. | Concreto leve com agregado de vidro expandido, areia de duna e pó de vidro (p. 1) | N/A — apenas módulo A1 avaliado; estudo para concreto não estrutural/isolante; ensaios mecânicos, retração e porosidade realizados laboratorialmente (28 dias); durabilidade a longo prazo não avaliada — identificada como limitação (p. 9, 17) | N/A — concreto leve não estrutural/isolante; resistência à compressão (28 dias): todas as misturas com aguada do mar + areia de duna/vidro > 20 MPa; resistência à compressão verificada por EN 12390-3 (p. 8, 17) | ACV (software openLCA v. 1.10.3) + ensaios experimentais; categorias de impacto: GWP 100a (IPCC) e AWARE (WULCA/UNEP); dados de Ecoinvent e ÖKOBAUDAT; módulo A1 avaliado conforme ISO 14025 (2006) e EN 15804:2012+A2 (2019) (p. 9-10) | Módulo A1 apenas (extração e processamento de matérias-primas); estágios de construção (A4-A5), uso (B), fim de vida (C) e benefícios além do ciclo de vida (D) não incluídos, pois são semelhantes para todas as misturas (p. 9) | Não explicitamente citada ISO 14040/14044; metodologia referenciada na ISO 14025 (2006) e EN 15804:2012+A2 (2019) (p. 9) | 1 m² de parede interna não estrutural com o mesmo perfil térmico (U=0,3 W/m²K) (p. 1) | Resistência > 17 MPa aos 28 dias. GWP reduzido em 2-30% em relação à referência (QTW0). Uso de água do mar reduziu a pegada de escassez hídrica em cerca de 30%. (p. 9) | Necessidade de mudanças em normas existentes sobre sólidos totais na água de mistura para implementação em campo; necessidade de pesquisas sobre durabilidade a longo prazo em ambientes corrosivos. (p. 1) | 2023 | International Journal of Concrete Structures and Materials | 10.1186/s40069-023-00613-4 | Germany | RECUSADO — E5: concreto leve não estrutural/isolamento
SILVA et al., 2023 | Assessment of Interlocking Concrete Block Pavement with By-Products and Comparison with an Asphalt Pavement: A Review | This paper aims to review the performance analysis of interlocking concrete block pavement with by-products such as coconut fibers, and construction and demolition recycled materials, and to compare their skills with asphalt pavement, especially for light-traffic urban road applications. The focus is on mechanical behavior (mix parameters and the influence of by-products), pavement design, sustainability (the heat island effect), the management of contaminant concentrations within infiltration related to permeability, and Life Cycle Assessment. Considering the overall performance analysis, interlocking concrete block pavement was the most attractive alternative because it was approximately 33-44\% cheaper in the maintenance process, cooler over a range of 2.2-15 degrees C, and more permeable by 0.4 cm/s to 0.6 cm/s than asphalt pavement, saving costs and improving drainage and human thermal comfort. However, asphalt pavement was around 35\% cheaper during the construction phase (mainly due to energy consumption), and it presented a 32\% lower nitrogen oxide concentration. This paper showed the advantages and disadvantages of both types of pavements. A further breakdown should be developed and integrated into the decision-making process about choosing between solutions. | Pavimento de blocos de concreto intertravados (ICBP) com subprodutos (fibras de coco, RCD) (p. 1) | N/A — artigo de revisão bibliográfica; estudos revisados abordam desempenho mecânico e durabilidade de ICBP mas sem dados originais do estudo em si (p. 5-7) | N/A — artigo de revisão; estudos revisados reportam fc dos CPBs, ex.: CPBs com 80% RCA atingiram 71,5–94,5% do fc da mistura controle (p. 9) | Revisão bibliográfica sistemática (Scopus: 'concrete AND paving AND blocks' OR 'interlocking AND pavements'; 1125 documentos de 1972–2022); análise de LCA e LCC de estudos existentes — o artigo em si não conduz ACV primária (p. 3) | N/A — artigo de revisão; os estudos revisados utilizam fronteiras variadas; ex.: berço ao portão (Luo et al.), ciclo de vida completo (Oliver-Solà et al., Abdeljaber et al.) (p. 20) | Não diretamente — artigo de revisão que não conduz ACV; cita estudos que usaram ISO 14040 [ref. 128] e ISO 14044 [ref. 129] (ex.: Oliver-Solà et al., Luo et al., Abdeljaber et al.) (p. 20, 30) | 1 m² de calçada/pavimento (em estudos citados na revisão) (p. 19) | Resistência: Otimização de empacotamento aumentou fc em 156%. Emissões: ICBP é 33-44% mais barato na manutenção, mas AP é 35% mais barato na construção. AP tem emissão de NOx 32% menor que ICBP. (p. 12) | Dependência de modelos de previsão; variação de desempenho conforme intensidade de chuva e manutenção (clogging). (p. 3) | 2023 | Applied Sciences-basel | 10.3390/app13105846 | Portugal | RECUSADO — REV: artigo de revisão sem dados primários
SOLTANZADEH et al., 2022 | Assessment of the Sustainability of Fibre-Reinforced Concrete by Considering Both Environmental and Mechanical Properties | The environmental consequences of human activities, e.g., the depletion of non-renewable fuel resources, consumption of natural raw materials, and release of huge amounts of CO2 into the atmosphere, resulted in new challenges in materials engineering. Based on these challenges, building materials must fulfil not only mechanical performance criteria, but also produce the least environmental impact accompanied by their production. In the present study, the possibility of employing scrap tire recycled steel fibres (RSF) as a substitution to industrial steel fibres (ISF) for developing more sustainable fibre-reinforced concretes was explored by adopting a life-cycle approach, integrated both environmental and mechanical properties. Four different fibre-reinforced self-compacting concretes-FRSCCs-were tailored by means of replacing the ISFs partially/totally (i.e., 0\%, 50\%, 67\%, 100\% by mass of) with the recycled ones. The effect of applying various dosages of RSFs on mechanical behavior of FRSCC-namely compressive, flexural, and splitting tensile responses-were evaluated experimentally. The environmental impacts associated with the production of each FRSCC were also assessed through life-cycle analysis. The potentiality of the RSFs to be used as concrete reinforcement with a comparable mechanical performance to that of ISF-reinforced concrete and lower environmental footprint was evaluated through a consolidated environmental and mechanical index (EM). In this study, using RSFs instead of industrial fibres for developing FRSCC has provided up to 37\% higher EM index. The results confirmed the promising prospects for the application of RSFs in developing more eco-efficient and sustainable reinforced concrete. | Concreto reforçado com fibras de aço recicladas de pneus (RSF) (p. 21) | N/A — estudo sem dados explícitos de vida útil em serviço; focado em desempenho mecânico (resistência à compressão, flexão e tração por compressão diametral aos 28 dias) e impacto ambiental da produção (p. 5-6) | fck: FRSCC_R0-I90 (100% ISF) = 58,10 MPa; FRSCC_R45-I45 (50% RSF+50% ISF) = 55,54 MPa; FRSCC_R60-I30 (67% RSF+33% ISF) = 55,12 MPa; FRSCC_R90-I0 (100% RSF) = 52,03 MPa — todos acima da classe alvo C50 (fcm alvo ≥ 60 MPa) (p. 5-6, Tabela 2) | ACV (ISO 14040 e ISO 14044); software GaBi 6; método de impacto CML 2001 midpoint (6 categorias: GWP, AP, EP, ADP combustíveis fósseis, ODP, POCP); ensaios experimentais mecânicos (compressão, flexão RILEM TC 162-TDF, tração diametral ASTM C-496); índice eco-mecânico consolidado EM (p. 12, 15) | Berço ao portão (cradle-to-gate): extração de matérias-primas, produção (cimento, ISF, RSF, cinza volante, calcário, areia, superplastificante, agregados), transporte e mistura; exclui fase de uso e fim de vida; exclui transporte dos pneus usados até a planta de reciclagem (p. 12-14) | Sim — "a LCA was performed, as per the international standards ISO 14040 [40] and ISO 14044 [41]" (p. 12) | 1 m3 de concreto reforçado com fibras (FRSCC) (p. 13) | GWP CML 2001 (100 anos), FU = 1 m³ FRSCC: FRSCC_R0-I90 (100% ISF, ref.) = 518 kg CO₂eq/m³; FRSCC_R45-I45 (50% RSF) = 491 kg CO₂eq/m³ (−5%); FRSCC_R60-I30 (67% RSF) = 482 kg CO₂eq/m³ (−7%); FRSCC_R90-I0 (100% RSF) = 466 kg CO₂eq/m³ (−10%); principal contribuinte: cimento (75–85% do GWP) (p. 15-16, Tabela 7) | Fronteira limitada ao berço ao portão (fase de uso e fim de vida excluídos); transporte dos pneus usados (ELT) até a recicladora excluído por falta de dados; dados genéricos da base de dados GaBi usados para vários materiais; eletricidade para produção de ISF não associada a país específico (declaração ambiental do fabricante); substituição total de ISF por RSF reduz capacidade de absorção de energia em 26% (limite mecânico) (p. 12-14, 19-20) | 2022 | Sustainability | 10.3390/su14106347 | Portugal | ACEITO
SOMBRIO, 2015 | {ACV} de painéis de blocos cerâmicos e concreto armado : um exercício de aplicação do manual do {ILCD} | A cadeia produtiva da indústria da construção (CPIC) é um dos maiores setores industriais no Brasil e no mundo, tendo grande representatividade econômica e gerando grandes impactos ambientais. Na busca de aumentar produtividade e reduzir os prejuízos ao meio ambiente os processos construtivos racionalizados vem sendo utilizados na produção de habitações de interesse social. Para a especificação de materiais com menor impacto ambiental, a avaliação do ciclo de vida (ACV) tem sido vista como uma ferramenta eficiente pois permite a avaliação do desempenho ambiental de materiais e produtos da CPIC, possibilitando a comparação entre materiais e o planejamento de construções com menores impactos ambientais. A ACV é normatizada pelas ISO 14040 e 14044 e detalhada por outras metodologias como a do ILCD, que foi adotada como padrão pelo PBACV. Neste estudo, aplica-se a ferramenta de ACV em um produto pré-fabricado da indústria da construção, que integra um processo construtivo racionalizado de edificações, aplicado na construção de habitações de interesse social no Distrito Federal, exercitando um método de aplicação da metodologia do Internacional Reference Life Cicle Data System (ILCD), analisando as dificuldades deste processo diante dos recursos e dados disponíveis. Os resultados do estudo demonstram a destoante participação do concreto nos impactos produzidos pela fabricação do produto, resultado que, considerando o grande uso do concreto na construção civil brasileira, aponta para a busca de sistemas alternativos como uma possível solução para minimizar o problema. O estudo contribui para a geração de dados nacionais referentes ao material estudado, ao mesmo tempo em que permite a estruturação dos conteúdos dos manuais do ILCD, por meio de questionários, que podem ser utilizados em outros estudos e na capacitação de ACV. | Painéis pré-moldados de blocos cerâmicos e concreto armado (Sistema Casa Express) (p. 1) | N/A — fronteira limita-se à produção (berço ao portão); estudo referencia ABNT NBR 15575:2013 como prazo mínimo de desempenho, mas a vida útil não é quantificada no estudo (p. 69, 73) | Concreto C20 (fck = 20 MPa) — dado alemão do banco de dados GaBi 6.0 utilizado na ausência de dados brasileiros disponíveis (p. 116) | ACV atributiva, não comparativa; metodologia ILCD (padrão do PBACV); normas ABNT NBR ISO 14040:2009 e ISO 14044; software GaBi 6.0 Educational + SimaPro 8.0 (dados do bloco cerâmico); método de impacto CML-IA (EN 15804:2012+A1:2013): GWP, AP, EP, ODP, POCP, ADP-elementos e ADP-fósseis; dados primários (canteiro de obras, 2013) + dados secundários (GaBi/SimaPro) (p. 64, 85, 87) | Berço ao portão (cradle-to-gate): extração de matérias-primas → produção dos componentes (concreto, bloco cerâmico, vergalhão de aço) → montagem do painel → saída da fábrica; exclui fase de uso, manutenção e fim de vida (p. 72-74) | Sim — ABNT NBR ISO 14040:2009 e ISO 14044 referenciadas; metodologia ILCD adotada é baseada nessas normas; citadas no resumo e nas referências (p. 6, 114, 125) | 1,312 m² de painel (p. 8) | GWP CML-IA (100 anos), FU = 1,312 m² de painel: total = 31,9 kg CO₂eq (≈ 24,3 kg CO₂eq/m²); concreto = 22,5 kg CO₂eq (70,09%); bloco cerâmico = 6,26 kg CO₂eq (19,62%); vergalhão de aço = 2,81 kg CO₂eq (8,81%) — emissões inorgânicas para o ar representam 84,01% do total (p. 88-89, Tabela 15) | Quase ausência de dados brasileiros no GaBi 6 Educational: concreto (dado alemão C20), vergalhão de aço (global), bloco cerâmico (dados do SimaPro/globais); extração de argila ausente no BD, substituída por extração de areia; fronteira exclui uso, manutenção e fim de vida; sem revisão crítica (estudo não comparativo); resultados sensíveis às distâncias de transporte e à fonte dos dados (sensibilidade ao concreto: variações >37% em algumas categorias) (p. 106-119) | 2015 |  |  | https://www.repositorio.unb.br/handle/10482/18176 | ACEITO
VALENCIA-BARBA et al., 2020 | An Epitome of Building Floor Systems by Means of LCA Criteria | Studies of the elements that make up the structure of a building have generally focused on topics related to their physical and structural capacities. Although research has been carried out into environmental impact during the life cycle stages, the environmental profile is far from established. This research aims to reduce the gap in the knowledge of this subject, offering useful information to professionals in the construction industry, which will enable them to consider environmental aspects when choosing the best construction systems. The present study applies the methodology of the life cycle assessment (LCA), to analyze and compare four floor construction systems in two different scenarios ({''}A{''} with a functional homogeneous unit of 1 m(2)and ``B{''} with 1 m(2) made up of the percentages of the floor system and the special areas of the building). The analysis is performed using the LCA Manager software, along with the Ecoinvent 3.1 database and with a cradle to handover perspective (A1-A5). Comparison was made using two environmental impact methodologies, Eco-indicator 99 and CML 2001. The results highlight the stages A1-A3 as those that generate the greatest environmental impact. Comparing the environmental profiles of the different floor systems, one-way floor systems I and II had the best environmental scores, 30\% less than two-way floor system III and 50\% less than slab floor system IV. | Quatro sistemas de lajes (viguetas prestressadas, treliçadas, nervuradas e maciças) (p. 1) | 50 anos — vida útil de referência segundo regulamentação espanhola EHE-08 [72] para elementos estruturais (p. 6) | N/A — fck não especificado explicitamente; uso de dados genéricos "Concrete production normal/RER" do Ecoinvent 3.1; regulamentação EHE-08 referenciada (p. 6, 8, Tabela 3) | ACV (ISO 14044 [14]); software LCA Manager 1.3; bases de dados: Ecoinvent 3.1 (impactos), BEDEC-ITeC (quantificação de materiais), CYPE (CDW e demolição); métodos de impacto: Eco-indicator 99 e CML 2001; 2 cenários (A: 1 m² homogéneo; B: 1 m² com proporções reais de edifício típico de Barcelona) (p. 3-6) | "Cradle to handover" (A1–A5: extração de matérias-primas, transporte para fábrica, produção, transporte para obra, construção) como fronteira principal; fim de vida (C1–C4) como análise complementar; manutenção/substituição (B2–B4) como análise de sensibilidade; fase de uso (B1, B3, B5–B7) excluída (p. 3-4) | Parcialmente — ISO 14044 citada explicitamente (ref. [14]): "enables evaluation according to regulation ISO 14044"; ISO 14040 não citada diretamente (p. 6) | 1 m² de sistema de laje (p. 7) | GWP CML 2001, FU = 1 m² de laje, berço ao portão (A1–A5): Tipo I-A = 96,6 kg CO₂eq; Tipo II-A = 129 kg CO₂eq; Tipo III-A = 109 kg CO₂eq; Tipo IV-A (laje maciça) = 138,8 kg CO₂eq — Cenário B: IV-B = 197,0 kg CO₂eq; III-B = 193,8 kg CO₂eq; principal contribuinte: aço (maior impacto em Eco-indicator 99) e GWP (dominante em CML 2001, 50–55% do total) (p. 14-16, Tabela 8) | Sem dados específicos para Espanha: dados europeus (Ecoinvent RER) usados por ausência de dados locais; bloco cerâmico de laje sem processo próprio no Ecoinvent — substituído por produção de tijolos; elevada incerteza nas etapas de fim de vida (tecnologias futuras de demolição e reciclagem); fase de uso (B1-B7) excluída da fronteira principal; módulo D (benefícios além do sistema) não considerado; resultados condicionados pelas hipóteses de transporte (distâncias médias estimadas) (p. 6-7, 20) | 2020 | Sustainability | 10.3390/su12135442 | Spain | RECUSADO — E6: fck não especificado (laje)
VILLALBA et al., 2025 | Optimal Seismic Retrofit Alternative for Shear Deficient RC Beams: A Multiple Criteria Decision-Making Approach | The vulnerability of existing buildings to recent earthquakes underscores the critical need to explore effective retrofit solutions thoroughly. This study presents a comprehensive methodology for ranking seismic retrofit alternatives for reinforced concrete beams with shear deficiencies. It evaluates five alternatives to ensure a 50-year service life, meeting current seismic standards and incorporating specific preventive maintenance measures for each option. A cradle-to-grave life cycle assessment was used to analyze the impacts associated with the sustainability of each alternative. Hybridization of emerging multi-criteria decision-making methods was applied for criteria weighting and final ranking, and a hierarchical model including economic, environmental, social, and functional criteria was developed. The results highlight carbon fiber reinforcements and steel plates with epoxy adhesives as optimal solutions due to their lower environmental and social impact, along with improvements in execution time and minimal architectural impact. This study underscores the necessity of a comprehensive approach to identifying optimal retrofitting alternatives, demonstrating the imperative to complement the conventional structural engineering objective of ensuring safety while minimizing investment. | Reforço sísmico de vigas de concreto: Jacketing de concreto, argamassa projetada, chapas de aço e CFRP (p. 2) | 50 anos — vida útil de serviço considerada para todas as alternativas de reforço sísmico; manutenção preventiva adaptada às propriedades de cada material (p. 1, 12, 14, 25) | Viga original: f'c = 24 MPa (Tabela 1, p. 12); Reforço CJ e SCJ: concreto com resistência à compressão de 24 MPa (p. 13) | ACV berço ao túmulo (cradle-to-grave); LCCA; S-LCA; software: OpenLCA 2.3; bases de dados: Ecoinvent (impacto ambiental) + SOCA v2/PSILCA (impacto social); método ambiental: ReCiPe Endpoint (H) — 3 categorias de dano: Ecosystems (species/year), Human Health (DALY), Resources (USD); MISP para impactos sociais (MRH); MCDM: BWM para ponderação + EDAS, MABAC, CODAS, MARCOS para ranking (p. 14–16) | Berço ao túmulo (cradle-to-grave): produção de materiais → transporte para obra → construção (instalação do reforço) → manutenção preventiva → fim de vida (pré-tratamento do concreto, transporte para reciclagem ou aterro conforme material) (p. 14) | Não citada explicitamente — nenhuma referência direta a ISO 14040 ou ISO 14044 encontrada no texto (p. 1–29) | Reforço sísmico de uma viga de concreto armado para vida útil de 50 anos (p. 1) | Resultados expressos em pontos ReCiPe Endpoint (H), não em kg CO₂eq; FU = reforço sísmico de uma viga RC específica; impacto ambiental total (Ecosystems + Human Health + Resources): CJ = 36,30 pts (referência, maior impacto); SCJ = 19% menor; CFRP = 59% menor; STE = 62% menor; STA = 77% menor (menor impacto); maior contribuinte: fase de produção/construção em todas as categorias (p. 17–18, Fig. 4, Tab. 4) | Estudo limitado a 5 alternativas de reforço em viga; não inclui reforço por protensão externa, UHPC ou outros sistemas inovadores; dados sociais regionais ausentes — média global SOCA usada; incerteza nos dados de fim de vida (CFRP descartado em aterro; tecnologias futuras de reciclagem não consideradas); desconto futuro de 2% (LCCA) com incerteza a longo prazo; ponderação dos critérios MCDM subjetiva (baseada em 6 especialistas); resultados condicionados pelas hipóteses de transporte locais (Quito, Equador) (p. 14, 25) | 2025 | Applied Sciences-basel | 10.3390/app15052424 | Spain | ACEITO
ZUCARATO, 2020 | {ACV} consequencial de alternativas tecnológicas projetadas para a produção de cimento brasileiro em 2050 | Nas próximas décadas, espera-se que o crescimento da produção de cimento exceda o aumento da disponibilidade de substitutos de clínquer. Para reduzir as emissões da indústria brasileira de cimento diante desse contexto, o Roadmap Tecnológico do cimento brasileiro mapeia a situação atual e as tendências futuras da indústria brasileira de cimento, e propõe duas principais alternativas: (i) adições e substitutos de clínquer, por meio do uso de coprodutos de outras atividades; (ii) combustíveis alternativos, em substituição a combustíveis fósseis não renováveis. A avaliação do ciclo de vida consequencial (ACVc) é uma técnica de modelagem que oferece uma estrutura para estimar as consequências ambientais potenciais das alterações geradas por essa estratégia. A ACVc, porém, possui algumas limitações, como a conceitual, por considerar apenas fornecedores que podem reagir a uma mudança na demanda (irrestritos). Fornecedores restritos são excluídos da modelagem. Primeiramente, realizou-se uma ACVc usando apenas os dados publicados no Roadmap BR, desconsiderando mercados restritos e os efeitos das propostas para melhoria da indústria de cimento em outros setores da economia brasileira. Em seguida, utilizou-se um modelo computacional de equilíbrio geral para prever (mais) realisticamente os efeitos de curto prazo induzidos por essa mudança. O modelo compreende 35 atividades econômicas, incluindo a produção de cimento e sua cadeia produtiva. Os resultados mostraram que as duas alternativas para a minimização de impacto levam a efeitos positivos: não apenas a intensidade de carbono no setor é significativamente reduzida, mas todas as outras categorias de impacto avaliadas apresentaram reduções. O modelo de equilíbrio, por sua vez, mostrou que todos os 35 setores econômicos são afetados quantitativamente pelas mudanças previstas, com aumento marginal ou diminuição dos níveis de produção | Cimento brasileiro projetado para 2050 (com substitutos de clínquer e combustíveis alternativos). (p. 1) | N/A — o estudo avalia a produção de cimento (ACV consequencial do processo produtivo projetado para 2050), não a durabilidade do material em uso; vida útil de serviço não é objeto do estudo (p. 65–102) | N/A — não aplicável; o estudo avalia a produção de cimento Portland (não concreto), sem especificação de resistência à compressão (p. 65–102) | ACV Consequencial (ACVc) + modelo computacional de equilíbrio geral da economia brasileira (plataforma GEMPACK, 35 setores); software: SimaPro 8.5; base de dados: Ecoinvent v3.4 adaptada ao mix energético brasileiro + dados primários para produção de clínquer e argila calcinada; método de impacto: CML-IA v3.05 baseline; categorias de impacto: depleção abiótica (ADP), aquecimento global (GWP100a), depleção da camada de ozônio (ODP), toxicidade humana, ecotoxicidade de água doce/marinha/terrestre, oxidação fotoquímica, acidificação (AP), eutrofização (EP) (p. 65, 85) | Produção de 1 t de cimento médio projetado para 2050 (Roadmap BR): inclui extração e processamento de matérias-primas marginais (clínquer, fíler calcário, argila calcinada, carvão vegetal) e eletricidade; escopo geográfico: Brasil; escopo temporal: 2014–2050; mercados restritos (escória de alto forno, cinza volante, resíduos combustíveis) tratados via modelo de equilíbrio geral; sem fase de uso ou fim de vida do cimento (p. 67–68) | Sim — "A ACVc foi conduzida seguindo os padrões ISO 14040" (p. 65); referência a ISO 14040:2006 na lista de referências (p. 104) | Uma tonelada (1 t) de cimento na composição projetada para 2050. (p. 1) | GWP (CML-IA, GWP100a): 162,24 kg CO₂eq/t cimento em 2050 vs. 564 kg CO₂eq/t em 2014 (baseline), redução de 71,2% — superando a meta de 33% do Roadmap BR; todas as demais categorias de impacto (AP, EP, ADP) apresentaram reduções líquidas de pelo menos 80%; balanço total da economia: queda de 941 Gg CO₂eq — sem efeito rebote nos demais setores (p. 96, 102) | Incertezas intrínsecas à modelagem prospectiva baseada em suposições de mercado (elasticidade de oferta/demanda do Roadmap BR); falta de desagregação de alguns setores nas tabelas IBGE (escória agregada ao ferro gusa; cinza volante agregada a resíduos); não realizou modelagem prospectiva da matriz elétrica nacional para 2050; modelo de equilíbrio geral baseado em dados do IBGE de 2009 (sem atualização tecnológica 2009–2014); mercados restritos tratados por contorno matemático (não modelagem direta na ACVc básica) (p. 99–100) | 2020 |  |  | https://bdtd.ibict.br/vufind/Record/UNICAMP-30_376e2157c46368ac66e98934d33a7679 | RECUSADO — E6: estudo de cimento, fck não aplicável
HAFNER et al., 2020 | Urban Site Development as Temporal Carbon Storage—A Case Study in Germany | Increasing the use of sustainably sourced wood in construction for temporal carbon storage could be one vital part in the transition towards reaching the sustainable development goals for climate action and sustainable cities and communities. This paper explains the detailed steps from the planning to the realization process and shows how building with wood could be linked to the entire process from the sales of building plots to the realization of projects. Additionally, based on EN 15978, life cycle assessment (LCA) results of the constructed buildings were conducted to calculate the realistic carbon storage and the global warming potential for all new erected buildings on the site. The case study area and living lab is a building site in Munich with 566 flats, which will be finished in 2020 and will be the largest urban timber neighborhood in Germany by then. All development activities are summarized under the concept of building an eco-city with low carbon emissions and a high standard for living for all groups of inhabitants. Eight buildings with different material selections ranging from wood-constructions to wood-concrete hybrid constructions and concrete constructions with different energy standards are environmentally assessed. Results show that about 12.5 million kg of CO2 are stored in the wooden structures over the estimated life cycle of 50 years within this neighborhood. This clearly demonstrates the potential that building with wood has for achieving climate targets. Further results show that heating energy demand and material choices have a significant influence on LCA results. | 8 edificios residenciais no bairro Prinz-Eugen-Park, Munique, Alemanha (566 apartamentos): sistemas variados - madeira macica, wood frame, hibrido madeira-concreto e predominantemente concreto armado; todos os poraos em concreto armado (p. 1, 5-6) | 50 anos (p. 7, 11) | Nao informado (verificado em todo o texto, pp. 1-12) | Software LEGEP; banco de dados oekobaudat (Alemanha); EN 15978; EN 15804; EN ISO 14040; EN 16485:2014 para carbono biogeico; Guia de Construcao Sustentavel do governo federal alemao (p. 3, 5, 7) | Ciclo de vida completo conforme EN 15978: Modulo A (A1-A3), Modulo B (B2-B4 manutencao/substituicao, B6 energia de aquecimento), Modulo C (fim de vida); estacionamento subterraneo excluido (p. 5, 7, 9) | Sim - EN ISO 14040 explicitamente referenciada como definicao de ACV (p. 5, ref. [14]) | 1 m2 de area de piso bruta (GFA) (p. 7) | Carbono biogeico armazenado (50 anos): total bairro -12.532.130 kg CO2eq; por edificio: -1.39 kg CO2eq/m2 GFA (WA13, concreto) a -5.79 kg CO2eq/m2 GFA (WA14 East, madeira macica); GWP total ciclo de vida: menor 2.723.041 kg CO2eq (WA15 East), maior 12.293.318 kg CO2eq (WA13) (p. 7-10, Tabela 2) | Resultados limitados ao contexto alemao (oekobaudat); impossivel isolar influencia individual de cada parametro (cubatura, material, padrao energetico); fator de energia primaria baixo assumido para aquecimento distrital (0,1); estacionamento excluido; madeira assume origem sustentavel nao verificada; legislacao restricao uso de madeira (p. 7, 10) | 2020 | Sustainability | 10.3390/su12145827 |  | RECUSADO — E6: fck não informado (edifício com madeira/bio)
HEMMATI et al., 2024 | Life Cycle Assessment of the Construction Process in a Mass Timber Structure | Today, the application of green materials in the building industry is the norm rather than the exception and reflects an attempt to mitigate the sector's environmental impacts. Mass timber is growing rapidly in the construction field because of its long span, speed of installation, lightness and toughness, carbon sequestration capabilities, renewability, fire rating, acoustic isolation, and thermal resistance. Mass timber is close to overtaking steel and concrete as the preferred material. The endeavor of this research is to quantitatively assess the ability of this green material to leverage the abatement of carbon emissions. Life cycle assessment (LCA) is a leading method for assessing the environmental impacts of the building sector. The recently completed Adohi Hall mass timber building on the University of Arkansas campus was used as a case study in an investigation to quantify greenhouse gas (GHG) emissions throughout the construction phase only. The energy used in building operations is the most dominant source of emissions in the building industry and has galvanized research on increasing the efficiency of building operations, but reduced emissions have made the impacts of embodied carbon (EC) components more noticeable in the building life cycle. While most studies have focused on the manufacturing stage, only a few to date have focused on the construction process. Consequently, few data are available on the environmental impacts associated with the installation of mass timber as a new green material. The present study began with the quantification of the materials and an inventory of the equipment used for construction. Then, this study determined the EC associated with running the equipment for building construction. The GHG emissions resulting from the transportation of materials to the site were also quantified. Based on data collected from the construction site, the results of this study indicate that earthwork ranks first in carbon emissions, followed by mass timber installation and construction. In third place is ready-mix poured concrete and rebar installation, followed by Geopiers. A comparison of these results with those in the existing literature shows that the EC generally associated with the building construction phase has been underestimated to date. Furthermore, only emissions associated with the fuel usage of the main equipment were considered. | Estrutura em madeira macica: lajes CLT e colunas/vigas em glulam no edificio Adohi Hall (Universidade do Arkansas, EUA); porao e pav. terreo em concreto armado; fundacoes Geopier; 200.000 ft2, 6 alas, 5 andares, 708 estudantes; CLT fabricado em Binderholz, Graz-Styria, Austria (p. 1, 5) | Nao informado - estudo limitado a fase de construcao (modulos A4-A5) (verificado em todo o texto, pp. 1-16) | Nao informado (verificado em todo o texto, pp. 1-16) | SimaPro v9.5.0.0; USLCI (primario) + Ecoinvent v3.7.1 (complementar); TRACI 2.0 (U.S. EPA); ISO 14040:2006 e ISO 14044:2006; EN 15978; dados primarios da construtora Nabholz Construction Corp. (p. 3-4, 7) | Gate-to-construction-completion: A4 (transporte materiais ao canteiro) e A5 (fundacoes e estrutura); excluidos A1-A3, B1-B7, C1-C4, eletricidade, agua e transporte de equipamentos no canteiro (p. 4-5) | Sim - ISO 14040:2006 e ISO 14044:2006 explicitamente referenciadas (p. 3) | 1 m2 de area de piso bruta do Adohi Hall durante a fase de construcao (p. 4) | GWP total construcao: 3.211 t CO2eq; por m2: 173 kg CO2eq/m2 (Cenario 1); equipamentos: 2.460 t CO2eq (70%); transporte: 751 t CO2eq (30%); por categoria: Terraplanagem 41%, CLT 31%, Concreto 26%, Geopier 2%; Cenario 2 (combustivel): 33 kg CO2eq/m2 (~4x menor) (p. 8-9, 11, 13) | Eletricidade no canteiro excluida; transporte de equipamentos excluido; escopo limitado a fundacoes e estrutura; agua excluida; incerteza no fator de carga de equipamentos (3 cenarios); abordagem por combustivel subestima emissoes ~4x; apenas GWP avaliado (p. 5, 13-14) | 2024 | Sustainability | 10.3390/su16010262 | AR 72701 USA | RECUSADO — E6: fck não informado (edifício)
HERTWICH et al., 2019 | Material efficiency strategies to reducing greenhouse gas emissions associated with buildings, vehicles, and electronics-a review | As one quarter of global energy use serves the production of materials, the more efficient use of these materials presents a significant opportunity for the mitigation of greenhouse gas (GHG) emissions. With the renewed interest of policy makers in the circular economy, material efficiency (ME) strategies such as light-weighting and downsizing of and lifetime extension for products, reuse and recycling of materials, and appropriate material choice are being promoted. Yet, the emissions savings from ME remain poorly understood, owing in part to the multitude of material uses and diversity of circumstances and in part to a lack of analytical effort. We have reviewed emissions reductions from ME strategies applied to buildings, cars, and electronics. We find that there can be a systematic trade-off between material use in the production of buildings, vehicles, and appliances and energy use in their operation, requiring a careful life cycle assessment of ME strategies. We find that the largest potential emission reductions quantified in the literature result from more intensive use of and lifetime extension for buildings and the light-weighting and reduced size of vehicles. Replacing metals and concrete with timber in construction can result in significant GHG benefits, but trade-offs and limitations to the potential supply of timber need to be recognized. Repair and remanufacturing of products can also result in emission reductions, which have been quantified only on a case-by-case basis and are difficult to generalize. The recovery of steel, aluminum, and copper from building demolition waste and the end-of-life vehicles and appliances already results in the recycling of base metals, which achieves significant emission reductions. Higher collection rates, sorting efficiencies, and the alloy-specific sorting of metals to preserve the function of alloying elements while avoiding the contamination of base metals are important steps to further reduce emissions. | Revisao sistematica sobre eficiencia material em tres grupos: (1) edificios/infraestrutura (concreto, aco, madeira/CLT, vidro, tijolos); (2) veiculos leves (aco, aluminio, plasticos, baterias); (3) equipamentos eletronicos (metais base/preciosos, materias criticas) (p. 5, 9, 12) | Nao ha periodo unico - revisao bibliografica: edificios nos EUA 50-60 anos, Europa >100 anos, Japao 30-40 anos, China ~25 anos (p. 6) | Nao informado (verificado em todo o texto, pp. 1-21) | Revisao bibliografica/meta-analise; LCA como framework; banco de dados EXIOBASE; modelos energeticos IEA (ETP-TIMES); Material Flow Analysis (MFA); Integrated Assessment Models (IAMs) (p. 4, 9, 15-16) | Principalmente cradle-to-gate para producao de materiais; revisao discute importancia de fronteiras mais amplas incluindo uso e fim de vida (p. 4, 11) | Nao - ISO 14040/14044 nao mencionadas no texto (verificado em todo o texto, pp. 1-21) | Sem UF unica - revisao cita diferentes: kg CO2eq/m3 de madeira, kg CO2/kg aco, por m2 de area de piso, por veiculo (p. 6-7) | Producao global de materiais (2015): 11,4 Gt CO2eq/ano; cimento/cal: 2,9 Gt CO2eq/ano; aco: 2,8 Gt CO2eq/ano; materiais = 56% da pegada do setor de construcao = 3,3 Gt CO2; madeira vs concreto/aco: -100 a -400 kg CO2eq/m3; extensao vida edificios China p/ 50 anos: reducao >400 Mt CO2/ano (p. 4-6) | Base de evidencias limitada e desigual por setor; vies geografico (paises desenvolvidos e China); efeitos rebote nao caracterizados; IAMs mal equipados para analisar estrategias de eficiencia material; falta de transparencia e fronteiras inconsistentes em estudos de madeira; poucos estudos ex-post e de escalonamento global (p. 14-16) | 2019 | Environmental Research Letters | 10.1088/1748-9326/ab0fe3 | CT 06511 USA | RECUSADO — E6: fck não informado (revisão global de materiais)
INGRAO et al., 2018 | How can life cycle thinking support sustainability of buildings? Investigating life cycle assessment applications for energy efficiency and environmental performance | In the context of built environment, buildings are amongst the principal generators of environmental externalities. Life Cycle Assessment (LCAs) of energy efficiency and environmental performance of buildings are deemed critical to address sustainable development issues. This paper aims to investigate LCA as a tool to support the design of buildings with two objectives in mind. Firstly, it determines the role of LCA in the evaluation of energy efficiency and environmental performance of buildings. Secondly, it elaborates LCA of these constructions through the lens of international standards. The methodological approach of the study leads to development of a whole building life cycle formula that sums up the contributions from a set of LCAs. By doing so, the paper highlights the necessity of LCA applications in buildings, and the need for minimisation of resource and energy consumption, and environmental impact. The study helps in better understanding the way LCA supports the search for and identification of innovation pathways in buildings. This paper contributes to the efforts in providing theoretical expansions in LCA of buildings and stimulates the creation of technical standards for the residential building construction sector. (C) 2018 Elsevier Ltd. All rights reserved. | Revisao metodologica de ACV em edificios residenciais: materiais (concreto, aco, argamassa, tijolos, isolantes, madeira, revestimentos), sistemas de envelope (paredes, pisos, coberturas - BEESs), sistemas de plantas prediais e energia renovavel; exemplos incluem fachadas com la de rocha, paineis PET reciclado, concreto reciclado vs convencional (p. 8-14) | Nao ha periodo unico - revisao cita tipicamente 25 a 100 anos, maioria 30-50 anos; estudos de 100 anos incluem renovacoes significativas (p. 17) | Nao informado (verificado em todo o texto, pp. 1-36) | Revisao teorica/metodologica: ISO 14040:2006 e ISO 14044:2006; EN 15978:2011; EN 15804:2014; CEN/TR 17005:2017; metodo AICV CML 2 Baseline 2000 recomendado; ReCiPe e IMPACT 2002+ para endpoint; Ecoinvent como banco de dados principal (p. 11, 15, 21-22) | Cradle-to-grave proposto: (1) construcao, (2) operacao, (3) manutencao/gestao, (4) fim de vida; formula: LCAtot = LCA1+LCA2+LCA3+LCA4 (p. 9, 15-18, 23) | Sim - ISO 14040:2006 e ISO 14044:2006 fundamentam toda a estrutura metodologica; secao 3 dedicada a ACV conforme ISO 14040-44:2006 e EN 15978:2011 (p. 11, 15, 23) | Sem UF unica; discute: 1 m2 de elemento de envelope para BEESs; 1 m2 ou 1 m3 de edificio completo; 1 m3 para materiais como concreto; enfatiza ausencia de consenso (p. 9, 16-17) | Nao informado - revisao metodologica sem valores proprios de GWP/CO2eq; cita qualitativamente resultados de outros estudos: edificios de concreto > aco em emissoes GEE; fase operacional ~52% dos impactos totais; concreto reciclado ligeiramente melhor que convencional (p. 8, 14, 21) | Sem estudo de caso primario; impossibilidade de detalhar todos os dados de inventario; falta de padronizacao sobre UF e fronteiras; incertezas na fase de uso (edificios de longa vida); impactos indoor negligenciados; dificuldade de obter dados de qualidade; controversia na ponderacao (weighing) (p. 17, 19, 21, 23-25) | 2018 | Journal of Cleaner Production | 10.1016/j.jclepro.2018.08.080 | Italy | RECUSADO — E6: fck não informado (revisão metodológica ACV)
INMAN et al., 2017 | A Mechanical and Environmental Assessment and Comparison of Basalt Fibre Reinforced Polymer (BFRP) Rebar and Steel Rebar in Concrete Beams | This paper compares holistically the mechanical and environmental performance of basalt fibre reinforced polymer (BFRP) rebar against conventional steel rebar in concrete beams. This assessment involves material testing and life cycle assessment (LCA). The results show that BFRP tendons in reinforced concrete beams are stronger and lighter than steel with a better environmental profile and fewer embodied emissions, as fewer material and energy resources are required during production. The future market is expected to be within the precast industry, rather than in on-site construction, as precast BFRP concrete beams have approximately half the emissions of steel reinforced concrete beams. © 2017 The Authors. | Barras de reforco em polimero reforcado com fibra de basalto (BFRP, tendoes pre-tensionados 2x10mm, fibra de basalto continua + resina epoxi) vs aco convencional (B500 NC), ambos em vigas retangulares de concreto (200x200mm); contexto pre-moldado e in loco (p. 1, 3) | Mais de 60 anos estimados (fim de vida nao avaliado); relaxamento BFRP estimado em 6% apos 50 anos (p. 4) | Vigas BFRP: f circuloc = 57,1 a 67,4 MPa; vigas de aco: f circuloc = 31,4 MPa (media de 3 cilindros aos 28 dias) (p. 3, 5, Tabela 2) | SimaPro Analyst v8.0.5; Ecoinvent v3.1 (concreto processo suico; aco processo europeu); ISO 14040:2006; EN 15804:2012; ReCiPe Midpoint Hierarchist v1.11 (18 indicadores midpoint); alocacao por massa (p. 4) | Cradle-to-gate: extracao de materias-primas, transporte ao fabricante, producao (A1-A3); fase de uso excluida (emissoes proximas de zero); fim de vida excluido (>60 anos) (p. 4) | Sim - "This comparative LCA has been carried out according to ISO 14040: 2006 and EN 15804: 2012" (p. 4) | Por viga de concreto armado (por unidade funcional = 1 viga); dimensoes detalhadas na Tabela 1, comprimentos 1200-3860 mm, largura 200 mm (p. 4, Tabela 1) | GWP (kg CO2eq/viga): viga aco (1250x200x189mm): 23,7; viga BFRP (1200x200x200mm): 14,6 (~62% menor); BFRP 2000mm: 24,3; BFRP 2700mm: 32,8; BFRP 3860mm: 46,9; tendoes BFRP: 2,6 kg CO2eq/kg; aco: 2,34 kg CO2eq/kg (p. 6, Tabela 3) | Metodologias mecanica e ACV nao integradas (resistencia superior do BFRP nao refletida no inventario); mesmo volume de concreto para ambos os cenarios (subestima beneficios do BFRP); composicao da resina assumida (70% fibra/30% epoxi); uso e fim de vida excluidos; efeito de aditivos de concreto nao considerado; sem diretrizes de projeto disponiveis para BFRP (p. 4, 7-9) | 2017 | Energy Procedia | 10.1016/j.egypro.2017.03.005 |  | ACEITO
JANG et al., 2022 | Proposal of Major Environmental Impact Categories of Construction Materials Based on Life Cycle Impact Assessments | The ``Korean New Deal{''} policy in South Korea emphasizes the necessity of a substantial and timely response to global climate change. In addition to carbon emissions, construction materials have various environmental impacts that necessitate serious considerations. Therefore, this study aimed to identify the major environmental impact categories of construction materials that reflect their diverse environmental impact characteristics using life cycle assessment. To this end, eight environmental impact categories were assessed for seven major construction materials. The contributions of all construction materials to these environmental impact categories were then analyzed to derive major environmental impact categories with contributions >= 95\% or higher for each construction material. Consequently, global warming potential and abiotic depletion potential were derived as major environmental impact categories for all seven construction materials. In the case of ready-mixed concrete and cement, the photochemical oxidant creation potential was also found to be an environmental impact category that needs to be considered further. Thus, a study that defines environmental impacts must be considered in conjunction with the carbon emissions of building materials, and presenting the criteria for evaluating the defined environmental impacts is essential. | 7 materiais de construcao: concreto usinado (4 especificacoes: 25-210-12, 25-210-15, 25-240-12, 25-240-15), cimento (comum e Portland tipos I/II/III/V e escoria), tinta (5 tipos), armadura de aco (barras deformadas), vidro plano, isolamento (uretano, EPS, la de vidro) e placas (gypsum board e compensado); Coreia do Sul (p. 2, 8-9) | Nao informado - escopo restrito a fase de producao, sem periodo de vida util definido (p. 6, Figura 2) | Concreto usinado: f circuloc aprox. 21 MPa (25-210) e 24 MPa (25-240) conforme nomenclatura coreana (p. 9-11, Tabelas 2-4) | Metodo CML 2001 (Univ. Leiden, 8 categorias midpoint); ISO 14044:2011 para especializacao e ponderacao; National LCI DB da Coreia (18 materiais); National DB for Building Material (MOLIT, 4 materiais); sem software explicitamente mencionado (p. 4-5, 8) | Cradle-to-gate: extracao de materias-primas, transporte e producao; uso, manutencao e fim de vida excluidos (p. 6, Figura 2; p. 8) | Sim - ISO 14044 explicitamente referenciada para especializacao/ponderacao e criterio de corte de 95% (p. 5, 12, 17) | Por material: concreto usinado em m3; aco, tinta, vidro, cimento, isolamento, placas em kg (Tabela 2, p. 9-11) | GWP (kg CO2eq): concreto 25-210-12: 409 kg/m3; 25-210-15: 419 kg/m3; 25-240-12: 414 kg/m3; 25-240-15: 429 kg/m3; cimento comum: 1,06 kg/kg; Portland tipo I: 0,948 kg/kg; escoria alto forno: 0,205 kg/kg (Tabela 4, p. 11) | Escopo restrito a 7 materiais principais; resultados variam conforme selecao de fatores de impacto pelo profissional (sem diretriz ISO aprovada); cada metodo LCIA difere significativamente; dependencia do LCI DB nacional (transporte, disponibilidade de recursos, tecnologia); apenas 8 categorias de impacto avaliadas (p. 4, 10, 14-15) | 2022 | Materials | 10.3390/ma15145047 | South Korea | ACEITO
JAYASINGHE et al., 2021 | Comparing the embodied carbon and cost of concrete floor solutions | Multi-objective optimisation of concrete floors for economic and environmental performance is critical in the present context since the building construction sector is responsible for a rising share of the global economy and greenhouse gas emissions. This study explores how the designs with optimum cost and embodied carbon are governed by the selection of a concrete floor system and column spacing. Discrete concrete floor designs were generated parametrically varying the column spacing for eight different construction forms available in practice. Pareto optimal solutions for cost and cradle-to-gate embodied carbon were identified for a range of column spacings. The trends of the sensitivity of the optimum solutions were also investigated due to inherent uncertainty and potential variations in the cost and embodied carbon of different constituents. Column spacings can be increased up to 2 m than the optimum, compromising cost or embodied carbon only up to 10\% due to their nonlinear relationship, depending on the slab type. Post-tensioning can reduce embodied carbon of flat slabs for spans longer than 7 m but do not reach Pareto optimality due to available cheaper floor solutions with similar levels of embodied carbon. Flat slabs can be suggested as Pareto optimal for spans within 6 m-8 m when construction time and storey height is considered, due to reduced cost. However, parallelly Pareto optimal two-way slabs on beams have up to only 8\% higher cost but up to 37\% lower embodied carbon than flat slabs. While the floor designs are optimum for spans within 5-7 m for most of the slab types, two-way slabs on beams and/or hollow-core slabs are the optimum choice for a wide range of spans depending on relevant cost and carbon coefficients. | 8 sistemas de laje em concreto armado para edificios de escritorios (Eurocode 2/BS EN 1992-1-1): laje plana, laje em duas direcoes sobre vigas, laje plana pos-tensionada, laje em uma direcao, laje em uma direcao sobre vigas largas, laje nervurada, laje cogumelo e laje de pre-moldado hollow-core; espacamentos de 4m a 12m em layout 4x4 baias (p. 10-11) | Nao informado - "assume-se similar design life para todos os sistemas, considerando aspectos similares de durabilidade de edificios de concreto" (p. 11) | Maioria das lajes e colunas: C30/37 (fck = 30 MPa); laje plana pos-tensionada: C32/40 (fck = 32 MPa) (p. 11) | Software Concept V4: Cost and Carbon (The Concrete Centre, 2020); coeficientes de carbono do ICE (Circular Ecology, 2020/2021); dados de custo do UK industry survey (junho 2020); EPD SP 00934 para fachada de vidro; BS EN 15978:2011 para definicao de modulos (p. 4, 9-13) | Cradle-to-gate (A1-A3): extracao e fabricacao de concreto, aco de reforco, tendoes e paineis hollow-core; excluidos: A4, A5, fase de uso (B) e fim de vida (C); fÃ´rmas excluidas da fronteira A1-A3 (p. 7-8, 11-12) | Nao - ISO 14040/14044 nao referenciadas; framework baseado em BS EN 15978:2011 (p. 7, 5) | Custo e carbono incorporado por m2 de area de laje (GBP/m2 e kg CO2e/m2); sem UF formal declarada em terminologia ACV (p. 11) | Carbono incorporado (kg CO2e/m2, cradle-to-gate A1-A3): laje plana ~50-100+ kg CO2e/m2; laje em duas direcoes: ~30-75 kg CO2e/m2 (menor emissao, 4-8,5m de vao); substituicao laje 2 direcoes por laje plana (6m vao): +37% carbono; (8m vao): +25% carbono; coef. C30/37: 230 kg CO2e/m3; aco: 650 kg CO2e/t (Tabela 1, p. 13, 15-16, 24) | Carga imposta fixa (2,5 kN/m2); restrito a edificios de escritorios; espessura de laje nao re-otimizada; abordagem de area de piso simplificada; incerteza nos coeficientes de carbono e custo (contexto UK, 2020); percentual de vazio em hollow-core assumido (49,9%); analise de sensibilidade de escopo limitado; apenas um sistema pre-moldado avaliado; carbono de formas excluido (p. 7, 9-15, 22-24) | 2021 | Journal of Cleaner Production | 10.1016/j.jclepro.2021.129268 | United Kingdom | ACEITO
JI et al., 2025 | Advancing toward a low-carbon infrastructure: Emission reduction potential of geopolymer road maintenance | The burgeoning application of geopolymer technology in road maintenance and repair presents a significant opportunity to mitigate carbon emissions within the construction sector. This study conducted a comprehensive life cycle assessment (LCA) to evaluate the CO2 emissions associated with geopolymer grouting technology, using a typical Chinese highway case study. The LCA spanned key life cycle stages, including raw material extraction, transportation, construction, and traffic delay impacts. A comparative analysis with traditional cement-based repair methods revealed a substantial 46.9 % reduction in CO2 emissions per kilometer of road maintained using geopolymer technology. The construction phase and traffic disruption mitigation were identified as the primary contributors to this emission reduction. The findings advocate for the adoption of geopolymer technology as a sustainable, low-carbon solution in road maintenance, emphasizing the importance of full life cycle consideration in environmental impact assessments. This research provides actionable insights for transportation sector stakeholders, guiding the industry towards sustainable maintenance practices and contributing to the construction industry's overall carbon footprint reduction. Aligning with global sustainability goals, the study offers a pragmatic approach to enhance the environmental performance of road maintenance projects, advocating for the adoption of geopolymer technology. | Material de grauteamento geopolimero (cinza volante + GGBFS como precursores aluminossilicatos + NaOH + silicato de sodio como ativadores alcalinos) para manutencao e reparo de rodovias (grauteamento de subleito/base em rodovia tipica chinesa); comparado a material de grauteamento base cimento Portland (p. 1, 3, 6) | Nao informado - escopo cobre da extracao de materias-primas ate conclusao da manutencao (cradle-to-maintenance); durabilidade a longo prazo listada como necessidade futura de pesquisa (p. 3, 8-9) | Nao informado - material analisado e geopolimero de grauteamento, nao concreto estrutural (verificado em todo o texto, pp. 1-10) | GaBi (thinkstep, 2020) para ICV e analises de sensibilidade/incerteza; Ecoinvent v3.8 e CLCD (Chinese Life Cycle Database, 2020) para fatores de emissao; VISSIM para simulacao de trafego; simulacao Monte Carlo para analise de incerteza; ISO 14040:2006 e ISO 14044:2006 (p. 3-5) | Cradle-to-maintenance: extracao e processamento de materias-primas, sintese do geopolimero, transporte ao canteiro, preparacao e aplicacao in situ, impactos dos atrasos de trafego; excluido: fim de vida do pavimento reparado (p. 3, Tabela 1) | Sim - "the LCA framework adheres to ISO 14040:2006 and ISO 14044:2006 standards" (p. 3-4) | 1 km de manutencao de rodovia (analise comparativa abrangente); 1 m3 de material de reparo (comparacao cradle-to-gate no nivel de material) (p. 3, 5-6) | Por km de rodovia: geopolimero 25,2 t CO2eq/km (producao materiais 12,5 t + trafego 9,7 t); cimento 47,5 t CO2eq/km (reducao total 46,9%); por m3: geopolimero 146,5 kg CO2eq/m3 vs cimento 313,0 kg CO2eq/m3 (p. 6-7) | Fim de vida excluido; contexto geografico unico (China, 2022); durabilidade do geopolimero assumida comparavel ao cimento (nao validada empiricamente); emissoes dos ativadores alcalinos ainda significativas; beneficios indiretos nao quantificados; interacoes entre estrategias nao modeladas; dados de desempenho de longo prazo insuficientes (p. 3, 7-9) | 2025 | Materials Today Sustainability | https://doi.org/10.1016/j.mtsust.2025.101121 |  | RECUSADO — E6: fck não informado (geopolímero rodovia)
KHORGADE et al., 2023 | A comparative cradle-to-gate life cycle assessment of carbon fiber-reinforced polymer and steel-reinforced bridges | Carbon fiber-reinforced polymer (CFRP) has proven to be an excellent replacement for conventionally used steel in the construction industry. This is especially relevant in bridge engineering, where its corrosion resistance, low weight-to-strength ratio, and outstanding fatigue properties can be put to appropriate use, for example, to prestress the bridge girders. These properties are a huge part of the success of prestressed CFRP bridges, which tremendously increase the structural and material efficiency and hence help facilitate the construction of slender and durable bridges. However, apart from the structural performance of the bridges, the aspect of sustainability (environmental viability, economic feasibility, and social acceptance) plays a vital role in determining the overall efficiency. Prior studies have illustrated that the CFRP reinforcements in themselves are relatively unsustainable as compared to conventional steel reinforcements. However, owing to the extraordinarily high material efficiency generally associated with structures built with CFRP reinforcements, it can be hypothesized that these are equally or even more sustainable as compared to their counterparts. In this study, an aspect of sustainability, namely, environmental impact, is addressed. As a first part of the study, cradle-to-gate CO2 emissions for conventional building materials and CFRP have been thoroughly reviewed and documented. Attributed to the heterogeneity of the data available for CO2 emissions from CFRP reinforcements, three scenarios (favorable, realistic, and unfavorable) were drawn up. Based on these values, a comparative life cycle assessment was undertaken for two bridge systems, namely, Rosensteinsteg II (already constructed) and an overpass over German highway A-20 (design in process). For each bridge system, two separate variants with steel and CFRP reinforcements were considered. For Rosensteinsteg II, a reduction of approximately 28\% was observed in the CO2 emissions (favorable global warming potential values for CFRP) once the steel was replaced with prestressed CFRP. A total of 18\% reduction was observed for the A-20 bridge with CFRP reinforcements. With the help of the current study, it could be concluded that, especially for bridges not experiencing heavy vehicular loads, prestressed CFRP bridges are the most environmentally feasible option. | Dois sistemas de pontes em concreto armado com reforco (a) aco convencional vs. (b) CFRP (polimero reforcado com fibra de carbono): (1) Rosensteinsteg II - passarela pedestre 29m em Stuttgart (laje pre-moldada 10cm, variantes: Rose-S, Rose-C, Rose-C-P); (2) Viaduto sobre rodovia A-20 - viaduto veicular 38m (viga pre-moldada protendida, variantes S-PTB e C-PTB); concreto C50/60 em todos os elementos (p. 5, 7, 9) | Nao informado - estudo restrito as fases A1-A3 sem definicao de vida util (p. 5) | C50/60 (fck = 50 MPa / fck,cubo = 60 MPa) - maior grau disponivel na okobaudat, adotado para todos os elementos (p. 5, 9) | okobaudat (banco de dados alemao) para GWP de concreto e aco; EPDs de cordoalhas de protenso (Italia, Hungria, Australia, Global, 2016-2020); EN 15978 (fases A1-C4); EN 15804 (EPDs); sem software de ACV explicitamente mencionado (p. 4-6) | Cradle-to-gate (A1-A3): extracao de materia-prima (A1), transporte (A2), fabricacao (A3); fases A4+ (transporte ao canteiro, construcao, uso, manutencao, fim de vida) explicitamente excluidas; apenas superestrutura (p. 4-5) | Nao - ISO 14040/14044 nao citadas; estudo referencia EN 15978 e EN 15804 (p. 4-5) | Sem UF formalmente declarada; comparacao por sistema de ponte completo (superestrutura) em toneladas totais de CO2eq emitidas (p. 4-5, 9, 11-12) | GWP por material (A1-A3): concreto C50/60: 0,30 t CO2/m3; barras/redes de aco: 0,68 t CO2/t; cordoalhas: 0,68 t CO2/t; CFRP favoravel: 19,25 t CO2/t; CFRP realista: 22,88 t CO2/t; CFRP desfavoravel: 26,51 t CO2/t; Rosensteinsteg II: Rose-C-P vs Rose-S reducao 17,94% (desf.) a 27,64% (fav.); Viaduto A-20: C-PTB vs S-PTB reducao 0,47% a 18,80% (p. 6-12) | Fronteira restrita a A1-A3 (fases posteriores favoraveis ao CFRP excluidas); GWP de fibra de carbono varia enormemente na literatura (11,46 a 80 t CO2/t CF); unica categoria de impacto (GWP); grau de concreto C50/60 usado para todos os elementos independentemente; subestrutura excluida; conclusoes limitadas a dois sistemas de ponte (p. 3-5, 12-13) | 2023 | Structural Concrete | 10.1002/suco.202200229 | Germany | ACEITO
HABIBI et al., 2024 | Biases in life cycle assessment of circular concrete | This investigation constitutes the fourth phase of a conceptual framework designed to produce circular concrete upon the main principals of circular economy reduce, reuse and recycle. Comparative life cycle assessment is carried out for conventional and circular concrete mixtures to identify biases in the results of common life cycle assessments. Ten midpoint and four endpoint indicators are assessed using the impact 2002+ method. In baseline scenarios, environmental performances of conventional and circular concrete mixtures are compared over identical service lifes, considering cradle-to-grave and cradle-to-cradle (closed-loop) system boundaries, respectively. Results reveal that by using optimal amounts of two industrial wastes i.e. Silica fume and ground granulated blast furnace slag, as binder materials, and recycled concrete aggregate, the environmental performance of concrete is significantly enhanced. Such condition is obtained by remarkable reduction of environmental indicators (up to 44\%) at both midpoint and endpoint levels. Also, circular concrete embraces a considerable amount of Non-Renewable Energy saving (40\%). Investigating the impact of different end-of-life scenarios indicates that limiting boundary conditions in the cradle-to-gate approach (lack of considering endof-life stage) has offset the results. Furthermore, the comparison trends were completely reversed in some environmental indicators upon considering the impact of service life. | Concreto convencional (cimento 350 kg/m3, brita natural, w/b=0,5) e concreto circular (cimento 245 kg/m3 + silica ativa 35 kg/m3 + GGBFS 70 kg/m3 + agregado reciclado RCA 814 kg/m3, w/b=0,5), producao na Provincia de Teera, Ira (p. 3-5) | Convencional: ~38 anos; Circular: ~54 anos; periodo de referencia para comparacao: 38 anos (p. 3-5) | Convencional: 33,9 MPa; Circular: 33,4 MPa (resistencia equivalente 33-34 MPa) (p. 3) | IMPACT 2002+ V2.14 (10 indicadores midpoint, 4 endpoint); ISO 14040; modelo FIB com difusao de cloretos; dados primarios com transportes via Google Maps; alocacao economica para GGBFS e SF (p. 4-5) | Convencional: cradle-to-grave (extracao, producao, uso, aterro); Circular: cradle-to-cradle (malha fechada com reciclagem de residuos de concreto como RCA); tambem avaliados cenarios cradle-to-gate (p. 4-6, 9) | Sim - ISO 14040 explicitamente citada com suas quatro etapas (p. 4) | Impacto ambiental por m3 de concreto por ano de vida util (FU = Impacto / m3.ano) - unidade funcional reformada proposta pelo estudo; tambem usada 1 m3 de concreto para comparacao (p. 4-5, 10) | GWP cradle-to-grave: convencional 439 kg CO2eq/m3; circular 249 kg CO2eq/m3 (reducao 43%); cradle-to-gate: convencional 380, circular 297 kg CO2eq/m3; por FU reformada: convencional 11,55, circular 6,56 kg CO2eq/m3.ano (p. 9-10, Tabela 3 e 5) | Dependencia de suposicoes e dados geograficos/temporais (Teera/Ira); cenarios de fim de vida dificeis de prever; estimativa de vida util desafiadora; sem analise de incerteza Monte Carlo; metodos alternativos de calculo de vida util nao explorados (p. 4, 10-11) | 2024 | Renewable \& Sustainable Energy Reviews | 10.1016/j.rser.2023.114237 | United Kingdom | ACEITO
LASVAUX et al., 2015 | Comparison of generic and product-specific Life Cycle Assessment databases: application to construction materials used in building LCA studies | The Life Cycle Assessment (LCA) has been applied in the construction sector since the 1990s and is now more and more embedded in European public policies, e.g., for Environmental Product Declaration regulation or for building labeling schemes. As far as the authors know, these initiatives mainly rely on background impact data of building products provided by different databases' providers. The new product-specific and company-specific EPD data allow having more than one data for describing a building material. But are these new databases really displaying similar LCA results compared to generic databases? Does it depend on which impact category (e.g., global warming, acidification, toxicity) is considered? To answer these research questions, this paper assesses numerical and methodological differences of two existing LCA databases for building LCAs: the ecoinvent generic database and one Environmental Product Declaration (EPD) database developed in France. After reviewing the main assumptions of these databases, numerical values of environmental impact are compared for 28 building materials using Life Cycle Impact Assessment (LCIA) indicators of the EN 15804 standard calculated based on cradle-to-gate ecoinvent and EPD Life Cycle Inventories (LCI). Global results at the database level indicate deviations of different magnitudes depending on the LCIA indicators and the building materials. While indicators correlated to fossil fuel consumption, such as the ADP, the GWP, and the primary energy demand, exhibit a small deviation (approximately 25 \%), other indicators, such as the photochemical ozone formation (POCP), radioactive waste, and ADP elements, are found to be more variable between EPD and generic data (sometimes by more than 100 \%). Three indicators are found to be systematically different between EPD and generic data (i.e., the EPD value being either higher or lower for all materials). Similarly, five building materials show systematic differences for all LCIA indicators. Specific deviations for one indicator and one material are also reported. The application of the two databases on three building LCA case studies (brick, reinforced concrete, and timber frame structures) identifies deviations due to the most influential materials. Current generic and EPD databases can present very different values at the database scale which depend on the type of environmental indicator. For building LCA results, the situation is different as generally speaking a limited number of materials controlled the impacts. Finally, recommendations are presented for each environmental indicator to improve the consistency of the building assessment from generic to product- and country-specific information. | Comparação metodológica de duas bases de dados de ACV para 28 materiais de construção (ecoinvent v2.01 vs. base de dados EPD/INIES da França); aplicação a três estudos de caso de edifícios (estrutura de madeira, de concreto e de tijolos) (p. 1) | N/A — estudo comparativo de bases de dados; não avalia a durabilidade dos materiais; a vida útil é definida nas EPDs individuais de cada fabricante, mas não é objeto central do estudo (p. 1–3) | N/A — estudo comparativo metodológico; não avalia resistência à compressão de materiais específicos (p. 1–3) | ACV comparativa de bases de dados (estudo metodológico, não ACV primária); indicadores LCIA (10): ADP fossíl, ADP elementos, AP, GWP, POCP, CED, poluição do ar, uso líquido de água doce, resíduos radioativos, resíduos perigosos/não-perigosos — segundo EN 15804+A1 e NF P01-010; análise estatística: Percentage of Relative Deviation (PRD) e desvio padrão entre bases de dados; software: SimaPro (mencionado em análise de contribuição, p. 12) (p. 3–6) | Berço ao portão (cradle-to-gate) — harmonização das fronteiras entre as duas bases de dados para comparação; EPDs originais (berço ao túmulo) foram recortadas para manter apenas a fase de produção; sem fases de uso ou fim de vida (p. 3) | Sim — "LCA is a scientifically based methodology that quantifies the environmental impacts of any product or service over its lifecycle (ISO 2006a)"; referência direta a ISO 14040:2006 (p. 2, 17) | 1 kg de material de construção (para comparação das bases de dados); quantidade total de materiais no edifício ponderada por massa (para os três estudos de caso de edifícios) (p. 3, 6) | Estudo de comparação de bases de dados — resultados expressos como desvios percentuais (PRD) entre EPD e ecoinvent, não como valores absolutos de GWP; GWP pertence ao Grupo 1 (menor variabilidade, desvio médio 0–30%): PRD nos estudos de caso de edifícios = 0% (timber frame), -7% (concrete frame), [-12%; +2%] (brick frame); a maioria dos indicadores de energia e CO₂ (GWP, ADP fossíl, CED) apresenta PRD < ±20% nos três edifícios; indicadores mais variáveis: POCP e resíduos radioativos (PRD > 300%) (p. 7, 13, 16, Tab. 6) | Comparação limitada a duas bases de dados específicas (ecoinvent v2 e INIES/França) — resultados não generalizáveis para outras bases de dados; ecoinvent não adaptado ao contexto francês na análise principal (mix elétrico suíço/europeu); variabilidade industrial entre fabricantes (diferentes composições, teores de reciclagem, combustíveis) dificulta comparações diretas; análise de incerteza formal (Monte Carlo) não realizada; Ecoinvent v2 é versão desatualizada; 52% dos valores de PRD por material e indicador excedem o limiar de ±50% — especialmente para POCP, resíduos radioativos e ADP elementos (p. 7, 10–11, 16–17) | 2015 | International Journal of Life Cycle Assessment | 10.1007/s11367-015-0938-z | France | RECUSADO — E6: fck não declarado (comparativo de bases de dados)
RAZA et al., 2023 | Comparative life cycle assessment of recycled soil-stabilized bricks and traditional bricks | <div data-language="eng" data-ev-field="abstract">The different stakeholders are concerned about management and utilization of construction and demolition waste (CDW) resulted while construction, renovation, & devasting of structures. Excavated soil is a part of CDW and there is significant proportion of excavated soil, which is lying un-utilized or used for construction of sub-base in pavement. The excavated soil and brick waste are utilized in production of soil-stabilized bricks (SSB). In this study the SSB are developed by using 5% cement, 50% brick waste, and 50% excavated soil. This study evaluated the environment impacts of a SSB and conventional brick by using life cycle assessment (LCA) approach as per ISO 14040. LCA was performed with SimaPro 9.3.0 software. Environmental Impact classification i.e., climate change, ozone depletion, acidification & eutrophication, human-toxicity & particulate matter formation was estimated and interpreted. The incorporation of CDW in SSB resulted 54% reduction in CO<inf>2</inf> emissions. The production of SSB would lead to sustainable use and significant saving in natural resources.<br/></div> © 2022 | Tijolos estabilizados com solo (SSB — Soil-Stabilized Bricks) compostos por 5% de cimento, 50% de resíduo de tijolo britado (BWF) e 50% de solo de escavação (resíduos de construção e demolição — CDW) vs. tijolos convencionais cozidos em forno (p. 1) | Vida útil de serviço não especificada; resistência à compressão: SSB com resíduo de tijolo = 4 MPa; tijolo convencional = 7,5 MPa — usadas no cálculo do índice de sustentabilidade (SI = Impacto/resistência) (p. 6, Tab. 10) | SSB com resíduo de tijolo (BWF): 4 MPa; tijolo convencional cozido: 7,5 MPa (resistência à compressão, utilizadas no índice de sustentabilidade, p. 6, Tab. 10) | ACV comparativa (LCA) segundo ISO 14040 (objetivo/escopo, ICV, AICV, interpretação) e ISO 14044 (inventário); software: SimaPro 9.3.0; base de dados: Ecoinvent; método de impacto: ReCiPe midpoint (7 de 18 categorias avaliadas): mudança climática (GWP), depleção de ozônio, acidificação terrestre, eutrofização de água doce, eutrofização marinha, toxicidade humana, formação de PM10 (p. 1–3) | Berço ao portão (produção): extração/processamento de matérias-primas (cimento, resíduo de tijolo, solo de escavação) + transporte + britagem + mistura + fabricação do tijolo; sem fases de uso, manutenção ou fim de vida (p. 2, Fig. 2) | Sim — "ISO 14040 was followed to assess the environmental performance of the bricks"; inventário segundo ISO 14044 (p. 1–2) | 1 tijolo produzido (SSB com resíduo de tijolo, SSB sem resíduo de tijolo e tijolo convencional) (p. 1–2, Tab. 4–9) | GWP (ReCiPe midpoint): SSB com resíduo de tijolo (BWF) = 0,153 kg CO₂eq/tijolo; SSB sem resíduo de tijolo = 0,148 kg CO₂eq/tijolo; tijolo convencional = 0,329 kg CO₂eq/tijolo — SSB com BWF representa redução de 54% em relação ao tijolo convencional; principal contribuinte para GWP do SSB: cimento (0,140 kg CO₂eq/tijolo, 91% do total) (p. 1, 4, Tab. 4 e 8) | Fronteira restrita à produção (berço ao portão) — não inclui fases de uso, manutenção ou fim de vida; resistência à compressão do SSB (4 MPa) inferior ao tijolo convencional (7,5 MPa), limitando equivalência funcional; software SimaPro 9.3.0 em versão demo — possível limitação de funcionalidades; inventário de emissões de transporte baseado em dados específicos da Índia (dieselnet.in); sem análise de incerteza ou análise de sensibilidade; contexto geográfico específico (campus universitário em Jaipur, Rajastão, Índia) — generalização limitada (p. 1–6) | 2023 | Materials Today: Proceedings | 10.1016/j.matpr.2022.11.042 |  | RECUSADO — E4: SSB — blocos de solo estabilizado, não concreto
STARCZYK-KOLBYK, 2024 | Analysis of the life cycle concrete with the addition of polypropylene fibers; [Analiza cyklu życia betonu z dodatkiem odpadowym w postaci włókien polipropylenowych] | In accordance with the principles of sustainable construction, the results of Life Cycle Assessment (LCA) technique are useful inputs to the decision-making process when designing a building. This article presents such an analysis of a finished building product, which is a modified concrete mix. The calculations took into account the phases of the A1-A4 cycle, i.e. from the extraction of raw materials to the transport of the finished material to the construction site. Test results for concrete mixes and 28-day solid concrete are presented in tabular form. Based on all the test results obtained, it was found that the addition of waste polypropylene fibres has a positive effect on the key properties for the floor concrete. It has been found that proper processing of banding tapes or other polypropylene waste into macro-fibres can be a good example of proper waste management and can contribute to a significant reduction in residual waste. This additive is emission-free and sourced from recycling, making it an excellent alternative to commonly used dispersed reinforcement. © 2024. Anna Starczyk-Kołbyk. | Concreto modificado com fibras de polipropileno recicladas (resíduos de fitas de embalagem PP) para pisos e subpisos — quatro variantes: referência (sem fibras), 2,2 kg/m³, 4,4 kg/m³ e 6,6 kg/m³ de fibras; classes de exposição XC3, XD2, XF3, XA2, XM2; cimento CEM I 52,5R (367 kg/m³), agregados basalto 2–8 mm e areia 0–2 mm (p. 1) | Durabilidade avaliada por testes de resistência aos 28 dias: referência = 70,30 MPa; 2,2 kg/m³ = 71,07 MPa (maior resistência); 4,4 kg/m³ = 65,63 MPa; 6,6 kg/m³ = 62,23 MPa — adição de fibras melhora a resistência à tração e reduz fissuração por retração; vida útil de serviço não especificada explicitamente (p. 14–15, Tab. 4) | Classe de resistência projetada: C30/37 (fck = 37 MPa, conforme PN-EN 206:2013 para classes de exposição); resistências obtidas experimentalmente (28 dias): entre 62,23 MPa (6,6 kg/m³) e 71,07 MPa (2,2 kg/m³) — acima do requisito mínimo; cimento mínimo: 320 kg/m³; w/c ≤ 0,50 (p. 6, Tab. 1; p. 14, Tab. 4) | LCA (Life Cycle Assessment) segundo ISO 14040:2006/1:2020 e ISO 14044:2006/2:2020 — 4 fases: objetivo/escopo, ICV, AICV, interpretação; pegada de carbono calculada com ferramenta da Circular Ecology (calculadora online) com dados dos fabricantes + dados estatísticos; EN 15804:2012 para definição dos módulos do ciclo de vida; sem software LCA específico (SimaPro, GaBi, etc.) nem base de dados Ecoinvent — abordagem semi-quantitativa (p. 4, 10) | Módulos A1–A4 (berço ao portão do canteiro): extração de matérias-primas (A1) + transporte (A2) + fabricação do concreto (A3) + transporte ao canteiro (A4, distância média 50 km); sem fases de uso (B) ou fim de vida (C) (p. 1, 4–5, 16) | Sim — "ISO 14040:2006/1:2020 Environmental management – Life cycle assessment – Principles and framework"; ISO 14044:2006/2:2020 também referenciada (p. 4) | 1 m³ de concreto produzido (para as fases A1–A4) (p. 10, 16) | Pegada de carbono (fases A1–A4, incluindo transporte ao canteiro de 50 km): 452 kg CO₂e/m³ de concreto (~90% proveniente do cimento); fibras de PP recicladas consideradas "sem emissão" (resíduo reciclado, impacto de transporte negligenciado); segundo literatura citada, fibras PP recicladas industriais reduzem 50% de CO₂eq vs. fibras PP virgens (p. 10, 16) | Cálculo da pegada de carbono com calculadora online da Circular Ecology e dados estatísticos — sem software LCA (SimaPro, GaBi, etc.) nem base de dados padronizada (Ecoinvent); fronteira A1–A4 incompleta (exclui uso e fim de vida); método LCIA não especificado — apenas GWP/CO₂ avaliado, sem outras categorias; origem das fibras PP não confirmada (apontada como melhoria futura); testes de durabilidade limitados aos 28 dias — sem análise de longo prazo (gelo/degelo, ataque químico, etc.); contexto específico da Polônia (MUT, Warsaw) (p. 1, 10, 17) | 2024 | Archives of Civil Engineering | 10.24425/ace.2024.149849 |  | ACEITO
VOLK et al., 2024 | Life cycle assessment of mycelium-based composite materials | <div data-language="eng" data-ev-field="abstract">Mycelium-based composites (MBCs) show promising acoustic and thermal insulation, fire safety, and mechanical strength properties and are suitable for multiple applications in the construction, packing or furniture industry. A life cycle assessment confirmed climate change and fossil energy demand benefits in a laboratory scale production modelled for Germany. MBC are associated with 0.3668 kg CO<inf>2</inf>e / kg MBC (EN 15804 + A2). The electricity required to run MBC production and hemp cultivation, if used as a substrate, contribute significantly to the environmental impact categories considered. Compared to conventional insulation materials, environmental advantages of MBC can be confirmed. Particularly, MBC has a better climate change impact than extruded polystyrene, quadcore sandwich panel, foam concrete and rockwool. However, since the end-of-life is not assessed, the wood-fiber and straw panels perform better regarding climate change. Moreover, MBC has lower fossil energy demand than all conventional insulation materials. Land-use and water demand are higher than for conventional materials.<br/></div> © 2024 | Compostos à base de micélio (MBC — Mycelium-Based Composites) para isolamento/construção: (1) MBC com substrato de fibra de cânhamo (hemp fiber) e (2) MBC com substrato de serragem (sawdust); fungo: Ganoderma lucidum (Reishi); produção em escala laboratorial na Alemanha (KIT) (p. 1–3) | N/A — estudo de ACV da produção de MBC sem especificação de vida útil de serviço; propriedades mecânicas mencionadas mas não quantificadas no contexto da durabilidade (p. 1–14) | N/A — material de isolamento (não concreto estrutural); densidade: MBC cânhamo ~163–167 kg/m³; MBC serragem ~167–200 kg/m³ (p. 10, Tab. 5) | ACV completa (cradle-to-gate); software: openLCA 2.0.3; base de dados: Ecoinvent 3.9.1 (cutoff); métodos de impacto: CML-IA baseline (GWP100a, AP, EP), CED — Frischknecht et al. (energia), AWARE (escassez de água), ReCiPe 2016 midpoint (H); também EN 15804+A2 Add-on para Ecoinvent 3.9.1 via openLCA para comparação com EPDs; análise de sensibilidade (Monte Carlo) realizada (p. 5–6) | A1–A3 (berço ao portão — cradle-to-gate): produção de insumos (substrato, micélio, agar, água) → preparação da placa de agar → preparação das sementes de micélio → produção do composto MBC (incubação + secagem); sem transporte ao canteiro (A4), uso ou fim de vida; escopo geográfico: Alemanha (p. 3–4, Fig. 1) | Não citada explicitamente — seguem métodos LCA padrão; referência a EN 15804+A2 para comparação com materiais convencionais; ISO 14040 não mencionada diretamente no texto (p. 1–14) | 1 kg de MBC produzido (p. 3, 7, Tab. 4) | GWP (CML-IA baseline, GWP100a): MBC cânhamo = 0,6933 kg CO₂eq/kg; MBC serragem = 0,6417 kg CO₂eq/kg. EN 15804+A2: MBC cânhamo = 0,3668 kg CO₂eq/kg (método diferente, excluídas prensagem e corte). Comparação: XPS = 2,9384; QuadCore = 1,3837; rockwool = 1,3122; painel de fibra de madeira = -0,5232; painel de palha = -1,1880 kg CO₂eq/kg (p. 1, 7, Tab. 4–5) | Produção modelada em escala laboratorial (KIT) — incertezas no upscaling industrial; sem fase de uso nem fim de vida (cradle-to-gate); transporte não incluído (dados insuficientes); dados proxy usados para agar (gelatina) e extrato de malte (cevada) por ausência nos bancos de dados; Monte Carlo com alta variância para escassez de água (AWARE); comparabilidade com outros estudos de MBC limitada pelas diferentes unidades funcionais e processos; escala de produção atual é bottleneck para difusão comercial (p. 11–13, Tab. 5) | 2024 | Resources, Conservation and Recycling | 10.1016/j.resconrec.2024.107579 |  | RECUSADO — E5: material de isolamento, sem aplicação estrutural
ABOUHAMAD et al., 2020 | Life Cycle Environmental Assessment of Light Steel Framed Buildings with Cement-Based Walls and Floors | The objective of this paper is to apply the life cycle assessment methodology to assess the environmental impacts of light steel framed buildings fabricated from cold formed steel (CFS) sections. The assessment covers all phases over the life span of the building from material production, construction, use, and the end of building life, in addition to loads and benefits from reuse/recycling after building disposal. The life cycle inventory and environmental impact indicators are estimated using the Athena Impact Estimator for Buildings. The input data related to the building materials used are extracted from a building information model of the building while the operating energy in the use phase is calculated using an energy simulation software. The Athena Impact Estimator calculates the following mid-point environmental measures: global warming potential (GWP), acidification potential, human health potential, ozone depletion potential, smog potential, eutrophication potential, primary and non-renewable energy (PE) consumption, and fossil fuel consumption. The LCA assessment was applied to a case study of a university building. Results of the case study related to GWP and PE were as follows. The building foundations were responsible for 29\% of the embodied GWP and 20\% of the embodied PE, while the CFS skeleton was responsible for 30\% of the embodied GWP and 49\% of the embodied PE. The production stage was responsible for 90\% of the embodied GWP and embodied PE. When benefits associated with recycling/reuse were included in the analysis according to Module D of EN 15978, the embodied GWP was reduced by 15.4\% while the embodied PE was reduced by 6.22\%. Compared with conventional construction systems, the CFS framing systems had much lower embodied GWP and PE. | Aço formado a frio (Cold-Formed Steel - CFS) em edificações com painéis de parede/piso compostos por perfis CFS tipo C, lajes de concreto armado leve e revestimentos de fibercement (p. 1, 7) | Vida útil de 50 anos conforme EN 1990 (p. 6) | N/A - estudo de ACV sem caracterização mecânica dos materiais; fck não citado (verificado em todo o texto, pp. 1-17) | ACV (LCA) com software Athena Impact Estimator for Buildings v5.04; método TRACI (US EPA); simulação energética eQUEST (p. 4, 7, 9-10) | Berço ao túmulo (Cradle-to-Grave): A1-C4 (EN 15978) + Módulo D (reciclagem pós-vida útil) (p. 5, 8) | Sim - ISO 14040:2006 e ISO 14044:2006 explicitamente citadas (p. 4, 14, 16) | 1 m² de área de piso por ano (p. 5, 10-11) | GWP embodied total: 180,41 kg CO2eq/m²; GWP operacional: 4.321,52 kg CO2eq/m²; GWP total ciclo de vida (A-C): 4.534,76 kg CO2eq/m²; com Módulo D: 4.501,93 kg CO2eq/m² (p. 11-12) | Sem análise de sensibilidade (p. 7); exclui materiais de acabamento e instalações (p. 8); dados do banco Athena baseados em médias norte-americanas, não específicos ao Egito (p. 10); estudo de caso único (p. 7-8) | 2020 | Sustainability | 10.3390/su122410686 | Egypt | RECUSADO — E6: fck não declarado (ACV sem caracterização mecânica)
ABUSHANAB et al., 2025 | Cost-Effectiveness of Reinforced Recycled Aggregate Concrete Structures with Fly Ash and Basalt Fibres Under Corrosion: A Life Cycle Cost Analysis | Recent investigations have shown that the mechanical and durability properties of recycled aggregate concrete can be enhanced using fly ash (FA) and structural fibres. However, the financial viability of combining these products in concrete has not yet been evaluated. Therefore, this study assessed the long-term cost-effectiveness of using recycled concrete aggregates (RCA), FA, and basalt fibres (BF) simultaneously in high-rise reinforced concrete buildings exposed to corrosive environments. A life cycle cost analysis was conducted using five variables, two design alternatives, and twelve design scenarios. The analysis followed ISO 15686–5:2017 using a discount rate of 0.5% and a construction-to-material cost ratio of 150%. The components considered in the life cycle cost model included materials, construction, maintenance, and disposal. The results demonstrated that employing RCA, FA, and BF in combination in concrete buildings located near the ocean achieved approximately 21% cost savings compared to buildings made with conventional materials over a lifespan of 50 years. The maintenance component exhibited the most significant cost savings, with an average reduction of about 76% in the maintenance costs for all buildings utilising RCA, FA, and BF. The sensitivity analysis revealed that the proposed building with RCA, FA, and BF remained more cost-effective than the conventional concrete building, even with an increasing RCA-to-natural-aggregate price ratio, construction-to-material cost ratio, and increasing the discount rate to 200%, 250%, and 10%, respectively. | Concreto de agregado reciclado (RAC) com cinza volante (FA 20%) e fibras de basalto (BF 0,2%); comparado ao concreto convencional com agregado natural (p. 1, 4-5) | Período de análise: 50 anos; vida de serviço sem manutenção estrutural: 10 anos (NCP convencional) e 30 anos (RFB com RCA+FA+BF), calculada com Life-365 v2.2.3.1 (p. 3, 8) | fck = 40 MPa para ambas as alternativas (NCP e RFB), valor comum em edifícios de múltiplos andares; aço: 420 MPa (p. 5-6) | LCCA (Life Cycle Cost Analysis) - análise econômica, NÃO é ACV ambiental/ISO 14040; 5 etapas: definição de alternativas, cenários, misturas, modelo LCC e análise de sensibilidade (p. 3-4) | Equivalente a berço ao túmulo: custos de materiais (produção), construção, manutenção (reparos por corrosão) e descarte/demolição ao final dos 50 anos (p. 6, Fig. 2) | Não - adota ISO 15686-5:2017 (Life-Cycle Costing); ISO 14040 não citada (p. 3, 6, 8) | USD/m² de área construída ao longo de 50 anos; custos normalizados por m² de piso para comparar edifícios de 20 a 70 andares (p. 9, Tabela 4) | N/A - estudo de LCCA econômica; sem cálculo de CO2eq/GWP. Referências qualitativas: FA reduz emissões 8-27%; FA+RCA reduz GWP ~9,5% (referência a Sabău et al., 2021) (p. 2) | Resultados válidos apenas para os edifícios RC analisados; LCC cobre apenas materiais, construção, manutenção (corrosão) e descarte; outros custos operacionais excluídos; generalização limitada (p. 12) | 2025 | Buildings | 10.3390/buildings15071167 |  | RECUSADO — E2/E3: LCCA econômica sem ACV, CO₂ não calculado
AL-GHEETHI et al., 2022 | Critical Analysis for Life Cycle Assessment of Bio-Cementitious Materials Production and Sustainable Solutions | The purpose of this study is to study the life cycle assessment of biocementitious materials production in comparison to traditional cement materials production. The environmental impact of production processes over the life cycle was evaluated on the basis of global warming and ozone depletion, human health, land, freshwater, marine ecotoxicity, and natural water system eutrophication. LCA uses endpoint methods (ECO indicators) and SimaPro 8 software to assess the health and environmental impact of raw materials used in the production process, including cement, Ca(NO3)(2)center dot 4H(2)O, urea, molasses, and electricity. The results showed that cement materials made 82.88\% of the world's warming in all raw materials used in production processes, 87.24\% of the world's health, 89.54\% of the deforestation of freshwater, and 30.48\% to marine eutrophication. Ca(NO3)(2)center dot 4H(2)O contributes by 58.88\% to ozone depletion, 15.37 to human carcinogenic toxicity, 3.19\% to freshwater eutrophication, and 11.76\% to marine eutrophication. In contrast, urea contributes 38.15\% to marine eutrophication and 5.25\% to freshwater eutrophication. Molasses contribute by 13.77\% to marine eutrophication. Cement contributes 74.27\% to human health damage, 79.36\% to ecosystem damage; Ca(NO3)(2)center dot 4H(2)O contributes 13.54\% to human health damage and 9.99\% to ecosystem damage; while urea contributes 6.5\% to human health damage and 5.91\% to ecosystem damage. Bio-cementitious wastewater should undergo a treatment process to remove urea and molasses residues, as well as nitrates, before final disposal into the environment. | Bio-cimentícios (biocementitious materials): argamassa com adição de bactérias ou fungos, ureia, melaço e Ca(NO3)2·4H2O; comparado à argamassa cimentícia tradicional (p. 1, 3) | N/A - artigo foca exclusivamente na produção; vida útil do material/edificação não abordada (p. 3-5) | N/A - ACV focada na produção; referência contextual: argamassa bio-cimentícia com B. sphaericus atingiu 54 MPa vs. 40 MPa do controle (dado de Mokhtar et al., 2021, não do próprio estudo) (p. 2) | ACV (LCA) com software SimaPro 8, método ReCiPe 2016 endpoint (E) V 1.05 world 2010; + análise bibliométrica (BLR) via VOSviewer/Scopus (p. 5) | Berço ao túmulo (cradle-to-grave): preparação de microrganismos, matérias-primas, fabricação, manutenção, transporte e fim de vida incluindo descarte de efluentes (p. 5) | Não - cita ISO 21931-1:2010 (desempenho ambiental de edificações); ISO 14040/14044 não mencionadas (p. 3) | 1 kg de material cimentício produzido (p. 7, 10) | Sem valores absolutos de CO2eq; contribuição relativa ao aquecimento global: cimento 82,88%; Ca(NO3)2 6,57%; ureia 5,91%; eletricidade 4,61% (p. 7, 9, 13) | Planta de tratamento de efluentes necessita mais estudos (p. 13); inventário baseado em Mokhtar et al., 2021 (dados não primários) (p. 5); fase de uso e durabilidade não consideradas (p. 3-5); dados de transporte estimados localmente (p. 5) | 2022 | Sustainability | 10.3390/su14031920 | Malaysia | RECUSADO — E6: fck não declarado (produção, sem fck)
ALBRECHT et al., 2025 | Strategies for Minimizing Environmental Impact in Construction: A Case Study of a Cementitious 3D Printed Lost Formwork for a Staircase | The construction industry faces significant challenges, including environmental sustainability, rising material costs, and a shortage of skilled labor. Digital fabrication technologies offer innovative solutions to address these issues by reducing raw material consumption and waste generation. Among these, 3D printing technologies offer distinct advantages over traditional construction methods, particularly in handling complex geometries. However, the significant environmental impact of cement in 3D printed concrete, due to its high rheological and printability requirements, remains a concern. This study introduces a novel application of 3D printed permanent formwork in the construction of a winder staircase, assessed through an Environmental Life Cycle Assessment (LCA) from cradle to gate. By comparing the environmental impacts of various construction materials and processes, this study highlights the comparative advantages and disadvantages of conventional methods versus 3D printing. The LCA results reveal that traditional production methods, particularly those using plywood formwork, exhibit higher environmental impacts. In contrast, timber formwork performs better than most 3D printed mixtures in terms of Global Warming Potential (GWP), Acidification Potential (AP), and abiotic depletion potential (ADP). The findings of this study underscore the potential of additive manufacturing for sustainable construction, particularly through the use of low-clinker cement in 3D printed formwork, offering a promising pathway towards reducing the environmental footprint of construction activities. | Concreto cimentício impresso em 3D (Selective Cement Activation - SCA) como fôrma perdida permanente para escada winder; aglomerantes CEM I (Portland) e CEM III/B (GGBFS); comparado a fôrmas de madeira compensada e madeira bruta (p. 1, 4) | N/A - escopo restrito às fases A1-A3; fases de uso (B), fim de vida (C/D) são pesquisa futura (p. 2, 15) | N/A - fck não declarado diretamente; menção indireta a categorias C12/15 e C20/25 como semelhantes às misturas dos Cenários 3 e 5 (p. 14) | ACV/LCA ambiental (E-LCA) com openLCA 2.2 e ecoinvent 3.9.1 cut-off; categorias de impacto conforme DIN EN 15804; 6 cenários comparativos (p. 2, 7) | Berço ao portão (Cradle-to-Gate): fases A1-A3 (extração, transporte, processamento); maquinário e eletricidade da impressora excluídos por falta de dados (p. 2, 5, 15) | Sim - ISO 14040:2006 e ISO 14044:2006 explicitamente citadas (p. 2 e referências 13-14 p. 17) | Uma escada winder com 5 degraus e ângulo de 90° (71 cm largura, 20 cm altura) (p. 2, 4) | GWP por escada (kg CO2eq): Fôrma plywood = 276; Fôrma timber = 144; SCA 60/40 CEM I = 246; SCA 60/40 CEM III/B = 164; SCA 80/20 CEM I = 176; SCA 80/20 CEM III/B = 134 (melhor) (p. 9, Tabela 4) | Maquinário e eletricidade da impressora excluídos (sem dados disponíveis) (p. 15); CEM III/B ainda não imprimível via SCA (cenários 4 e 6 são teóricos) (p. 15); fases B, C e D não avaliadas (p. 15); variabilidade do mix elétrico regional não considerada (p. 15) | 2025 | Materials | 10.3390/ma18040825 | Germany | RECUSADO — E5/E6: fôrma de escada, sem fck estrutural
ANDERSEN et al., 2022 | Comparative life cycle assessment of cross laminated timber building and concrete building with special focus on biogenic carbon | This study conducted a consequential Life Cycle Assessment (LCA) on two similar mid-rise apartment buildings applying either concrete or cross laminated timber (CLT) as the main structural material. The study further investigated inclusion of biogenic carbon and how this affects environmental impacts related to Global warming. Thus, two assessment scenarios were applied: A Base scenario, without accounting for biogenic carbon and a Biogenic carbon scenario that include a GWPbio factor to account for the use of biogenic carbon. The CLT building had the lowest impact score in 11 of 18 impact categories including Global warming. Operational energy use was the main contributor to the total impact with some variation across impact scores, but closely followed by impacts embodied in materials (incl. End-of-Life). An evaluation of the potential forest transformations required for fulfilling future projections for new building construction in 2060 showed that about 3\% of current global forest area would be needed. This share was essentially independent of the selected building material as the main driver for forest transformation was found to be energy use during building operation. Thus, focus should primarily be on reducing deforestation related to energy generation rather than deforestation from production of building materials. (C) 2021 The Author(s). Published by Elsevier B.V. | CLT (Cross Laminated Timber) como sistema estrutural comparado a edifício de concreto e aço; casos: Maskinparken TRE (CLT) vs. Maskinparken 2 (concreto), Trondheim, Noruega (p. 2) | 100 anos para ambos (estimativa Aagaard et al., 2013); fabricante Stora Enso afirma sem limite de vida útil para CLT com métodos construtivos corretos (p. 3) | N/A - ACV comparativa de sistemas construtivos; fck não apresentado (verificado em todo o texto, pp. 1-10) | ACV Consequencial com SimaPro v9.0.0.35 e ecoinvent v3.5; ReCiPe 2016 v1.1 Midpoint (H); dois cenários: Base e Carbono Biogênico (p. 3-4) | Berço ao túmulo (Cradle-to-grave): A1-A3, construção, uso (energia + substituições), fim de vida (reciclagem, incineração, aterro) e créditos, conforme EN 15978 (p. 2-3) | Não - segue ILCD Handbook (EC-JRC, 2010) e EN 15978:2011; ISO 14040/14044 não mencionadas (p. 2, 4) | 1 m² médio de edifício de apartamentos de 5-8 andares por 100 anos em países escandinavos (p. 2) | GWP (kg CO2eq/m²) em 100 anos - Cenário Base: Concreto 903,7 / CLT 454,2 (~50% menor); Cenário Biogênico: Concreto 892,9 / CLT 288,5 (~68% menor) (p. 7, Fig. 3) | Instalações técnicas excluídas por falta de dados (p. 2); resultados para condições escandinavas, extrapolação global incerta (p. 7); incerteza sobre carbono biogênico sem harmonização normativa (p. 8-9); dados background médios do ecoinvent sem dados primários (p. 3) | 2022 | Energy and Buildings | 10.1016/j.enbuild.2021.111604 | Denmark | RECUSADO — E6: fck não declarado (ACV comparativa de sistemas)
ANKUR et al., 2024 | An investigation on optimizing the carbonation resistance of coal bottom ash concrete with its carbon footprints and eco-costs | Energy from coal-fed thermal power plants is provided at the cost of the generation of coal ash. Coal bottom ash (CBA) is an ash generated in coal-fed power plants which is landfilled. Existing literature reports the potential of CBA as a replacement for Portland cement (PC) and natural fine aggregates (NFA) in concrete. Carbonation is an important durability parameter of concrete having fatal consequences at later ages if not estimated and controlled as it leads to corrosion in reinforcement. In the present study, experimental, microstructural, and statistical analysis along with life cycle assessment was performed to investigate the combined effect of two-hour grinded CBA (GCBA) as PC (10-30%) and raw CBA as NFA replacement (0-50%) on compressive strength and carbonation resistance. Accelerated carbonation tests were performed at an exposure of four weeks after 28 and 90 days of curing. Among CBA-based concrete mixes, concrete with 20% GCBA and 25% CBA (G20C25) reported higher compressive strength and carbonation depth owing to pozzolanic reactivity and filler effect of fine CBA particles. However, G20C25 resulted in comparable performance in comparison with the control mix in terms of strength and carbonation resistance. The findings of X-ray diffraction spectroscopy, scanning electron microscopy and Fourier transform infrared spectroscopy also validate the trends. The mathematical models derived for the carbonation resistance and strength were well-fitted. Multi-objective optimization recommended 21.5% GCBA and 29.8% CBA as the optimum amount that resulted in 20.08% and 19.40% lower carbon footprints and eco-costs compared to control mix. © 2024 MIM Research Group. All rights reserved. | Concreto com substituição dupla de Carvão Mineral Bottom Ash (CBA): moído (GCBA) como substituto do cimento e bruto como substituto do agregado miúdo natural (NFA); base OPC grau 43 (p. 135-138) | N/A - vida útil não analisada; foco em resistência à carbonatação acelerada (4 semanas CO2 a 4%) como indicador indireto de durabilidade (p. 140) | M25 (fck = 25 MPa, IS 10262-2019); valores experimentais: controle 29,34 MPa (28 dias) e 33,94 MPa (90 dias); variação geral 20,14-34,01 MPa (p. 139, Tabela 3, p. 141) | Ensaios experimentais (resistência à compressão IS 516:2006; carbonatação RILEM CPC-18; XRD, SEM, FTIR) + ACV Fast-track (Delft University of Technology) com banco de dados Idemat 2023 + RSM/ANOVA (p. 140, 153) | Gate to Gate (Portão a Portão): materiais, transporte e energia na produção do concreto; exclui fim de vida (p. 153, 155, Fig. 14) | Sim - ISO 14040 e ISO 14044 citadas explicitamente (referências 83-84); também ILCD Handbook da Comissão Europeia (p. 153, 164) | 1 m³ de concreto (p. 153) | Controle: 379,22 kg CO2equiv/m³; Concreto CBA otimizado (21,51% GCBA + 29,82% CBA): 303,07 kg CO2equiv/m³ (redução 20,08%) (p. 156, 158-159, Fig. 15) | Fronteira gate-to-gate exclui fim de vida (p. 158); moagem CBA gera consumo extra de energia (p. 160); alta absorção de água do CBA (9,5%) limita substituições maiores (p. 160); validado apenas em escala laboratorial (p. 160) | 2024 | Research on Engineering Structures and Materials | 10.17515/resm2023.825ma0719 |  | ACEITO
ARRIGONI et al., 2018 | Rammed Earth incorporating Recycled Concrete Aggregate: a sustainable, resistant and breathable construction solution | Construction and demolition debris, mainly concrete and masonry rubble, represent a significant share of municipal waste. Recycling crushed concrete aggregates and using them as substitutes for natural ones might therefore be determinant in reducing landfilling and mineral resource depletion. An innovative way to give new value to Recycled Concrete Aggregates (RCAs) is to ram them in layers to form load-bearing walls for stabilised Rammed Earth (RE) applications. However, the success of those few existing RE projects using RCA is mainly due to the knowledge and experience of the contractors rather than official standards or guidelines or scientific literature. The objective of this study was to further the knowledge of this building technique by determining the effect of different RCA replacements on the material's mechanical resistance, sustainability and hygroscopic properties: indicative of the structure's structural, environmental and hygrothermal performance. Mechanical resistance was assessed by means of the Unconfined Compressive Strength (UCS, commonly used for rammed earth-like materials), hygroscopic properties via Moisture Buffer Value (MBV) and sorption isotherms while the sustainability was assessed via consequential Life Cycle Assessment (LCA). Microstructural investigations via mercury intrusion porosimetry, nitrogen adsorption-desorption isotherms, scanning electron microscopy and X-ray diffraction were performed to understand and explain material mechanical and hygroscopic behaviour. The building technique, already proven to be durable, was demonstrated to be resistant (from 4 to 12 MPa at 28 days depending on the RCA replacement and cement content), sustainable (down to 25 kg CO2-eq. of embodied carbon per square meter of load-bearing wall) and to have good moisture buffering abilities (0.88 g/(m(2)\%RH) for mixtures containing only RCA). Strength appeared to be more related to the particle size distribution of the mix rather than to the percentage of RCA added. The amount and type of stabiliser added to the mix and the distance covered by the RCA during its lifetime strongly affected the environmental sustainability of the mixture; to maximise the potential of this building technique, reducing the amount of cement in the mixture by using alternative stabilisers should be the main priority. | Terra Batida Estabilizada (Stabilised Rammed Earth - SRE) com Agregado de Concreto Reciclado (RCA) em proporções 0-100% de substituição; estabilizadores: cimento Portland e/ou cinza volante (p. 2, 9) | Vida útil não definida numericamente; estudo anterior dos autores demonstrou alta durabilidade com teor mínimo de cimento (5%) sob intemperismo extremo simulado (p. 7, 33) | UCS (Unconfined Compressive Strength); valores variando de 4-12 MPa (28 dias) conforme mistura; mínimo normativo 2,0 MPa (padrão australiano); fck convencional não utilizado (p. 2, 19-20) | ACV Consequencial com método ReCiPe2016; ensaios: UCS, MBV, isotermas de sorção (ISO 12571), porosimetria (MIP), BET/BJH, SEM e XRD (p. 2, 15-17) | Berço ao portão (Cradle-to-gate): limitada à produção das misturas conforme ISO 14040:2006 (p. 16) | Sim - ISO 14040:2006 explicitamente citada como base para fronteira do sistema (p. 16, referências p. 43) | (i) 1 kg de mistura SRE e (ii) 1 m² de parede portante acabada com espessura 300 mm (p. 16) | Mistura mais sustentável (100RCA+5CEM+5FA): ~25 kg CO2eq/m² de parede; redução de até 15 kg CO2eq/m² vs referência (solo in situ); valores por parede 300 mm (p. 2, 23, 35) | Variabilidade intrínseca do RCA (origens e contaminantes) (p. 28); distância de transporte crítica: RCA 80 km mais longe que pedreira perde vantagem em GWP (p. 34); métodos ACV capturam com dificuldade benefícios de evitar aterros (p. 35-36); resultados dependem da granulometria e qualidade local do RCA (p. 33-34) | 2018 | Resources Conservation and Recycling | 10.1016/j.resconrec.2018.05.025 | Italy | RECUSADO — E5: blocos de terra compactada com RCA, não concreto estrutural
BACKES et al., 2022 | Building Sector Issues in about 100 Years: End-Of-Life Scenarios of Carbon-Reinforced Concrete Presented in the Context of a Life Cycle Assessment, Focusing the Carbon Footprint | Carbon-reinforced concrete (CRC) has the potential to play a pivotal role in optimizing the built environment and has therefore been experiencing a wave of research and development in the construction industry in recent years. The production of carbon fibers for CRC is energy-intensive, prompting the need to explore circular economy approaches (e.g., recycling at the End-of-Life (EoL)) to optimize the environmental performance of this material. Underdeveloped processes and a resulting lack of primary data regarding the recycling of CRC have hampered a comprehensive sustainability assessment of the novel composite building material. The novelty of this article is the detailed presentation of possible EoL scenarios for CRC and the detailed determination of the respective environmental impacts. This study aims to model EoL options within a Life Cycle Assessment (LCA), focusing on the EoL stage based on ISO 14040/44 using the GaBi ts 10.5.1.124 software and the CML2001 (2016) methodology. The practical relevance of the study lies in the early consideration of the entire life cycle of new materials, such as CRC, already in the design phase. Furthermore, the EoL can have relevant impacts on the environment, and due to an increasing significance of sustainability aspects, this LCA clarifies first approaches for the future of the construction sector in quantitative statements (e.g., CO2 emissions). All data are literature-based and are explained in detail and calculated for our case study with the functional unit of one kilogram of re-usable material (reusable and fully usable ``raw{''} material for further use/development) from a double wall. The impact assessment was calculated for 11 midpoint categories and related indicators, although the main focus was on Global Warming Potential (GWP). It was found that the highest-quality recycled options for CRC arise when the individual fractions (concrete matrix and carbon fibers) are first broken up, separated and then individually processed. This study focused mainly on the processing of the carbon fibers contained in CRC, for which pyrolysis and mechanical recycling have the strongest potential for industrial application. For the demolition and separation of both the concrete and the carbon fiber fractions, the conventional transport from the demolition site to the stationary processing plant proved to be the main driver of the GWP (1.4 x 10(-3) kg CO(2)e). In the subsequent processing of the carbon fibers, pyrolysis showed a higher GWP (9.7 x 10(-3) kg CO(2)e) than mechanical recycling (3.1 x 10(-4) kg CO(2)e). In addition, the production of one m(3) of concrete (C30/37) was compared to a primary raw material concrete fraction. Concrete can be successfully used as a substitute material for the gravel present in the C30/37 concrete. The use of recycled parts in concrete (originating from the concrete used in carbon-reinforced concrete) as a substitute for primary gravel showed a savings of 6.9 kg CO(2)e per m(3) of primary concrete, corresponding to a reduction of 22.5\%. The results show that the mechanical recycling of carbon fibers is overall the route with the lowest energy input and emissions. However, compared to pyrolysis, the recycled carbon fibers from mechanical recycling have a lower quality. Therefore, despite the higher energy input, pyrolysis is a more promising approach to close the material cycle. Furthermore, recycled aggregate concrete can reduce emissions by a quarter compared to primary concrete. | Concreto Reforçado com Fibras de Carbono (Carbon-Reinforced Concrete - CRC); caso de estudo: parede dupla de CRC (5×2,5×0,25 m, 1,43 t) em substituição ao aço convencional (p. 1-2) | Vida útil estimada ~100 anos para CRC vs. 40-80 anos para concreto armado convencional com aço (p. 2) | C30/37 mencionado como referência para comparação de agregado reciclado (não como fck do CRC estudado); N/A para o CRC (p. 11-12) | ACV com foco em End-of-Life; software GaBi ts 10.5.1.124; método CML2001 (ago/2016); dois cenários: reciclagem mecânica e pirólise (p. 1, 7) | Demolição ao material reutilizável: módulos C1-C3 da DIN EN 15804; exclui produção e fase de uso (p. 7) | Sim - ISO 14040:2006 e ISO 14044:2008 explicitamente citadas (referências 84-85) (p. 7, 18) | 1 kg de material reutilizável proveniente de parede dupla de CRC (p. 7) | GWP (kg CO2e/kg material reutilizável): Fase 1 (demolição+separação) 4,2×10⁻³; Total c/ reciclagem mecânica 4,5×10⁻³; Total c/ pirólise 1,4×10⁻²; Uso de RCA em 1 m³ C30/37: economia 6,9 kg CO2e/m³ (-22,5%) (p. 9-12) | Sem dados primários (CRC é material novo); dados de demolição para concreto pouco armado, não CRC; distâncias de transporte são aproximações teóricas; consumo energético baseado em médias da literatura alemã; ciclo de vida incompleto (sem produção + uso) (p. 13) | 2022 | Processes | 10.3390/pr10091791 | Germany | ACEITO
BALASBANEH et al., 2018 | Sustainability choice of different hybrid timber structure for low medium cost single-story residential building: Environmental, economic and social assessment | The impact of different hybrid timber building construction on three different categories namely: environment, economic and social is analyzed in this research. Five types of hybrid timber structure have been chosen in this study toward finding the most optimum choice for Malaysian low income housing. The base material of all case studies are wood and only main frame of structures are different. The environmental impact of each individual design encompasses material extraction, transportation, construction, maintenance and end-of-life phases. The life cycle aspect of current research is evaluated for global warming potential (GWP), human-toxicity potential (HTP), eutrophication (EP), fossil depletion (FDP), acidification (AP), life cycle cost (LCC) and social life cycle assessment (SLCA). The result revealed the different emissions between various structural schemes in all stages. Decision making process was oriented to sustainability as the hybrid steel stud \& timber (T2) generally performed better than timber structure with concrete, LVL or GLT with steel. Particularly, T2 had the lowest GWP (3.31E+3 kg-CO2-eq) and LCC (212,750 MYR) which was the lowest in comparison with other hybrid timber structures. Also the result of job creation revealed that timber sector will provide higher wage not only for existing employees but for timber sector regarding creating higher job possibility. The sensitivity analysis was accomplished on electricity usage and assumed instead of full fossil fuel mix electricity applied for acquiring construction material on mill. The result shows almost 15-30\% less GWP emission for all building structure. | Cinco estruturas hibridas de madeira para habitacao terrea na Malasia: T1 (concreto+madeira), T2 (steel stud+madeira), T3 (LVL+aco), T4 (GLT+aco), T5 (madeira+sanduiche de aco); 155 m2 (p. 235, 238-239) | 50 anos - vida util media de edificacoes na Malasia; renovacao de parede de madeira a cada 25 anos; pintura/verniz a cada 10 anos (4x) (p. 237-238) | N/A - concreto T1 tipo grade 30 (~210 RM/m3) sem fck definido como variavel; foco em LCA, nao em propriedades mecanicas (p. 239) | LCSA (LCA + LCC + SLCA) com SimaPro v.8.0.4.30; metodo ReCiPe Midpoint (H); CML 2001 para acidificacao (p. 236-237) | Berco ao tumulo (Cradle-to-grave): extracao, transporte, fabricacao, construcao, manutencao e fim de vida; fase operacional (energia) excluida (p. 237) | Sim - ISO 14040:2006 explicitamente citada como referencia [22] da estrutura metodologica da LCA (p. 236, 246) | Estrutura completa de residencia terrea de 155 m2 ao longo de 50 anos, Kuala Lumpur, Malasia (p. 237-238) | GWP IPCC 100a (kg CO2eq/estrutura/50 anos): T1=5,84E+03; T2=3,31E+03 (menor); T3=5,07E+03; T4=5,62E+03; T5=3,39E+03; com hidroeletricidade: T2=2,80E+03 (melhor) (p. 241, 245) | Fase operacional excluida da ACV (p. 237); SLCA com limitacoes metodologicas e dados insuficientes (trabalho forcado, infantil excluidos) (p. 244); apenas 5 configuracoes hibridas do contexto malasio; dados LCI adaptados de Ecoinvent por falta de dados locais (p. 237) | 2018 | Journal of Building Engineering | 10.1016/j.jobe.2018.07.006 | Malaysia | ACEITO
BARBHUIYA et al., 2024 | A comprehensive review on integrating sustainable practices and circular economy principles in concrete industry | This comprehensive review explores the integration of circular economy principles into the concrete industry, emphasizing their role in enhancing sustainability and resource efficiency. It covers the fundamental concepts of circular economy and examines the application of Life Cycle Assessment (LCA) in evaluating the environmental impacts of concrete production. The review highlights innovative strategies for recycling, reuse, waste reduction, and resource optimisation, showcasing how these approaches can transform concrete production practices. It also addresses the policy considerations, economic implications, and societal impacts associated with adopting circular economy practices. Furthermore, the review investigates recent technological advancements in circular concrete production, including self-healing concrete and 3D printing. By summarizing these findings and offering practical recommendations, the review aims to support the industry in transitioning towards more sustainable practices. This detailed analysis provides valuable insights into the benefits and challenges of circular economy adoption, helping stakeholders make informed decisions for a greener concrete sector. | Concreto em geral: convencional, com agregados reciclados, cimentícios reciclados, geopolímérico, autorreparável e impresso em 3D - revisão abrangente da indústria do concreto (p. 1) | N/A - revisão teórica sem definição de vida útil específica; economia circular menciona extensão do ciclo de vida via durabilidade (p. 12, 17) | N/A - revisão de literatura; sem ensaios próprios nem fck definido; Habert et al. 2012 citado como exemplo de redução de impacto pelo aumento de resistência (p. 6) | Revisão Sistemática de Literatura (RSL) com síntese de estudos sobre LCA aplicada à produção de concreto; descreve as 4 etapas da LCA sem realizar ACV própria (p. 4) | Revisão descreve principalmente cradle-to-gate (Hottle et al. 2022) como referência principal; outros estudos referenciados com cradle-to-grave (p. 4-5) | Não - ISO 14040/14044 não citadas nominalmente; LCA descrita em etapas estruturais padrão compatíveis mas sem referência direta às normas (p. 1) | N/A - revisão sem unidade funcional própria; Tabela 1 descreve UF como etapa obrigatória da LCA (p. 4) | N/A - sem valores numéricos de GWP/CO2eq pelos autores; discussão qualitativa sobre redução de CO2 com agregados reciclados e materiais alternativos (p. 1, 5, 12, 18) | Pode não abordar desafios práticos de implementação em escala real; pode não refletir variações regionais; foca em tecnologias atuais sem contemplar inovações emergentes; ênfase teórica limita aplicabilidade prática (p. 19) | 2024 | Journal of Environmental Management | 10.1016/j.jenvman.2024.122702 | United Kingdom | RECUSADO — REV: revisão sem dados primários de CO₂
BHAGAT et al., 2021 | Auditing carbon reduction potential of green concrete using life cycle assessment methodology | The production of concrete in its traditional form have reported a notable impact on the environment in terms of resource depletion and the carbon footprint it generates in the entire life cycle. To reduce these impacts, the 'Green Concrete' concept is at focal point of research in the construction industry. The advantage of resource conservation of 'Green concrete's is evident from usage of industrial by-products like fly ash, blast furnace slag, silica fume etc. as alternative binder materials and recycled wastes like construction and demolished waste and other industrial wastes as aggregate fillers. However, the quantification of environmental impact of such concretes in terms of most crucial emissions, like CO2 emissions in an objective way would confirm the eco-friendly face of 'Green concrete'. Life cycle assessment (LCA) is one of the most trusted tools to arrive at carbon score of such green concrete. This paper presents a step-by-step procedure of estimation of carbon footprint of a green concrete considering all possible phases of the life cycle of concrete including the post use phase. The conclusive findings from available literature for different types of 'Green concrete' are also presented to reflect the environmental advantage/disadvantage. The effect of system boundary, carbon uptake and allocation of impact are also discussed with reference to the results available in the literature. © Published under licence by IOP Publishing Ltd. | Concreto verde com SCMs: cinza volante (FA) e escoria de alto-forno (GBFS) como substituicao parcial do cimento; agregados reciclados (RCA) como substituicao do agregado natural (p. 1-2) | Vida util variavel conforme literatura: concreto com 40% FA atinge 29-70 anos vs 18-45 anos do OPC convencional dependendo do cobrimento (35-50 mm) (Tabela 5, p. 13) | Tracos M1-M8 (proprios): 21,0-55,8 MPa (28 dias); multiplas classes 20-98 MPa compiladas da literatura (Tabela 4, p. 11); sem fck unico definido | ACV (LCA) conforme ISO 14040:2006 em 4 fases; compila resultados de 29 estudos publicados; exemplo numerico proprios aplicado a 8 tracos (p. 5-9) | Berco ao portao (cradle-to-gate) no exemplo numerico proprio: extracao, transporte e producao (Tabelas 2-3, p. 10); tambem discute berco ao tumulo e berco ao berco (p. 6-7, 15) | Sim - ISO 14040:2006 e ISO 14044:2006 explicitamente citadas como base metodologica (p. 2, 5, referencia 26 p. 16) | 1 m3 de concreto; tambem propoe intensidade de CO2 (Ci) em kg-CO2/m3/MPa como UF composta (p. 5, 11-12) | GWP (kg CO2eq/m3): M1-OPC=359,57; M2-30%FA=266,46; M3-60%FA=172,78; M4-100%Fine RCA=356,67; M6-100%RCA=331,7; M7-30%FA+RCA=238,36; M8-60%FA+RCA=144,44 (melhor) (Tabela 4, p. 11) | Maioria dos estudos usa apenas cradle-to-gate, gerando super/subestimacao (p. 15); carbonatacao durante vida util e pos-demolicao ignorada (p. 7, 13); alocacao de subprodutos influencia fortemente resultados (p. 14); bancos de dados europeus pouco representativos para India (p. 14-15) | 2021 | Iop Conference Series: Earth and Environmental Science | 10.1088/1755-1315/850/1/012002 |  | ACEITO
BUMANIS et al., 2022 | Environmental Benefit of Alternative Binders in Construction Industry: Life Cycle Assessment | Carbon dioxide (CO2) emissions associated with Portland cement (PC) production is ranked as the highest among the construction materials and it is estimated that 8\% of the worlds CO2 discharges is due to PC production. As an average, the production of PC clinker including calcination process generates 0.81 kg of carbon dioxide per one kg of cement. Hence, new approaches which limit the negative environmental impacts of cement production and are aimed at the development of advanced methodologies are introduced. Implementation of lower energy consumption materials in production, which could moderately substitute PC in binders, can be addressed as one of the probable methods in mitigating environmental risks. Therefore, alternative binders fit into the most promising solutions. Present research investigates the environmental impact of the building sector, if an alternative to PC binder is used. Life cycle assessment (LCA) was used in this research to assess the environmental impact of the alternative ternary gypsum-PC-pozzolan binder in the production of mortar, and the environmental benefits were calculated and compared to traditional cement-based building materials. Phosphogypsum was considered as a secondary raw material, as in the current approach it is collected in open stacks bringing environmental concerns. SimaPro LCA software with the Ecoinvent database was used for most of the calculation processes. Results indicate that with alternative binders up to 30\% of energy can be saved and 57 wt.\% of CO2 emissions can be reduced, bringing positive impact on the construction industries contribution to the environment. | Argamassas com diferentes aglomerantes: 100% CEM Portland, CEM + metacaulim (MKW), e sistema ternario gipsita-cimento-pozolana (GCP) com gipsita comercial (BG) ou fosfogipsita (PG) (p. 1, 4) | N/A - escopo restrito a fase de producao (cradle-to-gate); durabilidade em servico nao avaliada (verificado em todo o texto, pp. 1-10) | Resistencia a compressao: acima de 50 MPa em cura seca e 80 MPa em cura umida (28 dias) para todas as composicoes; nao e fck de projeto formal (p. 4) | ACV (LCA) com SimaPro 8 e Ecoinvent; metodos CML-IA baseline, Cumulative Energy Demand e EDP V1.00 (p. 3) | Berco ao portao (Cradle-to-gate): extracao/coleta de materias-primas, transporte e mistura; producao da fosfogipsita e bens de capital excluidos (p. 3) | Sim - ISO 14044:2006a e 2006b citadas; ILCD Handbook (EC, 2010, 2011) tambem referenciado; ISO 14040 nao citada nominalmente (p. 3) | 1 m3 de argamassa produzida (p. 4) | GWP (kg CO2eq/m3) - Tabela 2: 100%CEM = 684,6; CEM+MKW = 580,3; GCP+BG = 332,2; GCP+PG = 297,0 (melhor; reducao de 57% vs cimento puro) (p. 6, 8) | Sem dados primarios para alguns processos; alocacao do metacaulim como subproduto influencia resultados; cradle-to-gate exclui uso e fim de vida; producao de fosfogipsita (etapa anterior a coleta) nao considerada (p. 3, 5) | 2022 | Environments | 10.3390/environments9010006 | Latvia | ACEITO
CARRETERO-AYUSO et al., 2018 | Comparison between building roof construction systems based on the LCA | Based on Life Cycle Assessment techniques, this research compares the environmental impact of 11 variants for the construction of roofs in residential buildings. Among others, the energy used, the carbon footprint and the waste associated to placement and packaging are found, leading to 9 sustainability indicators, which include socio-economic aspects such as the decennial maintenance cost, the maintainability ratio or the quantity of labour necessary. Each of the roofs was characterised based on 20 typologies of constituent layers, categorised under 6 construction functional groups, according to the function held in the roofs. Based on this study, it is demonstrated that the most sustainable roofs are non-trafficable flat roof with gravel finishing (with either a PVC or bituminous layer), followed by pitched roofs (with ceramic and cement mortar tiles) and green roofs with PVC layer. It was noted that trafficable flat roofs generate greater emissions of carbon dioxide and use more energy in their construction, and that flat roofs with gravel finishing require a lower cost of decennial maintenance. Furthermore, pitched roofs generate a higher amount of construction and packaging waste than flat roofs and require more labour, especially in the case of pitched roofs with tiles. | Coberturas de edificios residenciais: 11 variantes (planas nao-transitaveis, transitaveis, verdes, ventiladas; inclinadas com telha ceramica, argamassa de cimento, ardosia); cada cobertura com ate 20 camadas (p. 123-125) | 50 anos conforme Codigo Tecnico de Construcao espanhol (CTE) (p. 125) | N/A - foco em sistemas de cobertura; sem fck estrutural; mencao a argamassa 5 N/mm2 e XPS 300 kPa como propriedades de camadas (p. 128) | ACV/LCA com 3 bases de dados: BEDEC (ITEC) para energia/CO2, CENTRO para custos, CYPE Engineers para manutencao; 9 indicadores de sustentabilidade (4 ambientais + 5 socieconomicos) (p. 125-126) | Nao declarada explicitamente; cobre fabricacao, transporte (100 km entrega; 15 km residuos), construcao, residuos de obra e manutencao decenal; uso operacional (AVAC) excluido (p. 125-126) | Sim - ISO 14040:2006 e ISO 14044:2006 (versao espanhola UNE-EN-ISO) explicitamente citadas; tambem UNE-EN 15804:2012+A1:2014 e UNE-EN 15978:2012 (p. 125) | 1 m2 de cobertura construida com vida util de 50 anos; para manutencao: area de 100 m2 (casa unifamiliar de 1 pavimento) (p. 125-126) | CO2 (kg CO2/m2): camadas - F1=57,69; A1(XPS)=43,52; E4=173,66; variantes totais: FR-7 melhor ~86,61 a PR-1 pior ~247,64 kg CO2/m2 (Tabela 3 p. 129, Figura 1 p. 130) | Uso operacional (AVAC) excluido - trabalho futuro (p. 126); resultados representativos da Espanha (clima C4, Badajoz), nao generalizaveis; coberturas sem isolamento e industriais nao incluidas (p. 125); fatores esteticos e estruturais nao incluidos no ranking (p. 134) | 2018 | Revista De La Construccion | 10.7764/RDLC.17.1.123 | Spain | RECUSADO — E5/E6: sistemas de cobertura, fck não declarado
CARROBE et al., 2024 | Life Cycle Assessment Comparison between an Earthbag Building and a Conventional Sahrawi Cement Blocks Building | Growing environmental awareness has prompted a resurgence in traditional building techniques that rely on natural or recycled materials since many believe that structures made from these resources are ecologically friendly. Using Life Cycle Assessment (LCA) for construction materials offers valuable insights into the impacts produced during their production and construction processes. This study aims to assess the environmental impacts of two different constructions-an Earthbag Building (EB) and a conventional Sahrawi Cement Blocks Building (CBB). It also determines whether it is more environmentally beneficial to construct traditionally, utilizing local materials and aligning with the principles of the circular economy, which is one of the Sustainable Development Goals (SDGs) in Europe. This study specifically examines a cradle-to-gate LCA, using the software Simapro v. 9.4.0.1. Results show that in 21 out of the 22 impact categories analyzed, the CBB performs worse, in some cases presenting an impact of 70\% higher than the EB. The highest impact is obtained for fine particulate matter formation and Global Warming related to Human Health categories, whilst impact categories related to water consumption and eutrophication obtained an impact of less than 0.001 for both constructions. | Earthbag Building (EB): domo com terra local em sacos de polipropileno vs Cement Blocks Building (CBB): blocos de cimento 40x20x15 cm + aco + argamassa + painel sanduiche; habitacao em campo de refugiados no Saara Ocidental (p. 1, 3) | N/A - vida util nao avaliada quantitativamente; reconhecida como lacuna de pesquisa futura (p. 16) | N/A - fck nao definido; fundacao CBB usa concreto 20 MPa como referencia do banco de dados Ecoinvent, nao ensaio proprio (p. 7) | ACV/LCA com SimaPro v.9.4.0.1, banco Ecoinvent 3, metodo ReCiPe 2016 Endpoint (midpoint e endpoint); 22 categorias de impacto ambiental (p. 1, 5, 7) | Berco ao portao (Cradle-to-gate): extracao de materias-primas ate fase final de construcao; uso, manutencao e fim de vida nao incluidos (p. 4) | Sim (indiretamente) - cita familia ISO 14000 (referencia [31]); ISO 14040/14044 nao citadas nominalmente no corpo do texto (p. 7) | Um edificio completo com volume interno equivalente (~17,67 m3 para EB e ~17,63 m3 para CBB), mesmas aberturas; sem declaracao formal de UF (p. 3-4) | Resultados em pontos ponderados ReCiPe 2016 Endpoint (nao em kg CO2eq): GWP-Saude Humana: CBB=29,54 pt / EB=14,93 pt (EB 49% menor); Score total: CBB=96,1 pt / EB=42,8 pt (p. 8, 16) | Cradle-to-gate exclui uso, manutencao e fim de vida (p. 4); energia de montagem final nao contabilizada (p. 4); transporte com valores genericos do software (p. 4); lacunas sobre durabilidade e conforto termico da construcao com terra (p. 16) | 2024 | Materials | 10.3390/ma17051011 | Spain | RECUSADO — E6: fck não definido (resultados em pontos ReCiPe)
CARUSO et al., 2018 | LCA-Based Comparison of the Environmental Impact of Different Structural Systems | Construction is one of the most impactful industrial sector because of the high consequences it generates on the society, the environment and the economy. The study presented herein aims to define a methodological framework that can be used for construction community stakeholders in order to conduct environmental sustainability comparisons among building systems at the design stage. An application of the methodology is performed by comparing structures having different building materials. Three alternative material options have been investigated: RC, steel, and wood. Each option has been designed to fulfill predefined structural, functional, and architectural requirements. Later, the environmental impacts of the structures have been assessed according to the four steps of the life-cycle assessment procedure (ISO 14040) and considering the four phases of a building life: extraction and processing of raw materials; construction; operation; end of life. LCA study is conducted for the three alternative structures with the help of SimaPro software, using both IMPACT2002+ and EPD2008 methodologies to quantify environmental impacts. | Tres sistemas estruturais comparados: concreto armado (RC C25/30), aco (B450C + S275/S235) e madeira (GL32h glulam); edificio residencial de 3 pavimentos, Roma, Italia (p. 3-4) | Vida nominal de 50 anos como requisito funcional comum as tres opcoes estruturais (p. 4) | Concreto C25/30: fck = 25 MPa (cilindrico); aco de reforco B450C; aco estrutural S275/S235; madeira GL32h (glulam) (p. 4) | ACV (LCA) conforme ISO 14040 com SimaPro 7.3; metodos IMPACT2002+ e EPD2008 (p. 2, 6) | Berco ao tumulo (Cradle-to-grave): pre-uso (extracao+producao+construcao), uso (manutencao ordinaria) e fim de vida (demolicao+reciclagem+aterro); conforme EN 15978:2011 (p. 5-6) | Sim - ISO 14040:2006 e ISO 14044:2006 explicitamente citadas (p. 2, 12) | O edificio inteiro (sistema estrutural completo) (p. 5) | GWP (kg CO2eq) - valores graficos sem tabela numerica: aco ~250.000; RC ~150.000 (maior impacto total entre os tres); madeira ~75% do RC; RC tem maior impacto em GWP (Figuras 8 e 10, p. 10-11) | Resultados dependem do caso e bancos de dados utilizados (Ecoinvent 3.0 + EPD italianos) (p. 3); ACV restrita ao sistema estrutural, sem elementos nao estruturais (p. 3); fase de uso sem desempenho energetico, apenas manutencao ordinaria (p. 11); concreto com EPD italianos, demais materiais com Ecoinvent sem adaptacao regional (p. 11) | 2018 |  | 10.1088/1757-899X/442/1/012010 | Italy | ACEITO
CHEN et al., 2020 | Comparative Life-Cycle Assessment of a High-Rise Mass Timber Building with an Equivalent Reinforced Concrete Alternative Using the Athena Impact Estimator for Buildings | Buildings consume large amounts of materials and energy, making them one of the highest environmental impactors. Quantifying the impact of building materials can be critical to developing an effective greenhouse gas mitigation strategy. Using Athena Impact Estimator for Buildings (IE4B), this paper compares cradle-to-grave life-cycle assessment (LCA) results for a 12-story building constructed from cross-laminated timber (CLT) and a functionally equivalent reinforced concrete (RC) building. Following EN 15978 framework, environmental impacts for stages A1-A5 (product to construction), B2, B4, and B6 (use), C1-C4 (end of life), and D (beyond the building life) were evaluated in detail along resource efficiency. For material resource efficiency, total mass of the CLT building was 33.2\% less than the alternative RC building. For modules A to C and not considering operational energy use (B6), LCA results show a 20.6\% reduction in embodied carbon achieved for the CLT building, compared to the RC building. For modules A to D and not considering B6, the embodied carbon assessment revealed that for the CLT building, 6.57 x 10(5) kg CO2 eq was emitted, whereas for the equivalent RC building, 2.16 x 10(6) kg CO2 eq was emitted, and emissions from CLT building was 70\% lower than that from RC building. Additionally, 1.84 x 10(6) kg of CO2 eq was stored in the wood material used in the CLT building during its lifetime. Building material selection should be considered for the urgent need to reduce global climate change impacts. | CLT (Cross-Laminated Timber) como sistema estrutural de edificio de 12 andares comparado com edificio equivalente em concreto armado (RC); 8.360 m2 de area de piso (p. 1, 3) | 60 anos para ambos os edificios (p. 3) | N/A - foco exclusivo em impactos ambientais (ACV); sem valores de fck ou resistencia a compressao (p. 1-15) | ACV de edificio completo (WBLCA) com software Athena IE4B; inventario Athena LCI; metodo TRACI 2.0 (EPA) (p. 1, 3-5) | Berco ao tumulo (Cradle-to-grave) conforme EN 15978: A1-A3, A4-A5, B2, B4, C1-C4, modulo D; modulos B1, B3, B5-B7 excluidos (p. 1, 3) | Nao - segue EN 15978:2011 e ISO 14067:2018 para carbono biogenico; ISO 14040 nao mencionada (p. 3, 10, 15) | Dois edificios completos funcionalmente equivalentes (12 andares, 8.360 m2, 60 anos); resultados em valores absolutos por edificio (p. 3, 8) | Carbono incorporado (kg CO2eq/edificio): CLT A-C = 1,71E+06; RC A-C = 2,15E+06; CLT A-D = 6,57E+05; RC A-D = 2,16E+06; reducao CLT: 20,6% (A-C) e 69,5% (A-D); CO2 armazenado na madeira: 1,84E+06 kg (Tabela 2, p. 8-9) | Modulos B1, B3, B5, B7 excluidos por falta de dados (p. 4, 10); B6 excluido assumindo identico para os dois (p. 8, 10); edificio Framework nunca construido - dados de canteiro sao valores padrao (p. 9); numero limitado de fabricantes de CLT nos EUA (p. 10) | 2020 | Sustainability | 10.3390/su12114708 | WI 53726 USA | RECUSADO — E6: fck não declarado (ACV sem caracterização mecânica)
CHEN et al., 2024a | Biomaterials technology and policies in the building sector: a review | Traditional building materials have some drawbacks in the construction industry, particularly in terms of greenhouse gas emissions and energy consumption. Biomaterials derived from renewable sources are a promising alternative, significantly reducing the greenhouse effect and enhancing energy efficiency. However, traditional materials still dominate the construction sector, and there is a lack of understanding among some policymakers and developers regarding biomaterials. Here, we review building biomaterials and their policies and life cycle assessment through case studies. Bio-based materials have the potential to reduce over 320,000 tons of carbon dioxide emissions by 2050. They also exhibit advantages like decreasing water absorption by 40\%, reducing energy consumption by 8.7\%, enhancing acoustic absorption by 6.7\%, and improving mechanical properties. We summarize recent advancements in mycelial materials, bioconcrete, natural fibers, and fiber-reinforced composites. We also explore the contributions of nanotechnology and microalgae technology in enhancing biomaterials' thermal insulation and eco-friendliness. | Revisao de biomateriais para construcao: bioplasticos, biocompositos, biocimento, geopolimeros, materiais de micelio, fibras naturais (canamo, bambu, sisal, juta, linho), concreto com casca de ovo, entre outros (p. 715-716) | N/A - revisao; durabilidade citada como desafio em aberto; biomateriais suscetiveis a biodegradacao, insetos e umidade; sem valores quantitativos definidos (p. 721, 742) | Valores pontuais de estudos citados: concreto com casca de ovo max 22,08 MPa (Tabela 2, p. 720); hastes de hortenssia revestidas com PU ~0,5 MPa (p. 719); sem fck proprio do estudo | Revisao sistematica de literatura com analise comparativa de estudos e ACV/LCA estatica e dinamica aplicadas a biomateriais; sem ACV propria (p. 716, 720, 738) | N/A - revisao sem fronteira propria; estudos citados abrangem berco ao tumulo (extracao, fabricacao, uso, fim de vida) (p. 738-739, Fig. 6) | Nao - ISO 14040/14044 nao citadas em nenhuma das 36 paginas; ACV tratada como metodo consagrado sem referencia normativa formal (verificado em todo o texto, pp. 1-36) | N/A - revisao sem UF propria; estudos citados usam diferentes unidades (kWh, kN, kg de fibra) (p. 719-720, 736) | Valores de estudos citados (nao proprios): fibra de carbono ~29.500 kg CO2/ton; fibra de vidro 1.700-2.500 kg CO2/ton; fibras naturais: canamo 410, linho 350, juta 550, kenaf 420 kg CO2/ton; >320.000 ton CO2 evitadas por biomateriais ate 2050 (p. 715, 736, 738) | Falta de dados empiricos para comparar biomateriais com convencionais (p. 736); ausencia de normas harmonizadas (p. 721, 742); ACV estatica inadequada para biomateriais, recomenda-se ACV dinamica (p. 725-726); lacunas em bancos de dados sobre residuos agricolas (p. 742); desafios de escalonamento e combustibilidade de fibras (p. 742) | 2024 | Environmental Chemistry Letters | 10.1007/s10311-023-01689-w | China | RECUSADO — REV: revisão com valores de terceiros, sem dados primários
CHEN et al., 2024b | Carbon sequestration, performance optimization and environmental impact assessment of functional materials in cementitious composites | This paper reviews the mechanisms of carbon sequestration, methods for testing carbon sequestration capacity, and the performance of functional materials, including wollastonite, titanium dioxide nanoparticles (Nano-TiO2), graphene oxide (GO), biochar, and cellulose fibers (CS), as well as their performance in cement-based materials. A system boundary model has been developed to facilitate a comprehensive analysis of the environmental impact associated with preparing these materials as concretes. It is demonstrated that wollastonite reacts with atmospheric carbon dioxide (CO2) to form carbonate minerals, contributing to carbon sequestration. Nano-TiO2 and GO absorb and transform CO2 through light-excited charge carriers to generate redox reactions and oxide functional groups on their surfaces and edges, respectively. Biochar achieves carbon sequestration through physical and chemical stability, while the carbon sequestration mechanism in cellulose fibers is related to their structural properties as plant materials. In cement-based materials, wollastonite significantly enhances mechanical properties by filling pores and bridging microcracks. Nano-TiO2 and GO enhance mechanical properties by providing nucleation sites and template effects, among other mechanisms. An appropriate amount of biochar improves densification and strength, while cellulose fibers facilitate the cement hydration process, thus enhancing mechanical properties. Additionally, Life Cycle Assessment (LCA) analyses demonstrate that wollastonite and cellulose fibers offer sustainable environmental benefits in producing low-carbon concrete due to their low Global Warming Potential (GWP) and minimal negative impacts on the environment and human health. This review emphasizes the pivotal role of these functional construction materials in mitigating climate change. | 5 tipos de concreto verde (C30): W-Concrete (5% wollastonite), T-Concrete (5% Nano-TiO₂), GO-Concrete (5% grafeno oxide), BC-Concrete (5% biochar), CS-Concrete (5% fibras celulósicas) — substituição em massa de cimento; referência C30 convencional (w/c=0,65). [p. 22, Tabela 6] | Não avaliada — artigo de revisão com ACV; sem definição de vida útil. [verificado em todo o texto] | C30 (referência); misturas com 5% de substituição de cimento (Tabela 6, p. 22). Resistências mecânicas de estudos citados: wollastonite 10 wt% aumenta resistência em 106,22% (p. 5-6); nano-TiO₂ otimiza em 1-2 wt% (p. 9, Tabela 2). | ACV com modelo de fronteira do sistema próprio; inventário LCI de dados publicados (refs 242-245); avaliação de impacto ambiental com GWP e impactos combinados em 100 anos. [p. 21-24, Figs. 21-22] | Cradle-to-gate: extração/produção das matérias-primas (wollastonite, TiO₂, GO, biochar, fibras celulósicas, agregados, cimento) + produção do concreto + transporte. [Fig. 21, p. 22] | Não — ISO 14040/14044 não citadas; segue princípios gerais de ACV sem referenciar a norma. [verificado em todo o texto] | 1 m³ de concreto C30 (traço referência: cimento:agregado graúdo:agregado miúdo:água = 1:3,5:3:0,65; 5% de substituição em cada mistura verde). [p. 22, Tabela 6] | GWP relativo entre misturas (Fig. 22, p. 22-23): GO-Concrete > T-Concrete > BC-Concrete > C30 (referência) > CS-Concrete ≈ W-Concrete. W-Concrete e CS-Concrete apresentam menor GWP que C30; valores absolutos não tabelados — apenas relativos em figuras. [p. 22-24] | Dados de inventário LCI de fontes bibliográficas com variabilidade; TiO₂ classificado como 'possivelmente cancerígeno' (IARC); riscos à saúde por inalação de biochar e fibras celulósicas; contaminação de águas subterrâneas por biochar; custo elevado do GO limita aplicação prática; escala laboratorial não representa produção industrial. [p. 23-24] | 2024 | Journal of Co2 Utilization | 10.1016/j.jcou.2024.102986 | Australia | RECUSADO — E2: CO₂ apenas relativo entre misturas, sem valor absoluto
CHIPPAGIRI et al., 2023 | Life Cycle Assessment of a Sustainable Prefabricated Housing System: A Cradle-to-Site Approach Based on a Small-Scale Experimental Model | India is in need of rapid construction technology with sustainability and environmentally friendly aspects. Prefabrication is a well-known technique that lowers carbon emissions and reduces environmental impacts. Life cycle assessment (LCA) evaluates these impacts of developed product/process. A new-age construction product was designed from a locally available agro-industrial waste called co-fired ash (CFA). Expanded polystyrene beads, fly ash, and crushed sand were also used in designing lightweight (LW) sustainable prefabricated panels. The effect of incorporating sustainable alternates into the mix designs is to be studied. An experimental small-scale model house was erected and LCA for the same was carried out with cradle-to-site approach. Based on the inventory, the environmental impact was assessed for four different indicators: acidification potential (AP), eutrophication potential (EP), global warming potential (GWP), and ozone depletion potential (ODP) were evaluated. Carbon emissions of the respective CFA-based concrete and LW prefabricated mix were found to be 0.162 kgCO(2)e/kg and 0.268 kgCO(2)e/kg, respectively. The impact of energy required during production, transport, and indirect emissions were found to contribute 3\%, 3\%, and 94\%, respectively, to the proposed prefabricated system. Comprehensively, the phase involving mixing of LW mix contributed majorly towards all the impact indicators followed by mould preparation and material transport. The presented data helps the academia to quantify and recognise the possibilities to enhance their products' performance. | Paineis pre-fabricados leves (LW) a base de cinza co-fired (CFA) com EPS, fly ash e areia britada; concreto estrutural CFA para vigas e colunas (p. 1, 3-4) | N/A - foco na producao ate o canteiro; durabilidade e fim de vida nao abordados (p. 6) | Concreto CFA: 26,91 MPa; LW mix: 7,05 MPa (ensaios IS 516:1959, Tabela 2 p. 5); sem fck de projeto formal | ACV (LCA) conforme ISO 14040 em 4 etapas; software GaBi Professional v10.5; categorias AP, EP, GWP, ODP (p. 5, 14) | Berco ao canteiro (Cradle-to-Site): extracao, producao de pre-fabricados, transporte e ereção; fases A-F + Fase T; uso e fim de vida nao incluidos (p. 1, 6) | Sim - ISO 14040:2006 explicitamente citada como base metodologica (p. 5, referencia [39], p. 16) | Sistema completo da casa modelo em escala reduzida 1/3; resultados tambem expressos por kg de produto (p. 1, 13) | Concreto CFA: 0,162 kgCO2e/kg; LW mix: 0,268 kgCO2e/kg; GWP total sistema: 873,95 kgCO2eq; fase C (LW mix) = 565 kgCO2eq (64,7%); materiais = 94% do total (p. 1, 12-14, Tabela 11) | Inventario limitado ao modelo escala 1/3, pode nao representar escala real (p. 14); transporte e energia podem ser maiores na escala real (p. 14); dados de inventario variam conforme localizacao geografica (p. 14) | 2023 | Buildings | 10.3390/buildings13040964 | India | ACEITO
CHO et al., 2025 | Environmental Effects in Life Cycle Assessment of Machine-Vision-Driven Spall Repair Material Estimation for Sustainable Road Maintenance | Portland cement concrete is widely used in road construction due to its durability and minimal maintenance needs. However, its susceptibility to spall highlights the drawbacks of conventional repair methods, including cost inefficiencies, delays, environmental impacts, and safety risks from road closures. To address these challenges, this study evaluated the environmental benefits of a spall detection and repair method employing artificial-intelligence-based computer vision technology. By utilizing machine vision techniques, this approach detects spall damage without road closures and automates the calculation of repair areas and material requirements through a proprietary estimation program. Environmental impact assessments were conducted using life cycle assessment across three frameworks, TRACI, ReCiPe, and ILCD, to compare this method with conventional practices. The results revealed a 79\% reduction in the overall environmental impacts, including significant decreases in global warming due to shorter road closures and reduced material waste. Resource usage improved through optimized processes, and air pollution decreased, with lower emissions of smog and particulates. This study highlights the potential of machine-vision-driven repair material quantity takeoff as a more efficient and sustainable alternative. The results of this study will help institutional engineers and practitioners adopt sustainable strategies for green infrastructure repair and integrate them into various infrastructure maintenance practices to contribute to the development of sustainable urban environments. | Betao de cimento Portland (PCC) para reparacao de spalling (lascamento) em pavimentos rodoviarios; comparacao entre metodo convencional (inspecao manual com fechamento de via) e metodo proposto com visao computacional por IA (Machine Vision / Mask R-CNN + camera de linha) para quantificacao automatizada do material de reparo (p. 1, 8) | N/A (nao especificada; foco do estudo e na comparacao de impactos ambientais dos processos de inspecao e reparo) (p. 1-8) | N/A (nao especificada para o PCC de reparo) (p. 1-22) | ACV com software OpenLCA v2.3.0; tres metodos de AICV aplicados em paralelo: TRACI (EPA EUA), ReCiPe e ILCD (Comissao Europeia); norma: ISO 14044:2006; dados primarios de operacoes reais + dados secundarios de bases de dados (p. 6-11) | Cradle-to-gate — inclui: consumo de combustivel dos veiculos de inspecao/reparo, uso de PCC, emissoes de trafego por fechamento de vias (congestionamento); exclui fase de uso do pavimento a longo prazo e fim de vida; escopo: 1 km de pavimento de dois sentidos (p. 8-9) | Sim — ISO 14044:2006 (p. 6, 21) | 1 km de trecho de pavimento em betao de dois sentidos (1 km section of a two-lane concrete pavement road) (p. 8) | GWP por 1 km de pavimento: TRACI: metodo convencional = 64,16 kg CO2eq; metodo MV-IA = 13,29 kg CO2eq (reducao de 79,28%); ReCiPe: convencional = 0,99 kg CO2eq; MV-IA = 0,20 kg CO2eq (reducao de 79,69%); ILCD: convencional = 0,99 kg CO2eq; MV-IA = 0,20 kg CO2eq (reducao de 79,69%); reducao global de ~79% nos impactos ambientais (p. 12-16, Tabelas 3-5) | Fronteira cradle-to-gate — fase de uso a longo prazo e fim de vida do pavimento excluidas (p. 18); analise foca apenas em impactos ambientais — aspectos economicos e sociais nao avaliados (p. 18); fatores regionais (qualidade do combustivel, tecnologia de cimenteiras) podem influenciar resultados (p. 18); viés nos dados de inventario por diferecas regionais; comparacao baseada em estimativas e suposicoes (sem dados reais de operacao em escala completa) (p. 18) | 2025 | Buildings | 10.3390/buildings15020162 | South Korea | RECUSADO — E6: fck não declarado (PCC de reparo)
CHOI et al., 2023 | Mechanical Properties of Ultra-High Performance Concrete (UHPC) and Ultra-High Performance Fiber-Reinforced Concrete (UHPFRC) with Recycled Sand | Use of high-cost raw materials such as quartz sand can limit wider application of ultra-high performance concrete in concrete construction. In this experimental study, recycled sand was used to fabricate ultra-high performance concrete (UHPC) and ultra-high performance fiber-reinforced concrete (UHPFRC). Green UHPC with ordinary Portland cement and industrial by-products such as silica fume, fly ash, as well as recycled sand was first developed through two-step packing density tests to optimize the mix design. UHPFRC was then developed based on the UHPC mix designs and by using 1\%, 2\%, or 3\% 13-mm straight steel fibers (SSF). The compressive strength, elastic modulus, and flexural tensile strength was 128 MPa, 46.9 GPa, and 11.9 MPa, respectively, after 28 days at water-to-binder ratio of 0.17 and with 2\% SSFs. All high-performance concretes in this work utilized 100\% commercially available recycled sand that was produced by wet processing method. Mechanical characteristics such as strength, elastic modulus, and density, absorption, and voids of the UHPC/UHPFRC were investigated. Development of autogenous shrinkage of UHPC/UHPFRC with recycled sand was monitored for 12 weeks, while mercury intrusion porosimetry test and scanning electron microscopy were performed for microstructural investigation. Finally, the environmental impacts and economical aspects of the green UHPC were evaluated by life cycle assessment (LCA) and cost analysis. | UHPC e UHPFRC com 100% areia reciclada, cimento OPC, silica fume, cinza volante, po de quartzo e fibras de aco retas (p. 1) | Nao informado (verificado em todo o texto, pp. 1-20) | 86,3 a 128 MPa aos 28 dias; pico = 128 MPa no mix RS-F-17-2.0 com 2% SSF (p. 10, Tabela 10) | SimaPro v9.0; banco de dados interno SimaPro + Kim e Jang 2022; ISO 14040:2006; ISO 13315-8:2019 para categorias de impacto (p. 17, Tabela 13) | Cradle-to-gate (p. 17) | Sim (p. 17) | Nao informado formalmente; comparacoes feitas por m3 e por MPa*m3, sem declaracao explicita de unidade funcional (p. 17-18) | Nao reportado numericamente; graficos radar relativos; eixo implica ate ~2000 kg CO2eq/m3; RS-U-20 apresenta 6% menor impacto climatico que NS-U-20 no primeiro cenario (p. 17-18, Fig. 16) | Fronteira cradle-to-gate apenas; dados LCI da areia reciclada de fonte externa; sem valores absolutos de emissoes; validacao de empacotamento so para W/B=0,20; poucos replicatas para razao de Poisson; qualidade da areia reciclada assumida uniforme; resultado de CO2 dependente do cenario (p. 10, 12, 17-18) | 2023 | International Journal of Concrete Structures and Materials | 10.1186/s40069-023-00631-2 | South Korea | RECUSADO — E2: CO₂ não reportado numericamente, apenas gráficos relativos
COELHO, 2016 | Avaliação do Ciclo de Vida Cradle-to-Gate de traços de concretos autoadensáveis com incorporação de resíduos e subprodutos industriais | Several studies evaluate the technical performance of incorporating wastes and industrial by-products into concrete mixtures (eco-concrete, green concrete, ecological concrete). However, to decide which mixture has the lowest environmental load is necessary to make a complete analysis of its entire life cycle. The life cycle assessment ({LCA}) is a methodology for assessing the potential environmental impacts and resources used throughout a product's life cycle. Thus, the management of environmental impacts is approached from the extraction of raw materials to stages of production, use, disposal and recycling. Therefore, the aim of this work is to associate the production of self-compacting concrete ({SCC}) with the incorporation of wastes and industrial by-products with the concept of life cycle, using the {LCA} methodology to make comparisons of mixtures in a specific scenario. For such, this research used green {SCC}'s mixtures, with technical performances proved in scientific articles, in which the environmental performance was not analyzed. To evaluate the environmental performance, the mixtures were divided into 3 strength classes (1A, 1B and 2) and analyzed with the software {SIMAPRO}, {IMPACT} 2002+ impact assessment method, Ecoinvent database and functional unit of 1 m3 , with the cradle-to-gate system boundaries. The results show that in the three strength classes analyzed the damage categories most affected were Human Health, Climate Change and Energy Resources, as a result of high emissions of inorganic particles that affect human health, greenhouse gas emissions and consumption of non-renewable energy, respectively. In summary, the green {SCC}’s have significant environmental gains that can help minimize the problems of waste management, reduce the depletion of natural resources and promote green consumption. | Concreto Autoadensavel com residuos industriais: metacaulim, escoria de alto forno, cinzas volantes, borracha reciclada de pneu, silica ativa, concreto reciclado, po de calcario, lama vermelha, fibra de saco plastico, vidro reciclado, residuo de alumina, PET, escoria (p. 8, 42-43, 69) | Nao informado - fronteira cradle-to-gate, fase de uso nao incluida (p. 56-57, 79-80) | Tres classes: Classe 1A = 20 a 35 MPa; Classe 1B = 35 a 50 MPa; Classe 2 = 50 a 80 MPa; 162 tracos analisados (p. 69) | SimaPro Faculty v8.2; Ecoinvent 3.2; metodo IMPACT 2002+ com 15 categorias de impacto e 4 categorias de dano (p. 70-76, 84, 90) | Cradle-to-gate: extracao das materias-primas ate a saida da fabrica de concreto; fases de construcao, uso e demolição nao incluidas (p. 56-57, 79-80) | Sim - ISO 14040:2006 e ISO 14044:2006 (p. 26-27, 47-48, 65, 70) | 1 m3 de concreto produzido (p. 8-9, 79) | Aquecimento global em kg CO2eq/m3: melhor Classe 1A = 188,66 kg CO2eq/m3; melhor Classe 1B = 117,01 kg CO2eq/m3; melhor Classe 2 = 124,49 kg CO2eq/m3; pior caso: 582,31 kg CO2eq/m3 (p. 97-132) | Fronteira cradle-to-gate limita comparacao; banco de dados Ecoinvent de base europeia aplicado a cenario norte-americano; cenario geografico unico; dados secundarios de 15 artigos; sem analise economica ou social (p. 56-57, 63, 71, 78, 79-83, 84-89, 134) | 2016 |  |  | https://repositorio.ufes.br/handle/10/9471 | ACEITO
CONG et al., 2024 | Comparison and assessment of carbon dioxide emissions between alkali-activated materials and OPC cement concrete | Geopolymer concrete (GPC) has been developed as a sustainable alternative to traditional cement-based concrete using industrial waste materials. Thus, reducing greenhouse gas emissions in concrete production can be expected. This study employed the life cycle assessment (LCA) method to evaluate geopolymer concrete's cost and life-cycle carbon dioxide (CO2) emissions. Moreover, the critical transportation radius of the geopolymer is estimated. Then, evaluation results were compared with ordinary Portland cement (OPC), considering three concrete construction methods: cast-in-place, ready-mixed, and precast. In particular, the service life of two types of concrete in sulfuric acid environments is considered. Compared with OPC concrete, the results show that geopolymer concretes can significantly reduce the cost and CO2 emissions when one or a small amount of alkali activator is used or alkali-containing materials are used to replace some alkali activators. However, the advantages would be reversed by the rising alkali dosages, which account for cost increases and carbon emissions. When considering the service life in special environments, geopolymer concrete in sulfuric acid environments corresponds to fewer carbon emissions, 94\%-97\% decreased compared with OPC concrete. Finally, compared with OPC concrete, the newly developed limestone calcined clay cement (LC3) avoids high-temperature calcination and dramatically reduces carbon dioxide emissions. Compared to OPC concrete, LC3 concrete has a 19\% reduction in CO2 emissions. And geopolymer concrete that takes alkali-activate materials for superseding alkalis also produces less carbon dioxide emissions. In particular, CO2 emissions from FA-SF geopolymer concrete are approximately 50\% lower than OPC concrete. In addition, the use of alkali activators significantly weakens the cost advantage of geopolymers. But after accounting for waste disposal costs, the average net cost of fly ash-based geopolymer concrete can be more than 30\% lower than that of OPC concrete. The average net cost of slag-based geopolymer concrete is 7\%-45\% lower than that of OPC concrete. The findings of this work provide the basis for further development of geopolymer concretes obeyed environmental protection. (c) 2024 Periodical Offices of Chang'an University. Publishing services by Elsevier B.V. on behalf of KeAi Communications Co. Ltd. This is an open access article under the CC BY-NC- ND license (http://creativecommons.org/licenses/by-nc-nd/4.0/). | Concreto geopolimero (GPC) baseado em cinza volante e escoria, concreto OPC, cimento LC3 e novo GPC FA-SF; tres classes C30, C40 e C50 (p. 1, 4) | Nao adotada para LCA geral; para ambiente acido: 50 anos por ciclo, GPC sustenta 18 ciclos vs 1 ciclo do OPC (p. 12-13) | 30, 40 e 50 MPa (classes C30, C40, C50) (p. 4, 6) | ISO 14040 e ISO 14044; fatores de emissao IPCC 2006; banco de dados CLCD para transporte e Ecoinvent para NaOH; dados de energia do Anuario Energetico Chines 2020 (p. 4-6, 8) | Cradle-to-grave: extracao de materias-primas, transporte, producao, cura, construcao, carbonatacao, demolicao e reciclagem (p. 4-5) | Sim - ISO 14040:2006 e ISO 14044:2006 (p. 4) | 1 m3 de concreto C30, C40 ou C50; emissoes em kgCO2/m3 (p. 4) | OPC: ~351-375 kgCO2/m3; GPC FA: 3-46% menor que OPC; LC3: ~19% menor que OPC; FA-SF GPC: ~50% menor que OPC, ~171-180 kgCO2/m3; no ambiente acido GPC reduz CO2 em 94-97% por ciclo vs OPC (p. 13-16) | Vida util nao considerada no LCA geral; dados regionais da China, pouca transferibilidade; distancias de transporte uniformizadas em 20 km; apenas custos de materiais; durabilidade do GPC ainda imatura; fatores influentes nao ranqueados (p. 3, 8, 11-13, 16, 18) | 2024 | Journal of Traffic and Transportation Engineering-english Edition | 10.1016/j.jtte.2023.07.011 | China | ACEITO
CORDOBA et al., 2023 | Carbon footprint of reinforced concrete columns with and without supplementary cementitious materials | PurposeThe construction sector consumes a large quantity of natural resources and generates a great deal of carbon dioxide emissions and wastes, affecting its sustainability. Replacing Portland cement with supplementary cementitious materials (SCM) could reduce the environmental impact. This paper examines the carbon footprint of reinforced concrete columns. It focuses on the influence of increasing the steel cross-section and reducing the clinker factor by replacing Portland cement with SCM.MethodsEighteen concrete mixtures were selected and classified according to the specified compressive strength at 28 days of curing using binary and ternary blended cements. Columns were designed consisting of such concretes and employing different reinforcing steel cross-sections. The life cycle assessment was conducted on ISO 14040 standard. The embodied carbon dioxide (ECO2) of the reinforced concrete columns was determined.ResultsThe results show that the higher the compressive strength of concrete, the lower the carbon footprint of the columns. Concretes with a high volume of SCM replacement and low compressive strength at 28 days do not show the lowest carbon footprint since it requires a greater volume of material to withstand the bearing capacity. The carbon footprint of the columns increases as the steel section increases. Furthermore, increasing the compressive strength of concrete is less beneficial for reducing the carbon footprint of the column when the steel cross-section is increased.ConclusionsPortland cement is the component material of concrete that contributes the most to the concrete carbon footprint, and steel has the highest ECO2/tonne. Replacing Portland cement with SCM reduces ECO2 at one point of the life cycle and may increase the material volume and ECO2 at another. The lowest carbon footprint of compressed reinforced concrete elements is achieved for the higher-strength concretes and the minimum steel cross-section. | Colunas de concreto armado com OPC e cimentos compostos com SCMs: filer calcario, escoria de alto forno, cinza volante, argila caulinitica calcinada e xisto ilitico calcinado; classes C25, C30, C35 e C45 (p. 2, 5, 7) | Nao informado - etapas de uso e demolicao excluidas; fronteira cradle-to-gate (p. 6) | 25, 30, 35 e 45 MPa (classes C25, C30 ref., C35, C45); f_cm3 medida varia de 30 a 50 MPa (p. 5-6, Tabela 2, p. 19) | ACV segundo ISO 14040; LCI baseado em literatura e dados industriais locais de Olavarria, Argentina; ICE Database, Flower e Sanjayan 2007, Vizcaino 2015; sem software de ACV mencionado (p. 4, 6, 19) | Cradle-to-gate: do berco ao portao do canteiro de obras; sem transporte, uso ou fim de vida (p. 5-6) | Sim - ISO 14040:2006 (p. 2, 4) | 1 m3 de material; coluna sob carga axial 900 kN; coluna sob carga axial e momento fletor 900 kN + 32 kNm; colunas de 2,70 m de altura (p. 5) | M1 referencia OPC C30: 405,2 kg CO2/m3; M9 OPC-LF-GBFS melhor C30: 300,1 kg CO2/m3 (-25,9%); aco: 15.621,5 kg CO2/m3; reducao maxima por coluna: 33,0% com M18/C45 (p. 10, 20, Tabela 3) | Apenas colunas analisadas; apenas ECO2 avaliado; sem aditivos quimicos; sem transporte; sem etapas de uso e demolicao; necessidade de ampliar para outros elementos estruturais (p. 6, 14) | 2023 | International Journal of Life Cycle Assessment | 10.1007/s11367-023-02182-w | Argentina | ACEITO
CORTI et al., 2023 | Stiffness Warming Potential: An Innovative Parameter for Structural and Environmental Assessment of Timber-Concrete Composite Members | Timber hybridization with concrete is a rising widespread strategy to obtain members with a structural performance comparable to traditional ones-e.g., RC members-but characterized by a greater sustainability potential thanks to the presence of timber-based materials; this solution is of great interest due to its low embodied carbon content, which supports the decarbonization goals set, especially for the building sector. Such systems enhance the concrete and timber favorable properties and ameliorate their detrimental characteristics, both from the structural and environmental perspectives. In general, since these two aspects are generally considered separately, a new parameter is proposed to simultaneously combine a structural performance indicator with a warming potential one. Focusing on composite slabs in bending, the stiffness warming potential (lambda) is introduced, which combines the evaluation of effective bending stiffness (according to Eurocode 5 gamma-method) with the Global Warming Potential-GWP (on the basis of data from Athena Impact Estimator for Building software and data from an Environmental Product Declaration of a timber panel). The method provides a multi-criteria analysis concerning the slab design accounting for vibration, deflection, and acoustic criteria when optimizing the member span. On the other hand, GWP is assessed according to cradle-to-cradle Life Cycle Assessment analysis, where two scenarios with different sustainability levels are encompassed. Results firstly confirm the viability of the novel methodology, with a different outlook on timber-concrete hybrid members, stressing the importance of maintaining thinness of the concrete layer and clearly bringing out the importance of correct re-use and/or a timber recycling management to guarantee effective reductions in terms of CO2 emissions. | Lajes compostas de madeira-concreto (TCC): paineis CLT classe CL24 com camada de concreto C30/37; 16 configuracoes com espessuras variadas de concreto e CLT (p. 8-9) | 50 anos para paineis CLT conforme EPD da Stora Enso (p. 7) | fck = 30 MPa, classe C30/37 (p. 7-8) | Athena Impact Estimator for Buildings para cenario de aterro; EPD da Stora Enso para cenario de reciclagem; metodo gamma Eurocode 5; MATLAB para calculos estruturais (p. 7) | Cradle-to-cradle com estagios A, B, C e D conforme ISO 14044:2006, incluindo beneficios alem da fronteira (reuso, recuperacao e reciclagem) (p. 2, 4) | Sim - ISO 14044:2006 (equivalente ISO 14040) (p. 4) | Nao declarada formalmente; resultados por m2 de laje em kg CO2eq/m2 e por m3 de material; parametro SWP em kg CO2eq/(10^6 N*m2) (p. 8, 13-14, 16) | Concreto C30/37: 478,3 kg CO2eq/m3; CLT aterro: 155,0 kg CO2eq/m3; CLT reciclagem: 72,9 kg CO2eq/m3; laje CLT-4 300mm aterro: 61,02 kg CO2/m2; laje CLT-4 reciclagem: 21,90 kg CO2/m2 (p. 8, 14) | Conectores de aco desconsiderados; poucos casos reais de fim de vida para CLT; reciclagem 100% da madeira excluida por irrealismo; custo mais alto da madeira engenheirada; reciclagem do concreto nao contabilizada; modelos acusticos sem validacao experimental (p. 4, 5, 7, 17-19) | 2023 | Sustainability | 10.3390/su152014857 | Italy | ACEITO
CUNHA, 2022 | Análise dos impactos ambientais de concretos com agregado reciclado de resíduos de construção civil | The civil construction industry is recognized as a major consumer of energy and natural resources, which results in the generation of solid and liquid waste, which in most cases are disposed of in the air, water or soil. These provisions cause imbalance and contribute to the emergence of various socioenvironmental problems. Therefore, it is necessary to make it a less impacting activity and for that, ecological materials and technological solutions must be used, to promote the comfort of its residents, good use, reduction of pollution and economy of finite resources. Therefore, the present work aimed to apply the life cycle assessment ({LCA}) methodology, established by {ISO} 14.040 and 14.044 ({ABNT}, 2014), in order to compare the environmental impacts between concrete with natural coarse aggregate ({CONREF}00) and with recycled aggregate ({CONARM}25, {CONARM}50, {CONARM}75 and {CONARM}100). And for the development of the {LCA}, the {SimaPro} Faculty software, the Ecoinvent database, the {CML} 2002 calculation method, the functional unit of 1 m³ of concrete with a strength of 32 {MPa} were used, and the system boundary was of a cradle approach. To the gate, which considers the product life cycle from raw material extraction to the “factory” door. That said, it is concluded that the largest contributor to the environmental impacts of concrete is cement, followed by coarse aggregate, which occupies 65 to 70\% of the mass of this material, which generates an annual consumption of 11,2 million tons of aggregate. For making concrete. Therefore, it is believed that the use of civil construction waste can reduce the environmental impacts of concrete, because when using a waste as an aggregate, natural resources are no longer exploited. However, it was concluded that switching up to 50\% of the volume of the coarse aggregate will bring environmental benefits, as long as the maximum distance for acquiring this input does not exceed 120km. However, for concrete to be considered sustainable, it must also be economically viable, so a cost analysis of these replacements was carried out, but an increase was noticed (7.98\%, 19.33\%, 35.72\% and 34.9\%) in the price of m³ of concrete, due to the use of a fixed mechanical strength as a functional unit of the life cycle assessment. | Concreto com agregado graudo reciclado de RCC (substituicao de 25%, 50%, 75% e 100%) vs concreto de referencia com agregado natural: CONREF00, CONARM25, CONARM50, CONARM75, CONARM100 (p. 19, 62) | Nao informado - delimitado a analise cradle-to-gate (p. 28) | 32 MPa (p. 19, 60, 62) | SimaPro Faculty v9.0.1.11; Ecoinvent v3.6; metodo CML 2002 (p. 19, 62-63) | Cradle-to-gate: extracao de materia-prima ate a porta da fabrica; fases de operacao, manutencao e demolicao nao incluidas (p. 19, 28, 63) | Sim - ISO 14040 e ISO 14044 (ABNT, 2014) (p. 19, 62, 101) | 1 m3 de concreto com resistencia de 32 MPa (p. 19, 63) | GWP (kg CO2eq): CONREF00 = 43.700; CONARM25 = 37.584 (-14%); CONARM50 = 37.318 (-14,6%); CONARM75 = 42.459 (-2,84%); CONARM100 = 46.980 (+7,51%) (p. 89-90, Fig. 5.11) | Impactos evitados da reciclagem dos RCC nao avaliados; custo de gestao dos RCC nao considerado; fases de operacao, manutencao e demolicao excluidas; uso de fck fixo elevou custo do m3 em ate 35,72% (p. 20, 28, 102-104) | 2022 |  |  | https://tede2.pucrs.br/tede2/handle/tede/10398 | ACEITO
D'ORAZIO et al., 2023 | Life Cycle Assessment of Mortars with Fine Recycled Aggregates from Industrial Waste: Evaluation of Transports Impact in the Italian Context | An LCA study (based on ISO 14040, ISO 14044, and EN 15804 + A2 standards) was performed to evaluate the environmental impacts of two mortars incorporating recycled materials (composite and carbon dust) from industrial waste as fine aggregates. They were compared to ``reference{''} mortars, with the same strength performance, entirely composed of raw natural materials. The aim was to advance knowledge on the performance of mortars with composite materials, especially deepening the impact of the phase of materials' transport on life-cycle behavior. In this regard, the work was conducted in three phases. Firstly, the LCA was performed in a specific ``local{''} production scenario. Then, a sensitivity analysis was carried out to assess the influence of the uncertainty of input data on the variance of LCA outcomes. Considering the high sensitivity of results to transport distances, the LCA was finally extended considering several scenarios with increasing distances of aggregates' transport. The results demonstrate that, for all of the eleven impact categories considered, mortars with recycled aggregates perform better than reference mortars, mainly due to the higher weight of natural aggregates. Even considering an extreme scenario, where natural aggregates are produced in the mortar factory (aggregates' transport distances set to 0 km, for reference mortars), mortars with recycled aggregates are still convenient from an environmental point of view, if distances for providing industrial waste are lower than 200 km. The promotion of a circular economy perspective, with the settlement of a network of local recycled materials' providers and users can then generate important environmental benefits. | Argamassas com agregados finos reciclados de residuos industriais: DELTA (po de composito acrila + areia de quartzo) e HP (po de fibra de carbono/epoxi) vs argamassas de referencia REF1 e REF2 (p. 1, 6) | Nao informado - fronteira cradle-to-gate; fases de uso e fim de vida nao incluidas (p. 6-7) | REF1 e DELTA: fck = 32 MPa (classe M30); REF2 e HP: fck = 25 MPa (classe M20) (p. 6, Tabela 3) | SimaPro v9.1.0; Ecoinvent v3 e ELCD 3.0; ISO 14040, ISO 14044, EN 15804+A2; modelagem atribucional; analise de sensibilidade Sobol em R v4.1.3; Monte Carlo com 10000 iteracoes (p. 4-6) | Cradle-to-gate com modulos A1-A3 (produto) e A4-A5 (construcao); beneficio do nao-descarte em aterro contabilizado como credito negativo (p. 6-7) | Sim - ISO 14040 e ISO 14044 (p. 6) | 1 litro de mistura de argamassa: 32 MPa para REF1/DELTA; 25 MPa para REF2/HP (unidade declarada conforme EN 15804+A2) (p. 6) | GWP em kg CO2eq/L: DELTA reduz GWP em 26% vs REF1; HP reduz 8% (50 km) a 11% (500 km) vs REF2; principal contribuinte: cimento (~0,332 kg CO2eq/L) (p. 10, Tabelas 5-6) | Aditivos excluidos (<5% da massa); dados secundarios genericos; impactos da producao dos residuos nao incluidos; sieving ignorado; transporte unidirecional; apenas 2 cenarios de distancia; sem alocacao; sem fases de uso e fim de vida (p. 7-8) | 2023 | Sustainability | 10.3390/su15043221 | Italy | ACEITO
DA SILVA et al., 2021a | Soil-cement blocks: a sustainable alternative for the reuse of industrial solid waste | This study aimed to analyze potential industrial solid waste that can be added to soil-cement blocks. A narrative literature review was conducted in the Scopus academic database, using as the search criteria keywords related to the topic, such as soil-cement, building materials, soil-cement blocks, soil-cement bricks, physical and mechanical properties, solid waste, life cycle analysis, and civil construction. A variety of industrial solid waste that can be incorporated into soil-cement blocks was observed, such as waste rock, sludge from water treatment plants, wood sawdust, polyethylene terephthalate fibers (PET), vegetable fibers from loofah, hemp fibers, rice husks, brachiaria grass, poultry eggshells, sugar cane bagasse, wheat and barley straw, welding slag, foundry sand, waste from quartzite mining, construction, and demolition, mechanical turning, pulp industry grains, and steel mill co-products. Among the investigated wastes, those that improved the physical and mechanical properties of the soil-cement blocks were grains from the cellulose industry, rice husks, Brachiaria grass, steel by-products with granulated soil-cement blocks and blast furnace slag. The waste that produced no satisfactory results was sludge from a water treatment plant, sugarcane bagasse, and vegetable loofah. Through this research, it was possible to verify that the behavior of soil-cement blocks is influenced by several factors in their manufacture, mainly regarding the type and percentage of incorporated waste. However, it is important to be concerned with its application in waste blocks so as not to increase the environmental impacts in the long term. | Revisao bibliografica sobre blocos de solo-cimento com residuos solidos industriais: rochas ornamentais, lodo de ETA, serragem, fibras PET, bucha vegetal, casca de arroz, bagaco de cana, areia de fundicao, escorias, entre outros (p. 673, 677) | Nao informado - vida util em anos nao assumida (p. 678, 681) | Resistencia minima normativa ABNT NBR 8491: 2,0 MPa; nao e fck proprio do estudo (p. 675) | Revisao bibliografica narrativa na base Scopus com analise de conteudo qualitativa (Bardin, 1977); discute ACV mas nao a realiza (p. 673, 675) | Nao informado - sem ACV original; conceitualmente menciona extracao ate disposicao final (p. 682) | Nao - ISO 14040 nao citada (verificado em todas as paginas) (verificado em todo o texto, pp. 1-14) | Nao informado - sem ACV original (verificado em todo o texto, pp. 1-14) | Nao informado - menciona qualitativamente que blocos de solo-cimento minimizam emissoes de GEE por nao envolverem queima (p. 676) | Dificuldade de comparacao quantitativa entre estudos; limitacoes da ACV para residuos; risco de contaminacao ambiental a longo prazo; falta de dados padronizados; escopo restrito a residuos em solo-cimento (p. 673, 679, 683) | 2021 | Revista Brasileira De Ciencias Ambientais | 10.5327/Z21769478956 | Brazil | RECUSADO — E2: CO₂ apenas qualitativo, sem valor numérico
DA SILVA et al., 2021b | Application of Plastic Wastes in Construction Materials: A Review Using the Concept of Life-Cycle Assessment in the Context of Recent Research for Future Perspectives | The urbanization process contributes to the growth of solid waste generation and causes an increase in environmental impacts and failures in the management of solid waste. The number of dumps is a concern due to the limited implementation and safe disposal of this waste. The interest in sustainable techniques has been growing in relation to waste management, which is largely absorbed by the civil construction sector. This work aimed to review plastic waste, especially polyethylene terephthalate (PET), that can be incorporated with construction materials, such as concrete, mortars, asphalt mixtures, and paving. The use of life-cycle assessment (LCA) is related, as a tool that allows the sustainability of products and processes to be enhanced in the long term. After analyzing the recent literature, it was identified that studies related to plastic wastes in construction materials concentrate sustainability around the alternative destination of waste. Since the plastic waste from different production chains are obtained, it was possible to affirm the need for a broader assessment, such as the LCA, providing greater quantification of data making the alternative processes and products more sustainable. The study contributes to enhance sustainability in alternative building materials through LCA. | Revisao sobre residuos plasticos PET em materiais de construcao: concreto, argamassa, asfalto, pavimentacao, blocos de solo-cimento e tijolos (p. 1, 3, 7) | Nao informado - sem ACV original; menciona lacuna de dados sobre durabilidade de longo prazo (p. 12) | Nao informado - revisao; cita estudos com variacao ampla de resistencias (p. 10) | Revisao bibliografica nas bases Scopus, Science Direct e Web of Science usando arcabouco conceitual da ACV; sem software ou banco de dados proprios (p. 3, 6) | Nao adotada pelo estudo; revisao identifica que estudos citados usam cradle-to-gate, cradle-to-grave e cradle-to-cradle (p. 12-13, Fig. 7) | Sim - ISO 14040 referenciada como norma que orienta a ACV (p. 6, 12) | Nao informado - sem ACV original (verificado em todo o texto, pp. 1-19) | Nao informado - sem valores numericos de CO2eq; menciona qualitativamente reducao de emissoes com baixo transporte de PET (p. 11) | Contaminacao do PET exige pre-tratamento; falta de normas e regulamentos; interface PET-matriz deficiente; lacuna em durabilidade de longo prazo; variabilidade de composicao do PET; etapas de reciclagem raramente incluidas; sem avaliacoes economicas (p. 11-12, 15-16) | 2021 | Materials | 10.3390/ma14133549 | Brazil | RECUSADO — REV/E6: revisão sem fck e sem dados primários
DE SOUZA et al., 2015 | Comparative Life Cycle Assessment of ceramic versus concrete roof tiles in the Brazilian context | The Brazilian ceramic industry is responsible for providing more than 90\% of the roof coverings and wall bricks in the country, producing more than 15 billion pieces per year. In order to compare the life cycle impacts of ceramic versus concrete roofing tiles and identify potential improvements in ceramic products, we carried out a life cycle impact assessment of both products. This study aimed to compare the life cycle impacts of ceramic and concrete roof coverage over 1 m(2), with an assumed life time of 20 years in Brazil. Nine different sensitivity analyses were carried out followed by a Monte Carlo uncertainty analysis to verify the robustness of the study. The results show that ceramic tiles appear to have less impact than concrete tiles on Climate Change, Resource Depletion and Water Withdrawal, while for the remaining damage categories, Human Health and Ecosystem Quality, the difference between the two alternatives was too low to be considered significant. The use of wood chips led to significant impacts, mainly related to respiratory inorganics. Assessment of the data quality identified that the data is of generally high or acceptable quality. The sensitivity analysis and uncertainty assessment show that the conclusions are robust. (C) 2014 European Commission, Joint Research Centre. Published by Elsevier Ltd. | Telhas ceramicas vs telhas de concreto para cobertura de telhados no contexto brasileiro (p. 1-2) | 20 anos para ambas as telhas (p. 2, Tabela 1) | Nao informado - estudo trata de telhas, nao elementos estruturais (verificado em todo o texto, pp. 1-9) | SimaPro 7.3; Ecoinvent v2.2; metodo IMPACT 2002+ VQ2.2; analise de incerteza Monte Carlo; 9 analises de sensibilidade; verificacao com ReCiPe (p. 4) | Cradle-to-grave: extracao de materias-primas ate aterro sanitario no fim de vida (p. 2) | Nao informado - ISO 14040/14044 nao citadas explicitamente (verificado em todo o texto, pp. 1-9) | Cobertura de 1 m2 de telhado com telhas por 20 anos no Brasil, visando protecao climatica e isolamento termico (p. 2) | Emissoes GEE de 1 m2 de telha ceramica sao aprox. um terco das de telha de concreto; CO2 biogenico das ceramicas: 12,4 kg CO2/m2; cimento: 0,838 t CO2eq/t (p. 4-6) | Parametros assumidos constantes em toda a geografia brasileira; processos de cimento modelados com dados europeus Ecoinvent; sem banco de dados brasileiro equivalente ao Ecoinvent; metodologia de alocacao pode variar; limitacoes do IMPACT 2002+; representatividade geografica as vezes baixa (p. 4, 6, 8) | 2015 | Journal of Cleaner Production | 10.1016/j.jclepro.2014.11.029 | Italy | RECUSADO — E5: telhas cerâmicas, sem aplicação estrutural
DEL SERRONE et al., 2023 | A stepwise regression to identify relevant variables affecting the environmental impacts of clinker production | The construction sector contributes to 8\% of carbon dioxide emissions, most of them caused by clinker pro-duction: in recent years, the efforts to reduce environmental impacts are growing. This paper investigates the environmental performances of clinker production and the factors driving emissions. For this purpose, the environmental impacts of 41 different grey clinkers produced in Italy from 2016 to 2021 certified by a third party according to the European standard EN 15804 have been assessed. Three input datasets (i.e., energy con-sumption, raw materials, and transport) have been investigated to identify the most significant variables that affected the environmental impact categories in the period 2016-2020: a stepwise regression allowed the identification of the optimal predictors to be included in the multiple regression models. The most significant variables are pet coke, fossil fuels, natural raw materials, and lorry transport. The identified models have been validated having regard to 2021 data. Therefore, for each impact category, multiple positive and negative de-pendencies which bear an effect on the environmental results have been quantified. The output provides proven quantitative results that can support cement producers to develop low-impacting clinker recipes. | Clinquer cinza (grey clinker): 41 receitas de 15 plantas cimenteiras italianas, producao 2016-2021, certificadas por EPD segundo EN 15804 (p. 1-2) | Nao informado - escopo cradle-to-gate A1-A3; fases de uso e fim de vida excluidas (p. 2) | Nao informado - estudo trata de clinquer, nao concreto (verificado em todo o texto, pp. 1-12) | SimaPro + Ecoinvent 3.5; EN 15804:2012+A1; regressao linear multipla stepwise com calibracao e validacao; teste Shapiro-Wilk; calculo RMSE (p. 2-4, 7) | Cradle-to-gate: modulos A1-A3 (extracao, transporte de materias-primas e producao); fases de uso e fim de vida declaradas como modulos nao declarados (p. 2) | Sim - ISO 14040:2006 e ISO 14044:2006 (p. 2) | 1 Mg (megagrama) de clinquer cinza produzido (p. 2-3) | GWP medio ponderado por massa: 948,13 kg CO2eq/Mg clinquer; media aritmetica: 953,32; minimo: 849; maximo: 1042 kg CO2eq/Mg (p. 5, Tabela 7) | Escopo cradle-to-gate incompleto; regressao stepwise nem sempre seleciona melhor combinacao; EP e POCP com RMSE relativamente elevado; escopo geografico restrito a Italia; amostra de validacao pequena com apenas 6 receitas de 2021 (p. 2, 4, 7-8) | 2023 | Journal of Cleaner Production | 10.1016/j.jclepro.2023.136564 | Italy | RECUSADO — E4/E6: estudo de clínquer, não é concreto
DI MARIA et al., 2020 | Environmental assessment of CO2 mineralisation for sustainable construction materials | Mineral carbonation is a carbon utilisation technology in which an alkaline material reacts with carbon dioxide forming stable carbonates that can have different further uses, for instance as construction material. The alkaline material can be a residue from industrial activities (e.g. metallurgic slags) while CO2 can be recovered from industrial flue gasses. Mineral carbonation presents several potential environmental advantages: (i) industrial residues valorisation, (ii) CO2 sequestration and (iii) substitution of conventional concrete based on Portland cement (PC). However, both the carbonation and the CO2 recovery processes require energy. To understand the trade-off between the environmental benefits and drawbacks of CO2 recovery and mineral carbonation, this study presents a life cycle assessment (LCA) of carbonated construction blocks from mineral carbonation of stainless steel slags. The carbonated blocks are compared to traditional PC-based concrete blocks with similar properties. The results of the LCA analysis show that the carbonated blocks present lower environmental impacts in most of the analysed impact categories. The key finding is that the carbonated blocks present a negative carbon footprint. Nonetheless, the energy required represents the main environmental hotspot. An increase in the energy efficiency of the mineral carbonation process and a CO2 valorisation network are among the suggestions to further lower the environmental impacts of carbonated blocks production. Finally, the LCA results can promote the development of policy recommendations to support the implementation of mineral carbonation technology. Further research should enable the use of mineral carbonation on a broader range and large volume of alkaline residues. | Blocos carbonatados (Carbstone) de escoria de aco inoxidavel com cura por CO2 vs blocos de concreto com cimento Portland; mistura de 50% escoria fina e 50% areia (p. 1, 3) | Nao informado - fronteira cradle-to-gate, fase de uso nao incluida (verificado em todo o texto, pp. 1-10) | 40 MPa (unidade funcional de referencia); blocos carbonatados atingiram 43 MPa na demonstracao industrial (p. 3-4) | ISO 14040:2006; ILCD v1.09 midpoint; ReCiPe endpoint; Ecoinvent 3.3; metodo BRMCA para dosagem de concreto (p. 3, 6) | Cradle-to-gate: pre-tratamento da escoria, secagem, mistura, moldagem e cura com CO2; fase de uso e fim de vida nao incluidos (p. 3-5) | Sim - ISO 14040:2006 e ISO 14044:2006 (p. 3, 6) | 1 m2 de blocos com 40 MPa de resistencia (0,008 m3; 50 blocos de 20x10x4 cm; 92 kg de blocos carbonatados vs 94,4 kg de concreto OPC) (p. 3-4, Tabela 3) | GWP100 (nao-biogenico): S1 criogeNico = -1,09 kg CO2eq/FU; S2 membrana = -1,96 kg CO2eq/FU; S3 MEA = -1,36 kg CO2eq/FU; todos negativos (sumidouros de CO2); reducao de 68-77% vs concreto OPC (p. 7) | Incerteza na alocacao para escoria de aco inoxidavel; dados de recuperacao de metais nao divulgados pela empresa Orbix; LCA atribucional sem efeitos de mercado; oferta de escoria dependente da demanda de aco inoxidavel; dados dos processos de recuperacao de CO2 baseados em literatura (p. 4, 8-9) | 2020 | International Journal of Greenhouse Gas Control | 10.1016/j.ijggc.2019.102882 | Belgium | ACEITO
DIGULLA et al., 2023 | Comparative Life Cycle Assessment of Carbon Dioxide Mineralization Using Industrial Waste as Feedstock to Produce Cement Substitutes | The mineralization of carbon dioxide offers a way to permanently sequester carbon while producing construction materials, combining the concepts of carbon capture and utilization (CCU) and carbon capture and storage (CSS). However, it is important to evaluate different mineralization processes in terms of their environmental impact. This study provides the first comparative life cycle assessment (LCA) analysis that focuses on the utilization of industrial waste materials. We analyzed the climate and material footprint of six mineralization pathways from cradle to gate using steel slag, concrete waste, municipal solid waste incineration (MSWI) ash, and olivine as feedstock. A sensitivity analysis was used to identify the factors with the greatest impact on environmental performance. Our results show that all processes generate significantly negative values for the global warming impact (GWI) and raw material input (RMI), ranging from 0.6 to 1.3 kgCO(2) eq. kg(feed)(-1) and 0.6 to 1.6 kg kg(feed)(-1), when cement substitute is considered as product. Five out of six processes produce negative values for these factors when sand is considered as a product. When operated as a CCS technology without product use, the processes result in GWI values ranging from 0.13 to 0.01 kgCO(2) eq. kg(feed)(-1). Our study confirms that industrial mineralization is a promising technology for reducing carbon dioxide emissions. Future process development should focus on replacing carbon dioxide-intensive products while balancing energy and chemical demand with process efficiency. | Seis processos de mineralizacao de CO2 com residuos industriais (escoria de aco, concreto reciclado, cinzas de incineracao de RSU, olivina) para producao de substitutos do cimento (Min-Mix), CaCO3 industrial e areia (p. 1, 4-6) | Nao informado - unidade funcional baseada em 1 kg de feedstock, sem vida util definida (p. 3) | Nao informado - estudo trata de substitutos do cimento, nao resistencia de concreto (verificado em todo o texto, pp. 1-22) | ISO 14040 e ISO 14044; indicadores GWI100 e RMI; expansao do sistema com substituicao; mix eletrico alemao 2021; software/banco de dados de ACV nao mencionado explicitamente (p. 3-4, 6) | Cradle-to-gate: fornecimento de eletricidade, calor, captura de CO2, feedstock e mineralizacao; produtos assumidos identicos funcionalmente aos de referencia (p. 3-4) | Sim - DIN EN ISO 14040 e DIN EN ISO 14044 (p. 3, 21) | 1 kg de feedstock adequado para mineralizacao; unidades alternativas exploradas: 1 kWh e 1 kg de CO2 (p. 3, 12) | GWI: -0,58 a -1,30 kg CO2eq/kg feed (caso base com substituto de cimento); potencial de reducao nacional: 16,1 Mt CO2eq/ano se todos os residuos fossem utilizados (p. 1, 8, 11, 13-14) | Tecnologias em TRL 3-5; incerteza sobre produtos gerados; dependencia critica do efeito-produto; mercado limitado para substitutos do cimento; competicao pelo uso dos residuos; fronteira cradle-to-gate com pressupostos de equivalencia funcional; apenas GWI e RMI avaliados (p. 3-5, 9-10, 13) | 2023 | Energies | 10.3390/en16104118 | Germany | RECUSADO — E4: substituição de combustível em forno, não é material de concreto
DING et al., 2023 | Strength Development and Environmental Assessment of Full Tailings Filling Materials with Various Water-to-Binder Ratios | In order to build green mines, goaf is often filled, supported, and sealed with a high-water material to eliminate a series of environmental problems and safety hazards caused by goaf. In this study, ordinary Portland cement, sulphoaluminate cement, and alkali-activated cement were used as binders to prepare full-tailings high-water materials for filling, with various water-to-cement ratios. The compressive strength development of consolidated tungsten tailings specimens prepared with various curing binders was observed, and the influence of various water–cement ratios on the strength development was analyzed. The environmental impact of mine backfill materials was assessed according to the life cycle theory (LCA), and these mine backfill materials were prepared by using various binders. The results show that when the water-to-binder ratio is 3, the strength of alkali-activated cement can reach 3 MPa at 28 days; at that ratio, the microstructure of alkali-activated cement is more compact. Through LCA analysis, the environmental load of alkali-activated cement is shown to be significantly lower than that of either Portland cement or sulphoaluminate cement; the LCA results show that the primary energy consumption using alkali-activated cement is reduced from the Portland and sulphoaluminate cements by 1319.32 MJ and 945 kg, respectively. These unusual reduction percentages are achieved because the production of alkali-activated cement by LCA does not have any negative environmental impact—the production of alkali-activated cement, with its primary component being industrial byproduct slag, so that the use of alkali-activated cement in tailings’ consolidation has a positive environmental impact. | Materiais de preenchimento de minas com rejeitos de minerio de tungstenio consolidados com cimento Portland, cimento sulfoaluminato e cimento ativado por alcali (p. 1-2) | Nao informado - ensaios ate 28 dias de cura; sem vida util definida (verificado em todo o texto, pp. 1-16) | Criterio minimo de desempenho: 3 MPa aos 28 dias; maximo obtido: 7,76 MPa (sulfoaluminato B2 em 7 dias); melhor resultado: 3,97 MPa para cimento ativado por alcali F3 w/b=3 (p. 5-8, 11) | ISO 14040:2006; software GaBi; banco de dados eBalance (chines, incluindo ELCD e Swiss business database); mais de 600 conjuntos de dados de processos (p. 5-6) | Cradle-to-gate aproximado: extracao, producao e transporte dos aglomerantes; fases de campo, uso e demolicao nao incluidas; distancias de transporte simplificadas em 1 km (p. 11) | Sim - ISO 14040:2006 (p. 5) | 1 m3 de material de consolidacao de rejeitos (p. 11) | GWP: A2 cimento Portland = 270,80 kg CO2eq/m3; B2 sulfoaluminato = 58,26 kg CO2eq/m3; F3 ativado por alcali = -40,55 kg CO2eq/m3 (sumidouro liquido) (p. 13, Tabela 7) | Restrito a escala laboratorial; fases de campo, uso e demolição nao incluidas; transporte simplificado em 1 km; dificuldade de obter dados em situacoes reais complexas; avaliacao de impacto incompleta (p. 11) | 2023 | Metals | 10.3390/met13010122 |  | RECUSADO — E5: estabilização de solo, resistência 3 MPa, não estrutural
DING et al., 2024 | Research on carbon emissions during the construction process of prefabricated buildings based on BIM and LCA | The goal of double carbon reflects the new goals and requirements of China's entry into a new development stage. In this regard, the construction industry, as a large producer of carbon emissions, should focus on emission reduction. In the whole life cycle of buildings, the carbon emission intensity in the physicochemical stage is the largest, so we should focus on the carbon emission in the physicochemical stage. Compared with the cast-in-situ concrete floor slab, the bidirectional prestressed precast hollow slab (BPPHS) has the characteristics of environment-friendly under the condition of meeting the building stress, and the manufacturing process of precast floor slab is more standardized, which can give full play to the performance of components. Based on BIM (Building Information Modeling) and LCA (Life Cycle Assessment) theory, and in the case of tram transportation, this paper studies the carbon emission of prefabricated hollow floor slab used in prefabricated buildings in the building stage. The research shows that the use of BPPHS reduces the carbon emission of 197,332.81 kg in the whole physicochemical stage, and the emission reduction rate is 46.52\% compared with the cast-in-place slab. Compared with the ordinary prefabricated laminated plate, the emission reduction rate reaches 45.40\%; The carbon emission sources in the materialization stage of prefabricated buildings are divided into production stage, transportation stage and construction stage. The carbon emission reduction in each stage accounts for 42.29\%, 46.18\% and 51.08\%, respectively, in each stage of cast-in-situ floor slab. Compared with ordinary precast slab, the emission reduction rates of each stage are 34.67\%, 53.60\% and 47.84\%, respectively. The emission reduction potential of BPPHS is very considerable. It can not only promote the development of prefabricated buildings but also have lower carbon than conventional precast slab. The study provides new ideas for reducing building carbon emissions, which will also provide reference for industry entrepreneurs and relevant governments to realize low-carbon economy and sustainable development. | Laje alveolar pre-fabricada bidirecional protendida (BPPHS) vs laje moldada in loco e laje pre-fabricada comum; edificio comercial/residencial de 18 andares em Ningbo, China (p. 2, 7) | Nao informado - fronteira restrita a fase de materializacao; fases de operacao e demolicao excluidas (p. 4) | Nao informado; fator de emissao do concreto utilizado: 321,3 kgCO2eq/m3 (p. 5, Tabela 1) | LCA combinada com BIM; metodo do fator de emissao de carbono; fatores do IPCC 2006 e norma GB/T 51366-2019; software BIM GB 50854-2013; sem software LCA dedicado (p. 2-6) | Cradle-to-gate (fase de materializacao): producao de materiais, transporte e construcao no canteiro; operacao e demolicao explicitamente excluidas (p. 4) | Nao - ISO 14040 nao citada; normas IPCC e GB/T 51366-2019 utilizadas (p. 3-4) | Nao declarada formalmente; resultados em kgCO2eq total por edificio e kgCO2eq/m3 de laje (p. 6, 8, 11) | Edificio completo: laje cast-in-situ = 685.366,72 kg CO2eq; BPPHS = 394.807,34 kg CO2eq (reducao de 46,52%); por m3: BPPHS = 560,17 kgCO2eq/m3 vs convencional = 879,68 kgCO2eq/m3 (p. 10, Tabela 7; p. 11, Tabela 8) | Escopo restrito a fase de materializacao; estudo de caso unico em Ningbo; distancia de transporte simplificada em 50 km; taxa de carregamento assumida em 80%; fator de emissao de eletricidade varia regionalmente; apenas sistema de laje analisado (p. 4, 7-9, 11) | 2024 | Journal of Asian Architecture and Building Engineering | 10.1080/13467581.2024.2345312 | China | RECUSADO — E6: fck não declarado (edifício)
DOLCI et al., 2020 | Potential for improving the environmental performance of railway sleepers with an outer shell made of recycled materials | An innovative sleeper with a pre-stressed reinforced concrete inner structure wrapped by an outer shell manufactured with end-of-life tires powder and recycled plastics has been recently designed by the Greenrail company. The external protection is aimed at increasing its lifetime and reducing the maintenance requirements of the railway lines. This study evaluates the environmental performances of this sleeper, under different operational conditions, in comparison with traditional pre-stressed reinforced concrete sleepers, using the Life Cycle Assessment methodology.The assessment includes 16 environmental, energy, and human health impact categories. It is performed considering the following functional unit: 1 railway sleeper, including the fastenings of the rail to the sleeper and the portion of the track bed underneath it, over one year of operation. The evaluated system includes the sleeper production, its installation, the railway maintenance, the sleeper removal at its end-of-life and the final recovery. Moreover, the ballast is included in the analysis considering its mining and transportation to the railway line, the partial replacement during maintenance operations, the removal during a track renewal, and the end-of-life management.For the worst operational conditions of the Greenrail sleeper, the potential impacts between the two sleeper typologies differ by <10\% for most of the examined categories, meaning that no significant environmental differences are observed. In the average conditions, impact reductions for the Greenrail sleepers result bigger than 10\% for 7 out of 16 categories. Finally, for the best conditions, benefits are in the range 20\% 30\% for 11 impact categories. | Dormentes ferroviarios: GR 260 WHS (Greenrail) com nucleo de concreto protendido e casca externa de po de pneus e plasticos reciclados vs RFI 260 convencional de concreto protendido (p. 1-2) | RFI 260 referencia: 30 anos; GR 260 WHS cenario Pior: 30 anos; Baseline: 40 anos; Melhor: 50 anos (p. 3, Tabela 1) | Nao informado explicitamente; composicao: 420 kg/m3 de cimento (p. 4, Tabela 2) | PEF Guide da Comissao Europeia (EC 2013); Ecoinvent v3.3; CED; Circular Footprint Formula (CFF); analise de Monte Carlo com 1000 iteracoes; software nao informado (p. 2-4, 9) | Cradle-to-grave: producao, transporte, instalacao, uso e manutencao da via e fim de vida de todos os componentes (p. 2-3) | Nao informado - ISO 14040/14044 nao citadas; estudo seguiu PEF Guide da CE (p. 2) | 1 dormente ferroviario incluindo fixadores e porcao do leito da via por 1 ano de operacao (p. 2) | RFI 260 referencia: 6,38 kg CO2eq/FU/ano; GR 260 WHS cenario Pior: +7% (aprox. 6,83); Baseline: -9% (aprox. 5,81); Melhor: -25% (aprox. 4,79 kg CO2eq/FU/ano) (p. 7, Tabela 4) | Parametros operacionais do Greenrail nao verificados em escala real; dados de producao da casca confidenciais; emissoes difusas de particulados nao modelaveis em ACV; incerteza elevada em categorias de uso de agua e terra; influencia do modelo CFF nos resultados; dados primarios sem analise de incerteza; contexto geografico restrito a Italia (p. 2-4, 7-10) | 2020 | Transportation Research Interdisciplinary Perspectives | 10.1016/j.trip.2020.100160 | Italy | RECUSADO — E6: fck não informado explicitamente
DONG et al., 2021 | Environmental Impacts of Glass- and Carbon-Fiber-Reinforced Polymer Bar-Reinforced Seawater and Sea Sand Concrete Beams Used in Marine Environments: An LCA Case Study | Application of glass- or carbon-fiber-reinforced polymer (GFRP/CFRP) bars makes the direct use of seawater and sea sand concrete (SWSSC) in construction feasible, which is of high interest in order to conserve the limited resources of fresh water and river sand. The present paper performed the life cycle assessment (LCA) of constructing three kinds of beams (GFRP/CFRP bar-reinforced SWSSC beams, and steel bar-reinforced common concrete (SRC) beam) in marine environments to show the environmental benefits of using FRP bar-reinforced SWSSC beams in marine environments. According to ISO 14040 and ISO 14044, stages including production, transportation, construction, use and end-of-life are within the LCA's boundary. The ReCiPe method and eight main environmental impact categories were used to characterize the environmental impacts of those beams. LCA results indicate that one cubic meter SWSSC possesses much lower environmental impacts in terms of all eight categories compared with common concrete with the same volume when used in marine environments, with reduction rates from 26.3\% to 48.6\%. When the two transportation distances were set as 50 and 20 km and without considering the difference in service life, compared to SRC beam, GFRP-SWSSC beam performs better in six categories and CFRP-SWSSC beam performs better in four categories. When considering increased transportation distance and the higher durability performance, the advantageous categories for GFRP-SWSSC and CFRP-SWSSC beams increase to seven and six, respectively. The environmental impacts of all the three beams are mainly affected by the production stages. | Vigas de concreto marinhas: GFRP-SWSSC (agua do mar + areia marinha + barras GFRP), CFRP-SWSSC (agua do mar + areia marinha + barras CFRP) vs SRC (concreto comum com barra de aco) (p. 1-2) | Mesmo ciclo de vida para os tres tipos (valor absoluto nao informado); analise de sensibilidade com FRP-SWSSC = 1,5x a vida util da SRC (p. 7, 11) | SRC: fc = 35 MPa; GFRP-SWSSC e CFRP-SWSSC: fc = 21 MPa; minimos de projeto: SRC = 35 MPa, FRP-SWSSC = 17,23 MPa (p. 4, Tabela 2) | GaBi; ReCiPe 2016 v1.1 Midpoint H; ISO 14040 e ISO 14044; dados de inventario do GaBi + literatura (p. 1-2, 4, 7-8) | Cradle-to-grave: producao, transporte, construcao, uso e fim de vida (demolicao, transporte de residuos e aterro) (p. 1-2, 6) | Sim - ISO 14040 e ISO 14044 (p. 1-2) | Uma viga estrutural que atenda requisitos de resistencia e capacidade de servico; viga simplesmente apoiada, vao de 4 m, mesmas condicoes de carga e exposicao categoria C2 (p. 3, 7) | Por viga completa (distancia 50 km, mesma vida util): SRC = 256,26 kg CO2eq; GFRP-SWSSC = 189,39 kg CO2eq; CFRP-SWSSC = 181,71 kg CO2eq; por m3: SWSSC = 292 kg CO2eq/m3 vs concreto comum = 397 kg CO2eq/m3 (p. 9-11, Tabelas 3-4) | Sem dados estatisticos solidos de vida util real em ambiente marinho; vigas hipotetitas nao reais; sem dados de inventario direto para areia marinha; categorias de impacto nao cobrem escassez de areia/agua doce; tecnologia FRP ainda imatura; aterro como unica opcao de fim de vida para SWSSC; mix eletrico especifico da China 2017 (p. 3, 7, 11, 13) | 2021 | Polymers | 10.3390/polym13010154 | China | ACEITO
DURAO et al., 2024 | Comparative assessment of roof tiles' environmental performance from cradle to cradle | Roof plays an important protective role in a building, and claddings are the first element to collaborate in that function. In Portuguese architecture, ceramic roof tiles are the most common claddings in pitched roofs. Concrete roof tiles are a good alternative because of their technical performance and visual similarity to ceramic ones. Both have been studied in different perspectives, but there is no updated comparison of their environmental performance in the European context. For this research work, the environmental performance of ceramic and concrete roof tiles was studied and compared, based on the Life Cycle Assessment (LCA) methodology and following international standards. A cradle-to-gate LCA was performed for the product stage of concrete roof tiles. The LCA approach applied in the comparison study was cradle-to-cradle, based on plausible and conservative scenarios. They are presented for the product stage for the respective reference flows, based on the LCA performed for concrete roof tiles within this research work, and in another recent LCA performed for ceramic roof tiles in Portugal. A comparison is then performed between the LCA results from cradle to cradle of ceramic and concrete roof tiles when applied in a building for a service life of 50 years. Ceramic roof tiles present lower environmental impacts over their life cycle in five out of seven impact categories: ADP-Elem. (different magnitude), GWP (-16%), POCP (-10%), AP (- 5%) and EP (-89%). The exceptions are ADP-ff and ODP for which concrete roof tiles present a better environmental performance (-44% and -64%, respectively). For both roof tiles, it was concluded that the production stage is the most relevant, representing between 63% and 84% of life cycle impacts. © 2024 Institute of Physics Publishing. All rights reserved. | Telhas ceramicas e telhas de concreto para cobertura de telhados inclinados em Portugal (p. 2, 5, 7) | 50 anos; manutencao/reparacao de 20% da area a cada 25 anos (p. 5, 10, Tabela 8) | Nao informado; resistencia a flexao transversal das telhas de concreto >= 2000 N aos 28 dias (p. 7, Tabela 3) | ISO 14040/14044; LCIA CML-IA baseline conforme EN 15804+A1:2013; CED; Ecoinvent v3 e ELCD; EN 15978 e EN 15643-2; software nao informado (p. 5-7) | Cradle-to-cradle: modulos A1-A4, B2-B4, C2-C4 e D; A5, B1, B5, B6, B7, C1 excluidos; ACV cradle-to-gate A1-A3 tambem realizada para telhas de concreto (p. 5-6) | Sim - ISO 14040 e ISO 14044 (p. 5-6) | 1 m2 de telhado inclinado (projecao horizontal) garantindo estanqueidade por 50 anos (p. 5) | Telha de concreto (A1-A3 por 1 telha 4,2 kg): 8,84E-01 kg CO2eq; ceramica (A1-A3/kg): 2,48E-01 kg CO2eq/kg; cradle-to-cradle por m2/50 anos: ceramica ~12,5 e concreto ~14,5 kg CO2eq (concreto 16% maior) (p. 11, 13, 15) | A5 sem dados confiaveis; B1/B5/B6/B7/C1 excluidos; dados ceramica de 2005-2014; incerteza no modelo de fim de vida; sem benchmark direto com outros estudos; impactos operacionais de manutencao nao incluidos (p. 3, 6, 9-10) | 2024 | Iop Conference Series: Earth and Environmental Science | 10.1088/1755-1315/1363/1/012027 |  | RECUSADO — E5: telhas de concreto, sem aplicação estrutural
FARAHZADI et al., 2025 | Sustainability assessment of ultra-high performance concrete made with various supplementary cementitious materials | Ultra-high performance concrete (UHPC) is widely recognized for its exceptional strength and durability, making it a preferred choice in modern concrete construction. However, the high cement content of conventional UHPC mixtures causes environmental concerns, particularly in terms of carbon footprint. To address such concerns, this study presents a comprehensive sustainability assessment of various UHPC mixtures that incorporate high volumes of supplementary cementitious materials (SCMs), including ground granulated blast furnace (GGBF) slag and fly ash, individually and in combination, as partial replacements for cement. The use of alternative SCMs also addresses the reliance of UHPC mixtures on silica fume. While beneficial for a range of concrete properties, silica fume poses challenges, in terms of cost and potential particulate emission during handling and mixing. A detailed life cycle assessment (LCA) was performed in the current study to evaluate the environmental impacts of alternative UHPC mixture designs, considering key factors, such as resource utilization, energy consumption, water use, raw material transportation, and production processes. In contrast with past research that primarily focused on simple CO2-equivalent metrics, this study assessed 14 distinct environmental impact categories, offering a unique and holistic contribution to UHPC sustainability research. The findings demonstrated that incorporating up to 50\% GGBF slag as cement replacement significantly reduces the UHPC's environmental impacts without jeopardizing the main mechanical and durability characteristics. This research underscores the critical role of industrial by-products in enhancing sustainable construction practices and offers practical solutions for adopting low-impact concrete production methods. | UHPC com diferentes SCMs: 6 tracos com OPC, silica fume, escoria GGBF, cinza volante, areia, HRWR e fibras de aco; UHPC 1 convencional a UHPC 6 com maior substituicao (p. 1, 5-6, Tabelas 1 e 3) | Nao informado - fronteira cradle-to-gate A1-A3; fases de uso e fim de vida excluidas (p. 3, 10) | Minimo de 120 MPa aos 28 dias conforme ASTM C1856; todos os 6 tracos atenderam este criterio (p. 5-6) | SimaPro v9.5; Ecoinvent v3.9.1; EN 15804+A2 EF 3.0; ISO 14040 e ISO 14044:2006; 14 categorias de impacto (p. 3, 6) | Cradle-to-gate: A1 (materias-primas), A2 (transporte) e A3 (producao); fases B e C excluidas (p. 3-4) | Sim - ISO 14040:2006 e ISO 14044:2006 (p. 3, 13) | 1 m3 de UHPC com resistencia >= 120 MPa e fluidez 200-250 mm (p. 3) | GWP por m3: UHPC 1 (referencia) = ~1134 kg CO2eq/m3; UHPC 2 = -16,6%; UHPC 3 = -20,8%; UHPC 4 = -21,8%; UHPC 5 = -27,0%; UHPC 6 = ~675 kg CO2eq/m3 (-40,5%) (p. 8-9) | Dados LCI genericos/globais sem especificidade regional; escopo cradle-to-gate sem quantificar beneficios de maior vida util; sem analise de custo de ciclo de vida; poucos tipos de SCM investigados; sensibilidade ao cimento e escoria (+-8-11%); desafios de escalonamento e disponibilidade de SCMs (p. 6, 10, 12) | 2025 | Cleaner Materials | 10.1016/j.clema.2025.100301 | Norway | ACEITO
FELICIONI et al., 2023 | A comparative cradle-to-grave life cycle approach for addressing construction design choices: An applicative case study for a residential tower in Aalborg, Denmark | Energy demand reduction targets and sustainable design paradigms are fueling the search for more and more effective design solutions in the building sector, and new technologies and construction systems are being presented. However, each design solution has its own consequences for the environmental impact of the building. The use of Building Information Modelling (BIM) and Life Cycle Assessment (LCA) can be profitably adopted for supporting the decision-making process. This paper reports a comparative methodology developed to analyse the impacts of alternative structural solutions for timber-based high-rise structures. Embodied, operational, and endof-life environmental impacts based on two structural frame types, a reinforced concrete (RC) structure and cross-laminated timber (CLT) are explored. Two main inputs are used for performing a comprehensive cradle-tograve LCA for the whole building: the bill of quantities from a Revit BIM model and the energy demand from DesignStudio. Then, an LCA is performed using the One Click LCA tool for a service life of 50 years and 12 impact categories. The environmental impacts of building materials are based on Environmental Product Declarations (EPDs) directly embedded in the tool. The method is then applied to a case study in Aalborg, Denmark. Results indicate that the total emissions for the considered case study are 9.6 kg- CO2 eq./m2/y for the CLT structure against 10.8 kg- CO2 eq./m2/y for the RC structure. The production stage of building materials, including building systems and installations, accounts for around 55\% of the total emissions, while energy use (B6 phase) during the in-use stage of the building recorded a lower environmental impact (45\%). The outcomes confirm the opportunity to base the discussion on alternative design options on more objective and data-based elements to support the different positions which already involve a wide range of architectural, functional and financial criteria. This is of great relevance in achieving balanced and informed decisions which do not simply follow green-labelled ideas but are grounded on evidence-based considerations. | Dois sistemas estruturais para edificio residencial de 19 andares em Aalborg, Dinamarca: Opcao A (CLT/madeira) com nucleo de concreto e fachada GRC vs Opcao B (concreto armado convencional) com pilares, vigas e lajes de concreto (p. 1, 5-7) | 50 anos de vida util do edificio (p. 9) | Nao informado - classe de resistencia do concreto nao especificada (verificado em todas as 15 paginas) (verificado em todo o texto, pp. 1-15) | One Click LCA (software); Autodesk Revit BIM para quantificacao; EnergyPlus para simulacao energetica; EPDs conforme EN 15804+A2; Ecoinvent; EN 15978 (p. 1, 3-4, 9-10) | Cradle-to-grave: A1-A5 (producao e construcao), B1-B7 (uso e energia operacional), C1-C4 (fim de vida) e D (beneficios alem da fronteira); B7 excluido (p. 5, Fig. 4, p. 9-10) | Sim - ISO 14040 e ISO 14044 (p. 2, 9) | 1 m2 de area de piso bruta (GFA) ao longo de 50 anos; GFA total aprox. 9900 m2 (p. 6, 9) | GWP total A1-C4: Opcao A CLT ~216 kg CO2eq/m2 GFA; Opcao B RC ~254 kg CO2eq/m2 GFA; modulo D: A = -53,1; B = -35,4 kg CO2eq/m2 GFA; energia operacional B6 domina: ~330-340 kg CO2eq/m2 para ambas (p. 10-13, Tabela 4, Fig. 14) | Modelo de energia simplificado; EPDs genericas para CLT; debate sobre contabilizacao do carbono biogenico; B7 excluido; estudo de caso unico em Aalborg; estruturas nao totalmente otimizadas antes da comparacao; aproximacoes na quantificacao BIM (p. 2, 4, 5, 7, 13-14) | 2023 | Energy and Buildings | 10.1016/j.enbuild.2023.113557 | Czech Republic | RECUSADO — E6: fck não informado (sistemas construtivos mistos)
FIRDOUS et al., 2022 | Assessment of environmental, economic and technical performance of geopolymer concrete: a case study | Although several studies report the CO2 reduction obtained from alkali-activated materials/geopolymers, only a few investigate their engineering, environmental and economic aspects. The present paper provides an evaluation approach to address these three major aspects of geopolymer concrete by choosing three scenarios for industrial precast applications. Using the analytical hierarchy process, a single sustainability score was determined for three scenarios using technical, environmental and economic parameters. Such sustainability sensitivity analysis led to decision-making for various scenarios. This case study provides an example of reaching these parameters for choosing suitable concrete mixtures for a given application or requirements. The technical and environmental results showed that a wide range of late and early age compressive strength could be achieved by changing the mix composition and proportions. However, all the geopolymer concrete samples exhibited a lower environmental footprint than OPC concrete. | Concreto geopolimerico (FA+GGBFS+SF+MK/CA com ativadores alcalinos: silicato de Na/K, KOH, NaOH) vs concreto OPC; aplicacao em pre-moldados; 14 tracos analisados (p. 18712-18715) | Nao informado - fronteira restrita ao modulo A1; sem etapa de uso (p. 18717) | 17,5 a 51,4 MPa aos 28 dias (faixa dos 14 tracos geopolimericos) (p. 18718) | ISO 14040 e ISO 14044; modulo A1; indicador ECI (metodo holandes SBK); OKOBAUDAT e NMD como bancos de dados; AHP + SSAT; software nao especificado (p. 18717) | Cradle-to-gate: apenas modulo A1 (fornecimento de materias-primas); A2, A3, fases B e C nao incluidas (p. 18717) | Sim - ISO 14040 e ISO 14044 (p. 18717) | 1 m3 de mistura de concreto (p. 18717) | Nao reportado em kg CO2eq; indicador ECI em euro/m3: todos os tracos geopolimericos tiveram ECI menor que OPC; Mix 6 = reducao de 72%; Mix 5 = -60%; Mix 9/11/13 = 36-40% vs OPC (p. 18721-18722) | Fronteira restrita ao modulo A1; sem alocacao para materiais secundarios (cinza volante, escoria, SF); ponderacao AHP subjetiva; dados economicos de 2021; durabilidade nao considerada (p. 18717, 18724) | 2022 | Journal of Materials Science | 10.1007/s10853-022-07820-6 | Germany | RECUSADO — E2: CO₂ reportado como ECI, não como kg CO₂eq
FOZER et al., 2025 | Prospective life cycle assessment of solid recovered fuel utilization and marine fuel production in cement plants | Incumbent clinker production practices fall short of meeting carbon-emission neutral targets, pressing the need to implement waste valorization approaches in cement plants to mitigate environmental impacts. However, there is a lack of knowledge on the future environmental performance of emerging waste-to-heat and fuel upcycling in clinker manufacturing. This study examines the prospective life cycle impacts of (1) solid recovered fuel (SRF) utilization and (2) on-site marine fuel production using integrated fluidized bed pyrolysis to substitute fossil fuels in clinker production and marine transportation. Environmental impacts are projected between 2025 and 2050 by applying learning effects in the foreground life cycle inventory and shared socioeconomic pathways (SSP1, SSP2), extended with the 1.9 W m−2 representative concentration pathway (SSP2-RCP1.9), in the background system. The highest decarbonization progress (−538.9 kg CO2-eq (t clinker)−1) is achieved under the SSP2-RCP1.9 development trajectory, driven by avoidance of emissions from waste management systems and converting biogenic carbon-rich municipal solid waste resources. The predicted CO2-eq impacts are found to be lower than the point source emission from raw meal calcination in several SSP scenarios, indicating that carbon-emission neutrality is attainable in combination with retrofitted carbon capture, utilization, and storage (CCUS) technologies. The assessment highlights the potential for burden shifting to other environmental impacts, e.g., particulate matter formation (+37.0 % by 2050), pointing to the need to evaluate additional pyrolysis oil upgrading and NOX emission mitigation strategies. Overall, synergizing waste pyrolysis with clinker production is found to be favourable due to (i) improved energy requirements, (ii) reduced fossil fuel use and impacts on climate change and ecosystem quality, and (iii) high potential for technological learning-driven environmental progress. | Clinquer de cimento produzido com tres cenarios: A (carvao convencional), B (SRF direto no pre-calcinador) e C (pirolise integrada + combustivel marinho); plantas na Dinamarca, Alemanha, India e Italia (p. 1, 3) | Nao informado - estudo de ACV prospectiva 2025-2050; sem vida util de produto de construcao (p. 1, 3) | Nao informado - estudo trata de clinquer, nao concreto (verificado em todo o texto, pp. 1-15) | SimaPro 9.3.0.3; ecoinvent v3.8; banco de dados prospectivo premise + REMIND IAM; IMPACT World+ midpoint e endpoint V1.01; Monte Carlo com 300 iteracoes; cenarios SSP1, SSP2, SSP2-RCP1.9 (p. 6-7) | Cradle-to-gate (producao de clinquer) + sistema evitado de residuos por expansao do sistema; extracao de materias-primas, transporte, moagem, forno e substituicao de combustivel marinho no Cenario C (p. 3-4) | Nao informado - ISO 14040/14044 nao citadas explicitamente (verificado em todas as paginas) (verificado em todo o texto, pp. 1-15) | 1 tonelada de clinquer produzido (t clinker)^-1 (p. 3) | GWP em kg CO2eq/t clinquer: Cenario A (carvao) = ~1000 kg em 2050; Cenario B (SRF) = 756,2-770,8 kg; Cenario C (pirolise) = 570,3 kg (India, SSP2-RCP1.9, 2050); melhor caso: -538,9 kg CO2eq (p. 1, 7, 9, 13) | Sem taxas de aprendizado para pirolise; burden-shifting: MP +37%, toxicidade nao cancerigena +54,5%; qualidade do oleo de pirolise assumida; analise limitada a 4 paises (Dinamarca, Alemanha, India, Italia) (p. 13-14) | 2025 | Sustainable Production and Consumption | https://doi.org/10.1016/j.spc.2025.02.012 |  | RECUSADO — E4/E6: ACV de clínquer, fck não declarado
GALAN-MARIN et al., 2016 | Use of Natural-Fiber Bio-Composites in Construction versus Traditional Solutions: Operational and Embodied Energy Assessment | During the last decades natural polymers have become more and more frequent to replace traditional inorganic stabilizers in building materials. The purpose of this research is to establish a comparison between the most conventional building material solutions for load-bearing walls and a type of biomaterial. This comparison will focus on load-bearing walls as used in a widespread type of twentieth century dwelling construction in Europe and still used in developing countries nowadays. To carry out this analysis, the structural and thermal insulation characteristics of different construction solutions are balanced. The tool used for this evaluation is the life cycle assessment throughout the whole lifespan of these buildings. This research aims to examine the environmental performance of each material assessed: fired clay brick masonry walls (BW), concrete block masonry walls (CW), and stabilized soil block masonry walls (SW) stabilized with natural fibers and alginates. These conventional and new materials are evaluated from the point of view of both operational and embodied energy. | Tres sistemas de paredes de carga: BW (alvenaria ceramica), CW (blocos de concreto) e SW (blocos de terra estabilizada com la de ovelha e alginato de calcio); edificio residencial de 3 andares, 443,49 m2 (p. 1, 4) | 50 anos de vida util do edificio conforme ISO 14040/14044 (p. 4) | Nao informado - resistencia dos blocos de concreto mencionada qualitativamente sem valor em MPa (p. 5) | ECOINVENT; metodo CML 2001 (GWP 100a e Cumulative Energy Demand); software CYPECAD para estruturas; Presto V.8 para quantificacao de materiais (p. 4, 7) | Cradle-to-grave: fabricacao (PH1), construcao/demolicao (PH2), transporte (PH3), disposicao final (PH4) e energia operacional (PH5) (p. 6-7) | Sim - ISO 14040 e ISO 14044 (p. 4) | Superficie total das paredes em cada caso; resultados normalizados por m2 por ano de vida util (p. 6, 12) | GWP incorporado em kg CO2eq/m2*ano (Location I): BW = 14,73; CW = 10,14; SW = 8,97; energia operacional igual para todos: 19,07 kg CO2eq/m2*ano (p. 12, Tabela 5) | Apenas 2 materiais convencionais comparados; unico tipo de edificio e de isolante; apenas 2 climas espanhois; reciclabilidade nao incluida na fronteira do sistema LCA (p. 3, 14) | 2016 | Materials | 10.3390/ma9060465 | Spain | RECUSADO — E6: fck não informado (blocos de terra)
GROSSI et al., 2023 | Life Cycle Assessment of the Environmental Benefits of Using Wood Products and Planting Trees at an All-Electric University Laboratory | Many countries across the globe have set targets for different economic sectors, aiming to tackle global warming by reducing the overall carbon footprint of human-related activities. Among these sectors, the building industry stands out as a major consumer of materials and energy resources, making it a key player in achieving carbon neutrality. It is one of the main contributors responsible for energy-related greenhouse gas (GHG) emissions, including both operational emissions and embodied emissions in materials and equipment manufacturing. Nature-based design solutions, such as planting trees in urban spaces, or incorporating the use of wood products, have regained attention in recent years due to their potential to mitigate carbon emissions from buildings. Within this context, this paper presents a comprehensive life cycle assessment (LCA) of a recently built research facility, with a focus on demonstrating how the benefits of nature-based solutions, specifically carbon sequestration from trees and biogenic carbon content in wood products, can be quantified and reported using the latest LCA standards and tools. The analysis is provided under three end-of-life scenarios for wood products: wood incineration with energy recovery, wood landfilling, and wood recycling/repurposing. The results indicate that the set of strategies adopted in this building, i.e., tree planting, the use of wood products, and the end-of-life treatment of materials, can potentially offset carbon emission by 37.2\% up to 83.9\% when included in the LCA, depending on the scenario considered. By continuing to refine LCA standards and tools, and fostering collaboration between researchers, policymakers, and industry professionals, we can advance our understanding and ultimately achieve the widespread adoption of carbon-neutral buildings. | Produtos de madeira em edificio futuro (glulam, wood frame isolado, compensado, cedro, I-joists, arvores plantadas) no Future Buildings Laboratory, Universidade Concordia, Montreal (p. 2-4) | 60 anos (p. 4) | Nao informado (verificado em todo o texto, pp. 1-13) | OneClick LCA; Ecoinvent v3.4; ISO 14040/14044; EN 15978; EN 15804+A2; ISO 21930 (p. 2-4) | Cradle-to-cradle (A1-A5, B4-B6, C1-C4, D) (p. 3, 5-6) | Sim (p. 2) | Edificio inteiro ao longo de 60 anos (nao declarada formalmente) (p. 5-6) | Cenario 1 (incineracao): 52.373 kg CO2eq; Cenario 2 (aterro): 21.006 kg CO2eq; Cenario 3 (reuso): 13.309 kg CO2eq (p. 6, Tabela 1) | Certificacao FSC exigida; degradacao em aterro variavel; reuso assume mesmo produto; apenas 3 especies de arvores; energia baseada em simulacao e nao dados reais; beneficios indiretos de arvores excluidos (p. 10) | 2023 | Buildings | 10.3390/buildings13071584 | Canada | RECUSADO — E6: fck não informado
GUAYGUA et al., 2024 | Life cycle assessment of seismic resistant prefabricated modular buildings | Prefabricated Volumetric Modular Buildings (PVMB) have the potential to transform the construction industry and make a significant contribution to reaching sustainable development goals. Nevertheless, it is crucial to carefully evaluate the tangible benefits of implementing these systems, especially in buildings that require seismic calculations. This article compares three innovative PVMB structural systems, two reinforced concrete and one steel, with a conventional system, focusing on the economic and environmental aspects of a high seismic hazard zone. An end-to-end life cycle analysis was performed, and the results were used as quantitative criteria for a two-dimensional sustainability assessment. Five multi-criteria decision-making methods were used to identify the optimal alternative, resulting in a ranked list of solutions. The modular steel alternative is the most favorable option due to its balanced performance across all evaluation criteria despite being the most expensive. The conventional reinforced concrete alternative comes in second place, followed closely by the reinforced concrete modular alternative with dry connections. The modular reinforced concrete alternative with wet connections is the least favorable regarding environmental impact due to the extensive use of concrete and reinforcing steel. This study contributes significantly to sustainable construction research by establishing the tangible benefits of innovative systems compared to traditional methods. It offers specific insights into overcoming barriers to their more widespread adoption. | 4 sistemas estruturais para hospital de 4 andares: CB (concreto armado in loco), CM1 (pre-moldado juntas umidas), CM2 (pre-moldado juntas secas), MSC (modulos de aco) (p. 1-3) | 50 anos (p. 3, 7) | 28 MPa para todos os elementos de concreto (p. 6) | OpenLCA; Ecoinvent + BEDEC; ReCiPe 2008 H midpoint+endpoint (p. 6-7) | Cradle-to-grave (fabricacao + construcao + uso + fim de vida) (p. 5) | Sim - ISO 14040:2006 (p. 5) | 1 mÂ² de area de edificio (p. 5) | MSC: 33% menos que CB; CM1: 44% mais que CB; CM2: 13% mais que CB (kg CO2eq/mÂ², Fig. 4, p. 11-12) | Sem cenarios de danos sismicos; subjetividade no MCDM; reciclagem parcialmente considerada; sem dimensao social; escopo limitado ao sistema estrutural; painel de 5 especialistas (p. 13-17) | 2024 | Heliyon | https://doi.org/10.1016/j.heliyon.2024.e39458 |  | RECUSADO — E2: CO₂ apenas em valores relativos percentuais
HAFEZ et al., 2024a | Parametric study on the decarbonization potential of structural system and concrete mix design choices for mid-rise concrete buildings | Mid-rise reinforced concrete buildings are projected to continue being the predominant typology for urban development. Thus, reducing the carbon footprint of such buildings is critical for achieving a sustainable built environment. Reducing the amount of concrete and steel in a building through structural and mix design optimization is identified as a primary resource efficiency strategy. This paper is among the first to present evidence of the decarbonization potential of these dematerialization strategies on a building level. The study combines structural design choices such as slab system design, steel reinforcement optimization and span width with materials-based strategies, such as low binder concrete and low-carbon binders. For each scenario, material quantities are calculated following design prescriptions by EN1992-1-1 while state-of-the art life cycle inventory data are adopted to calculate the carbon footprint. Results show that shifting towards more efficient structural systems (i.e., waffle slab system) could save up to 20\% of the carbon footprint on the building level compared to more traditional systems, such as slab on beams and flat slabs. In addition, reducing the spans from 7.5 to 5 m can save up to 20\% more. Finally, the use of low-clinker cement in low-binder concrete can save another 50\% in terms of CO2 impact per built-up area. Realistically, results of the case study concluded that implementing these three strategies could reduce the typical 232 kg CO2e/m2 value of the carbon footprint of structural elements of a mid-rise building up to only 58 kg CO2e/m2, i.e., a four-fold reduction. | Sistemas estruturais de concreto armado para edificios residenciais de media altura (5 e 10 andares): lajes planas, lajes em duas direcoes sobre vigas e lajes cogumelo (waffle), com colunas quadradas e fundacao em radier; concreto com OPC e LC3 (cimento calcario-argiloso); aco via forno eletrico a arco (p. 1, 3-4, 6-7) | 50 anos (p. 7) | C30/37 (fck=30 MPa), C50/60 (fck=50 MPa) e C70/85 (fck=70 MPa); combinacoes entre lajes e colunas tambem investigadas (p. 6) | CSi Etabs 18 Ultimate + CSi SAFE 2016 para projeto estrutural; EN 1992-1-1:2004 (Eurocode 2); EN 1991-1-1 e EN 1997-1; dados de ICV baseados em literatura secundaria; indicador unico: GWP/CO2eq (p. 4, 6-7) | Cradle-to-Site: producao de materiais (A1-A3), transporte ao canteiro (A4) e construcao (A5); fase de uso e fim de vida excluidos (<15% do carbono incorporado total) (p. 7) | Nao - ISO 14040/14044 nao mencionadas no texto (p. 7 e ao longo do artigo) | 1 m2 de area construida (area liquida x numero de andares) (p. 7) | GWP (kg CO2e/m2): laje plana 10-and. 7,5m C30 OPC: ~210-232; laje cogumelo 5m C30 OPC: 95; melhor cenario (laje cogumelo 5m C30 LC3 baixo teor ligante): 58 kg CO2e/m2; C30: 148, C50: 176-177, C70: 204-205 kg CO2e/m2 (Tabela 2, p. 10) | Altura limitada a 5-10 andares; fundacao em radier especifica; apenas 3 sistemas de laje in loco (sem pre-moldados); dados de ICV genericos da literatura sem variacao regional; geometria regular; unico indicador ambiental (GWP) avaliado (p. 7, 11-12) | 2024 | Materials and Structures | 10.1617/s11527-024-02367-1 | United Kingdom | ACEITO
HAFEZ et al., 2024b | Decarbonization potential of steel fibre-reinforced limestone calcined clay cement concrete one-way slabs | This study deals with a comparison of the environmental performance of one-way slabs utilizing steel fibrereinforced limestone calcined clay cement (LC3) concrete with the control case of Ordinary Portland cement concrete. The experimental program constituted compressive and residual strength testing of concrete mixes and beams reinforced with traditional longitudinal steel reinforcement as opposed to steel fibres. The code-compliant design of the one-way slabs confirmed that, by adding steel fibres, 45\% replacement of longitudinal steel reinforcement could be achieved. The cradle-to-gate life cycle analysis proved that the use of LC3 as a binder and integration of steel fibres lowers the environmental impact of one-way slabs by 10\% despite the slight increase in the concrete cover of the steel fibre-reinforced concrete slabs for carbonation resistance purposes. Several scenario analyses were carried out to confirm that the savings could reach 40\% depending on concrete mix design optimization and the potential use of recycled fibres. | Concreto OPC (CEM I 42.5N) e concreto LC3-50 (53% OPC + 30% argila calcinada com 50% caulim + 15% calcário + 2% gipsita), ambos com e sem fibras de aço (0,75% vol., Readymesh MF-500, 50 mm, gancho duplo); w/b=0,5; 300 kg/m³ aglomerante; agregados naturais 0/4, 4/8, 8/16, 16/32 mm. [Tabela 1, p. 2; Tabela 2, p. 4] | 50 anos de vida útil de serviço; classe de exposição XC3; análise de resistência à carbonatação: coeficiente Kacc OPC=19,45 mm/ano^0,5 vs LC3=50,75 mm/ano^0,5; cobrimento OPC=20 mm, LC3=35 mm por Eurocode 2 revisão 2021. [p. 3] | C40/50 (fcm–8 MPa); OPC: 49,12 ± 1,82 MPa aos 28 dias; LC3: desempenho comparável (–12% em média), acima de 40 MPa → classificado como C40/50; OPC-SF e LC3-SF: ~17% maior que sem fibras. [Fig. 3, p. 5] | ACV cradle-to-gate + fase de uso (carbonatação); inventário de dados de literatura (Tabela 2 e Tabela S1 suplementar); impacto avaliado por GWP; programa experimental: abatimento (EN 12350-2), resistência à compressão (EN 12390-3), módulo de elasticidade (EN 12390-6), flexão pós-fissuração (AFNOR 1999); projeto estrutural por Eurocode 2. [p. 2-5] | Cradle-to-gate + fase de uso (carbonatação, 50 anos): módulos A1-A2 (extração e transporte das matérias-primas até a usina de concreto, distância assumida 50 km) + fase de uso (serviço de 50 anos). [Fig. 2, p. 3-4] | Não — ISO 14040/14044 não citadas; artigo usa metodologia de ACV geral sem referenciar a norma ISO. [verificado em todo o texto] | 1 m² de laje de concreto armado de uma via (one-way slab), calculada como volume de concreto por m² × espessura total, incluindo aço e fibras necessários para cada cenário estrutural. [p. 3] | GWP por m² de laje (Tabela 5, p. 6-7) — 4 cenários de vão: C1 (L=3500mm): OPC=58,56; OPC-SF=71,44; LC3=40,97; LC3-SF=54,96 kg CO₂eq/m². C2 (L=4375mm): OPC=59,42; OPC-SF=71,50; LC3=42,46; LC3-SF=55,90. C3 (L=6500mm): OPC=103,12; OPC-SF=125,27; LC3=71,37; LC3-SF=94,80. C4 (L=8125mm): OPC=107,71; OPC-SF=129,39; LC3=76,15; LC3-SF=99,46. LC3 economiza ~25% vs OPC; fibras de aço aumentam ~25% o GWP. [Fig. 6-7, p. 7-8] | Estudo limitado a lajes de uma via; apenas dosagem de 0,75% de fibras testada; fronteira cradle-to-gate exclui construção e manutenção; coeficientes de carbonatação do LC3 obtidos de literatura (não medidos neste estudo); apenas 2 CPs LC3-SF para flexão (perda de equipamento); deflexões de longo prazo não modeladas; LC3 requer maior cobrimento (35 mm vs 20 mm). [p. 8] | 2024 | Construction and Building Materials | 10.1016/j.conbuildmat.2024.136847 | United Kingdom | ACEITO
KIM et al., 2016 | Analysis of Environmental Impact for Concrete Using LCA by Varying the Recycling Components, the Compressive Strength and the Admixture Material Mixing | Concrete is a type of construction material in which cement, aggregate, and admixture materials are mixed. When cement is produced, large amounts of substances that impact the environment are emitted during limestone extraction and clinker manufacturing. Additionally, the extraction of natural aggregate causes soil erosion and ecosystem destruction. Furthermore, in the process of transporting raw materials such as cement and aggregate to a concrete production company, and producing concrete in a batch plant, substances with an environmental impact are emitted into the air and water system due to energy use. Considering the fact that the process of producing concrete causes various environmental impacts, an assessment of various environmental impact categories is needed. This study used a life cycle assessment (LCA) to evaluate the environmental impacts of concrete in terms of its global warming potential, acidification potential, eutrophication potential, ozone depletion potential, photochemical ozone creation potential, and abiotic depletion potential (GWP, AP, EP, ODP, POCP, ADP). The tendency was that the higher the strength of concrete, the higher the GWP, POCP, and ADP indices became, whereas the AP and EP indices became slightly lower. As the admixture mixing ratio of concrete increased, the GWP, AP, ODP, ADP, and POCP decreased, but EP index showed a tendency to increase slightly. Moreover, as the recycled aggregate mixing ratio of concrete increased, the AP, EP, ODP, and ADP decreased, while GWP and POCP increased. The GWP and POCP per unit compressed strength (1 MPa) of high strength concrete were found to be about 13\% lower than that for its normal strength concrete counterpart. Furthermore, in the case of AP, EP, ODP, and ADP per unit compressed strength (1 MPa), high-strength concrete was found to be about 10\%similar to 25\% lower than its normal strength counterpart. Among all the environmental impact categories, ordinary cement was found to have the greatest impact on GWP, POCP, and ADP, while aggregate had the most impact on AP, EP, and ODP. | Concreto ordinario com 1000 tracas variando resistencia (18-80 MPa), adicoes minerais (GGBS e cinza volante FA) como substitutos parciais do cimento, e agregado reciclado (0%, 10%, 20%, 30%); contexto coreano; referencias: concreto normal 24 MPa e alta resistencia 60 MPa (p. 1-2, 6-7) | Nao informado - escopo restrito ao estagio de producao (cradle-to-gate) sem vida util definida (p. 2) | 18 a 80 MPa (normal: 18-40 MPa, 800 tracas; alta resistencia: 40-80 MPa, 200 tracas); referencias: 24 MPa e 60 MPa (p. 6, 12) | ISO 14040 series e ISO 14044; metodologia Korean Eco-indicator (Ministerio do Meio Ambiente da Coreia); Korea National LCI Database (cimento, agregados, agua, energia, diesel, transporte); Ecoinvent (GGBS, fly ash, aditivos); avaliacao ate etapa de caracterizacao (normalizacao e ponderacao nao aplicadas) (p. 2-3) | Cradle-to-gate (estagio de produto): materias-primas, transporte e fabricacao (batch plant); uso, manutencao e fim de vida excluidos (p. 2, Figura 1) | Sim - 'environmental impact assessment on concrete was based on the life cycle assessment process suggested in the ISO 14040 series'; ISO 14044 tambem referenciada (p. 2-3) | 1 m3 de concreto; analises comparativas tambem por unidade de resistencia (GWP/1 MPa) (p. 2, 1, 12) | GWP ~200 a 800 kg CO2eq/m3 conforme resistencia (Figura 4a, p. 9); adicoes minerais reduzem GWP ate 10-28%; agregado reciclado aumenta GWP ate 14-29%; concreto alta resistencia (60 MPa) ~13% menor GWP por MPa que normal (24 MPa); cimento: 0,948 kg CO2eq/kg (p. 4, 9-12, Tabela 2) | Fronteira restrita ao cradle-to-gate; avaliacao restrita a etapa de caracterizacao (sem normalizacao e ponderacao); uso de Ecoinvent para GGBS/FA/aditivos (inconsistencia geografica); contexto geografico restrito a Coreia; analise de transporte simplificada para agregado reciclado (p. 2-3) | 2016 | Sustainability | 10.3390/su8040389 | South Korea | ACEITO
KIRUPAKARAN, 2024 | Sustainable construction technologies: A way forward | The construction industry is one of the major contributors to global warming. Concrete, the most widely used construction material in the world, is grey, both literally and metaphorically. About 10% percent of total CO2 emissions can be traced back to cement production, which is the primary ingredient of concrete. The total carbon emissions from the construction industry can be categorized into embodied and operational carbon. Embodied carbon arises from production, transportation, construction, and demolition, while operational carbon encapsulates all the energy sources used to keep the building functional. Several innovative technologies are emerging to reduce embodied and operational carbon emissions and to promote environmental sustainability in the construction industry. However, to truly evaluate the sustainability potential of emerging technologies, it is important to perform a life-cycle assessment of a structure from cradle to grave. This chapter serves as a review of various sustainable construction materials and technologies, including supplementary cementitious materials, textile- and fibre-reinforced concrete, effective utilization of construction and demolition waste, concrete 3D printing, the role of artificial intelligence (AI), robotics, and automation in construction. Finally, the significance of standards and policies in the implementation of sustainable technologies is elaborated as a way forward to attain sustainability in the construction industry. © 2025 selection and editorial matter, Sreevalsa Kolathayar, N Vinod Chandra Menon and Sreekeshava K S. All rights reserved. | Revisao de capitulo de livro sobre materiais de construcao sustentaveis: (a) materiais cimenticios suplementares (SCMs: cinza volante, GGBFS, silica ativa, argila calcinada, LC3, cinzas agricolas) como substitutos do cimento Portland; (b) concreto reforcado com fibras (FRC); (c) concreto reforcado com texteis (TRC: fibras de vidro, carbono ou basalto); (d) agregado de concreto reciclado (RCA); (e) concreto impresso em 3D (C3DP) (p. 43-54) | Nao informado - revisao bibliografica sem vida util definida (verificado em todo o texto, pp. 1-26) | Nao informado - revisao bibliografica; incidentalmente menciona resistencia a flexao de 30 MPa para concreto 3D impresso com fibras (p. 52) | Revisao bibliografica (capitulo de livro); sem software de ACV ou banco de dados proprios; ACV descrita conceitualmente em 4 etapas; cita estudos de outros autores (Mohamed et al. para C3DP, Tomoscheit et al. para TRC) (p. 41-42, 46, 52) | Nao ha fronteira propria; o capitulo descreve cradle-to-grave, cradle-to-gate e gate-to-gate como conceitos gerais; estudos citados usaram cradle-to-gate (p. 41-42, 46, 52) | Nao - ISO 14040/14044 nao citadas; ACV descrita genericamente sem referencia a normas ISO (p. 41-42) | Nao ha UF propria - revisao bibliografica (verificado em todo o texto, pp. 1-26) | Sem valores proprios de CO2eq; cita: setor de construcao ~40% das emissoes globais; carbono operacional 28% das emissoes GEE; producao de cimento 6-8% do CO2 antropogenico; SCMs reduzem CO2 ate 30-40%; TRC pode reduzir consumo de concreto ate 85% (p. 39-43, 46) | FRC: distribuicao irregular de fibras e efeito de agrupamento; TRC: falta de normas e entendimento do comportamento de longo prazo; RCA: barreiras de conscientizacao e politicas; C3DP: escalabilidade e integracao de reforco; ACV completa (cradle-to-grave) ainda nao realizada para C3DP; revisao nao e estudo de caso primario de ACV (p. 45-46, 50, 52, 57) | 2024 | Civil Engineering Innovations for Sustainable Communities with Net Zero Targets | 10.1201/9781032686899-4 |  | RECUSADO — REV: revisão sem dados primários
KOH et al., 2025 | Evaluating environmental impacts of geopolymer and straw-based wood wool cement boards | This study assesses the environmental and performance implications of utilizing industrial and agricultural byproducts as alternative raw materials in the manufacturing of wood wool cement boards (WWCB). In this context, fly-ash based geopolymer replaces OPC, and straws replace spruce wood wool. Both economic and no allocation methods are applied to these by-products to assess their life cycle impacts according to EN 15804 +A2. The findings highlight the environmental benefits of replacing OPC with geopolymer in terms of global warming potential, although the impact on other environmental indicators is less certain. However, substituting straws for wood wool in the production of straw geopolymer boards (SGB) results in poor environmental and performance outcomes, diminishing its viability as a solution. Notably, the treatment of straws does not substantially enhance overall performance and leads to a higher environmental burden. Furthermore, the study recommends adopting a consistent by-product allocation method to ensure accurate reporting of environmental impacts across different industries. | 3 tipos de paineis de isolamento acustico/termico (300x200x15mm): (1) WWCB (Wood Wool Cement Board - la de madeira de abeto + cimento Portland OPC); (2) WWGB (la de madeira + geopolimero cinza volante FA 95% + GGBFS 5%, com/sem tratamento NaOH); (3) SGB (palha de trigo ou cevada + mesmo geopolimero, 6 variacoes: 2 tipos de palha x 3 concentracoes NaOH 0M/0,5M/1,0M); Paises Baixos (p. 1-2) | Nao informado - modulos C e D excluidos; escopo restrito a A1-A3 (p. 3-4) | Nao informado - nao usa concreto estrutural; resistencia a flexao minima 1,7 MPa e resistencia a compressao minima 0,02 MPa (EN 13168) para os paineis (p. 5) | EN 15804 +A2; SimaPro 9.4; Ecoinvent 3.8 (novembro 2021); Agri-footprint v6 (junho 2022); EPDs da FA (BauMineral GmbH) e GGBFS (Ecocem Benelux B.V.); fatores EF 3.1; Single Weighted Score (SWS); 3 cenarios de alocacao testados (p. 2, 4) | Cradle-to-gate (A1-A3): A1 (materias-primas), A2 (transporte ~50km fibras, ~150km FA/GGBFS), A3 (tratamento de fibras, mistura, prensagem, cura 60 graus C 24h, secagem 12h, corte); modulos C (fim de vida) e D explicitamente excluidos (p. 3-4) | Nao - ISO 14040/14044 nao mencionadas; conformidade declarada com EN 15804 +A2 (p. 2) | Sem UF explicitamente declarada; resultados expressos por m2 de painel (espessura 15mm, dimensoes 300x200mm) (p. 2, 9, Fig. 7) | GWP-fossil (kg CO2eq/m2, A1-A3): WWCB (referencia) ~3,5-4 kg CO2eq/m2 (cenario 2 alocacao economica); WWGB W0 (sem tratamento): reducao 27% vs WWCB; SGB Sw0 (trigo sem tratamento): reducao 21-44% vs WWCB dependendo do cenario; SGB Sw2 (trigo 1,0M NaOH): 181% do WWCB (pior caso) (p. 8-9, Fig. 7, Tabela 3) | Modulos C e D excluidos (perfis de fim de vida assumidos similares); sem ensaios de lixiviacao em SGB; Agri-footprint nao contabiliza estoque de carbono biogenico; consumo de energia baseado em escala laboratorial; recuperacao da solucao alcalina nao considerada; disponibilidade futura de FA/GGBFS incerta; metodo de alocacao nao padronizado; formulacoes geopolimericas nao otimizadas para SGB (p. 3-4, 6, 9-10) | 2025 | Construction and Building Materials | 10.1016/j.conbuildmat.2024.139636 | Netherlands | RECUSADO — E5: WWCB (Wood-Wool Cement Board), sem aplicação estrutural
KONG et al., 2022 | Recycling of calcined carbonated cement pastes as cementitious materials: Proposed CCUS technology for calcium looping | In this study, calcined carbonated hydrated cement pastes (HCPs) were used to partially replace ordinary Portland cement (OPC) as a cementitious material. Calcined carbonated HCP can be derived from carbonated HCP after the release of CO2 for the carbon capture, utilization, and storage (CCUS). Calcined carbonated HCP was produced by calcining carbonated HCP at 1000 degrees C, also used in calcium looping. The crystal phase compositions of the HCP, carbonated HCP, and calcined carbonated HCP were identified. Various hardening and microstructural tests on the composite cement paste mixtures blended with calcined carbonated HCP were performed. The initial results showed that the HCP could sequester CO2, forming various calcium carbonates. After carbonated HCP calcination, the main nanocrystalline phases of calcium silicate hydrate (C-S-H) and calcium carbonate decomposed, forming lime and wollastonite. The 28-day compressive strength of the calcined carbonated HCP-OPC mixtures increased with the replacement ratio up to 20\%, owing to the filler effect of wollastonite. The microstructural analysis revealed that the portlandite, C-S-H, and monocarboaluminate phases were formed after hydration. Finally, by recycling demolition waste, this study proposed a technology roadmap for CCUS to achieve this goal, and a life cycle assessment was conducted to evaluate and compare the environmental impacts of producing 1 t of calcined carbonated HCP-OPC mixtures and plain OPC paste. | Pastas de cimento compostas com pasta de cimento hidratado carbonatada e calcinada (HCP calcined carbonated) como substituto parcial do OPC: 4 misturas (OPC puro + 10%, 20%, 30% de substituicao por HCP calcined, W/CM=0,40); HCP derivada de residuos de concreto demolido, submetida a carbonatacao (CO2 puro, 1,5 MPa, 60 graus C, 24h) e calcinacao (1000 graus C); tecnologia CCUS de calcium looping (p. 1-3) | Nao informado - estudo cobre apenas fases de producao sem vida util definida (p. 7) | OPC puro (referencia): 37,8 MPa aos 28 dias; M20 (20% substituicao): aumento ~8% (~40,8 MPa); especimes de pasta 20x20x20mm, sem fck de projeto declarado (p. 4) | Metodo CML 2002; Ecoinvent (agua, ar comprimido, outros dados de inventario); literatura [70-75] para inventario de producao de cimento, reciclagem de residuos e separacao de CO2; ISO 14040; tecnicas de caracterizacao: XRD, TGA, FTIR, resistencia a compressao per ASTM C109 (p. 7-8) | Cradle-to-grave declarado: 'da producao de materia-prima ao embalamento do produto final'; transporte e fases de uso assumidos iguais entre os materiais e excluidos da analise comparativa; impactos de coleta de concreto demolido excluidos (pressuposto de residuo - zero burden) (p. 7-8) | Sim - 'A typical cradle-to-grave LCA was conducted according to the ISO 14040' (p. 7) | 1 tonelada (1t) de pasta: M20 (80% OPC + 20% HCP calcinada carbonatada, W/CM=0,40) vs. 1t de pasta OPC pura (100% OPC, W/CM=0,40) (p. 7, Tabela 5) | GWP (kg CO2eq/t de pasta): pasta OPC pura: 645,767 kg CO2eq/t; M20: 536,101 kg CO2eq/t (reducao 17%); GWP do HCP calcinado carbonatado (143 kg): 19,462 kg CO2eq; outras categorias M20 vs OPC: ODP -4,1%, POCP -8,8%, AP -16,1%, EP -17,7% (p. 9, Tabela 7) | Calcinacao a 1000 graus C e processo intensivo em energia (nao ideal como CCUS); viabilidade economica ainda limitada; baixa consciencia publica sobre CCUS; transporte e uso excluidos por pressuposicao de igualdade; pressuposto de residuo zero para concreto demolido; estudo limitado a pasta de cimento (nao concreto estrutural); efetividade limitada de armazenamento geologico de CO2 (p. 7-9) | 2022 | Journal of Environmental Chemical Engineering | 10.1016/j.jece.2022.108247 | Japan | ACEITO
KONO et al., 2018 | Trade-Off between the Social and Environmental Performance of Green Concrete: The Case of 6 Countries | Improving the sustainability performance of construction industry is driven by two forces: regulatory push (policy initiatives), and market pull where improving a corporate sustainability performance can be financially beneficial for enterprises. Through the investigation of the sustainability hotspots and impacts, concerning social and environmental, of the steel slag mixed concrete (green concrete) the study assessed the factors relevant for its performance and examined how to improve them. Hotspot analysis and impact assessments were conducted by social and environmental life cycle assessment (LCA). The assessed green concrete represented not just the variety of geographic representation but also the product designs (three different slag contents) and the potential difference occurring from the corporate efforts, where four classes were introduced. The investigation of the social and environmental hotspots of the green concrete revealed a difference in the relation between the sustainability performance and steel slags. While the increased slag content resulted in worse social performance, the increase improved the environmental performance in all six investigated case countries. This trade-off between the social and environmental performance implied the limits of the sustainable product design and suggested the effectiveness of the supply chain management for improving the two sustainability performances for the green concrete. | Concreto verde (green concrete) com escoria de aco (steel slag) como substituto parcial do cimento: 3 teores (33%, 70%, 85% de slag em substituicao ao clinquer); avaliado para 6 paises: Suica, Alemanha, Japao, Suecia, Tailandia e EUA; analise combinada de LCA ambiental e SLCA social (p. 1-2, 3-4) | Nao informado - escopo restrito a producao (A1-A3) sem vida util definida (p. 2) | Nao informado (verificado em todo o texto, pp. 1-14) | SimaPro v8.3; Ecoinvent v3.3; metodo CML-IA baseline (Univ. Leiden) para LCA ambiental; PSILCA v1.0 (GreenDelta) para SLCA social; diretrizes UNEP-SETAC para Social LCA (tipo I - risk hours); EN 15804 para definicao de modulos; Monte Carlo para variacao de desempenho corporativo (p. 2-5) | Cradle-to-factory-gate (A1-A3): berco ate portao da fabrica conforme EN 15804 (p. 2) | Nao - ISO 14040/14044 nao citadas; metodologia referenciada via CML-IA, SimaPro, Ecoinvent e EN 15804 (p. 2) | 1 kg de concreto verde com escoria de aco; para SLCA: 1 USD de concreto verde (proxy monetario do banco PSILCA) (p. 2-3) | GWP apresentado de forma normalizada (escalonado 0-1, sem valores absolutos de kg CO2eq); aumento do teor de escoria reduz GWP em todos os paises; clinquer e hotspot de GWP em teores baixos; escoria granulada torna-se hotspot quando teor ultrapassa 80% (p. 7-11, Figuras 3-5, Tabela 6) | Diferenca no nivel de detalhe entre LCI social (PSILCA - dados agregados 'Construcao') e ambiental (ecoinvent - mais granular); representatividade geografica limitada do LCI ambiental; limitacoes do metodo SLCA tipo I (risk hours nao refletem nexo causal com bem-estar humano) (p. 12) | 2018 | Sustainability | 10.3390/su10072309 | Sweden | RECUSADO — E6: fck não informado (CO₂ apenas normalizado)
KUMAR et al., 2024a | Data and bills of materials for buildings designed for mass timber, structural steel, and reinforced concrete based on the 2021 international building code provisions | This article presents and describes a dataset for the bills of materials for the buildings constructed with mass timber (MT), structural steel (SS), and reinforced concrete (RC), which are generated using Athena's Impact Estimator for Buildings (IE4B) software to conduct a whole building lifecycle assessment (WBLCA). These data are associated with the research article Environmental Impact Assessment of Mass Timber, Structural Steel, and Reinforced Concrete Buildings Based on the 2021 International Building Code Provisions {[}11. This dataset was utilized to estimate their environmental impacts but can be used to estimate the costs of buildings constructed with MT, SS, and RC building materials. These data could be replicated using the same layout, system boundaries, reference study period (RSP), and building assemblies' information as used in the published work {[}11. This dataset is related to conceptual design of a building with 11 apartment units per floor. However, a detailed design that includes the analysis of interior architectural finishes such as internal partitions within the units, kitchen and washroom fixtures, internal doors, flooring, and so on, could be developed and analyzed to obtain a more comprehensive estimates of life cycle assessment. This dataset was originally developed to compare the environmental impacts of structural materials selection for three common framing typologies. Published by Elsevier Inc. | 3 tipologias estruturais de edificios residenciais multifamiliares de medio e alto porte (EUA, IBC 2021): (1) Mass Timber (MT) - portico pos-e-viga em glulam + CLT 5 camadas 175mm + laje concreto 20,68 MPa; (2) Structural Steel (SS) - perfis aba larga + forma corrugada 76mm + laje concreto 27,58 MPa; (3) Reinforced Concrete (RC) - laje plana concreto 34,47 MPa + armadura grau 60; edificios de 8, 12 e 18 andares (p. 1, 3, 6) | 75 anos (RSP principal); 60 anos (analise de sensibilidade) (p. 3, 8-9) | MT: 20,68 MPa (3000 psi) fundacao/cobertura; SS: 27,58 MPa (4000 psi) laje composta; RC: 34,47 MPa (5000 psi) laje plana (p. 6-7) | Athena Impact Estimator for Buildings (IE4B) para bills of materials e WBLCA; dados LCI com medias nacionais dos EUA incorporados no IE4B; ASTM E2921-22; EN 15978:2011; ISO 21930:2017 (p. 1-4, 8-9, 12-13) | Cradle-to-grave (modulos A a C) + modulo D (beneficios alem da fronteira); excluidos: B1 (uso), B3 (reparo), B5 (reformas), B6 (energia operacional), B7 (agua operacional) por limitacoes do IE4B (p. 3, 8) | Nao - ISO 14040/14044 nao citadas; referencias sao ASTM E2921-22, EN 15978:2011 e ISO 21930:2017 (p. 8-9, 12-13) | 1 m2 de area de piso de edificio multifamiliar residencial de multiplos andares por 75 anos (p. 8) | Nao informado - artigo de dados (Data Article) que disponibiliza bills of materials; resultados de GWP/CO2eq constam no artigo de pesquisa associado (Kumar et al., 2024, Building and Environment, DOI: 10.1016/j.buildenv.2024.111195) (p. 1-2) | Apenas design conceitual (11 unidades/andar); fachadas externas nao modeladas completamente; B1, B3, B5 excluidos (limitacao do IE4B); medias nacionais EUA para LCI (sem variacoes regionais); baseado em design esquematico inicial nao em projeto executivo completo (p. 4, 7-9) | 2024 | Data in Brief | 10.1016/j.dib.2024.110641 | WI 53726 USA | RECUSADO — E2: CO₂ não informado (artigo de dataset)
KUMAR et al., 2024b | Life cycle energy use and carbon emission of a modern single-family residential building in Nepal | The rapid urbanization and rural-urban migration trends have led to an increase in building construction activities, shifting from traditional practices to modern concrete structures. However, this transition has imposed significant environmental pressures, including heightened resource and energy demands, resulting in increased emissions. To gauge the environmental impact of construction, a thorough examination of each phase is crucial. This study used the Life Cycle Assessment (LCA) tool, based on ISO 14040:2006, ISO 14044:2006, and EN 15978:2011, to evaluate the carbon dioxide equivalent (CO2-eq) emissions throughout the complete life cycle of a modern single-family residential building. The findings reveal a total energy use of 6411.33 MJ per square meter and emissions of 718.35 kg CO2-eq per square meter over the building's lifespan of 50 years. Notably, the production of building materials and the construction phase contribute to the highest percentage (60.29\%) of the total life cycle emissions owing to 49.51\% of energy use. In contrast, emissions during the operational phase are relatively lower, attributed to increased electricity usage for cooking and minimal energy consumption for heating and cooling. Additionally, the study suggests that achieving complete electricity sufficiency within the country could reduce building emissions by 39.30\%, as fossil fuel-based imports from India would be replaced with cleaner hydroelectricity. | Edificio residencial unifamiliar de concreto armado com paredes de alvenaria de tijolos (Nepal): laje RC, vigas e pilares RC, paredes de tijolo queimado, fundacao de pedra + concreto, area total 230,10 m2; contexto nepalês (p. 1-3) | 50 anos (p. 3, 6) | Nao informado - estudo nao declara fck de projeto; foco em impactos ambientais do edificio completo (p. 3-6) | ISO 14040:2006 e ISO 14044:2006; EN 15978:2011; Ecoinvent 3.8; analise de processo simplificada (process LCA); mix eletrico do Nepal: 483,97 gCO2eq/kWh; sem software ACV especifico mencionado (p. 1, 4-5) | Cradle-to-grave: A1-A5 (producao e construcao), B6 (energia operacional), C1-C2 e C4 (fim de vida: demolicao, transporte, aterro); excluidos: B2-B5 (manutencao, reparo, substituicao, reabilitacao), B7 (agua operacional), C3 (processamento de residuos) (p. 4-6) | Sim - 'The study follows the ISO 14040:2006 and ISO 14044:2006 standards' (p. 1, 4) | 1 m2 de area de piso habitavel por 50 anos de vida util (p. 4) | GWP total: 718,35 kg CO2eq/m2 em 50 anos; A1-A5 (producao + construcao): 433,12 kg CO2eq/m2 (60,3%); B6 (operacional): 284,10 kg CO2eq/m2 (39,6%); C1-C4 (fim de vida): 1,13 kg CO2eq/m2 (0,16%); cimento + tijolo = 61,12% da fase de producao (p. 6-9) | Ausencia de banco de dados LCI local nepalês (uso de dados genéricos do Ecoinvent); embalagens nao contabilizadas; residuos de construcao e demolicao contabilizados apenas pelo transporte; agua apenas pelo transporte; sem escopo social ou economico; subestágios B2-B5, B7 e C3 excluidos (p. 4-6) | 2024 | Current Research in Environmental Sustainability | 10.1016/j.crsust.2024.100245 | Nepal | RECUSADO — E6: fck não declarado
KURSULA et al., 2024 | Utilization of fine concrete waste as a lightweight aggregate via granulation: Technical and environmental assessment | The reutilization of construction and demolition (C\&D) waste alleviates the waste disposal problem and significantly reduces environmental pollution. However, fine concrete waste from various sources, such as, ready-mix plants and precast elements, is often considered a low economic value material and left for landfill. Considering a sustainable environment, material recycling should be increased in place of landfilling. The present study explores the utilization of these fine concrete wastes as aggregate material in construction via different granulation processes. The waste material used for in this study replicates the real practical situation in the construction industry. Different manufactured aggregates were characterized for their intended performance in concrete and then lightweight concrete (LWC) was made. A commercial lightweight aggregate (LWA), LECA was also considered for the characterization and concrete production by itself and combination with manufactured aggregates. Moreover, a life cycle assessment was conducted by following ISO 14040-44 guidelines to evaluate the environmental impacts within the aggregate manufacturing process as well as in concrete production. A cradle-to-gate analysis was conducted to estimate the global warming impact (GWI) and cumulative energy demand (CED) for different manufactured aggregates and finally at the concrete level. It was observed that the manufactured aggregates via the granulation process were suitable for LWC and were comparable with commercial LECA. Although the manufactured aggregates were heavier than LECA, a combination of 50\% manufactured aggregate and LECA can be suggested. Moreover, the environmental impact assessment ensures the most effective granulation option for the utilization of fine C\&D waste in new concrete. The calculated land conservation from utilizing C\&D waste in construction shows additional benefits towards achieving sustainability. | Agregados leves manufaturados (LWA) a partir de residuos de construcao e demolicao (RCD): MA1 (concreto fino + escoria de panela ladle slag), MA2 (po de concreto pre-moldado + geopolimero cinza volante/BFS), MA3 (po de argamassa geopolimerica reciclada); comparados ao LECA comercial; aplicados em concreto leve (LWC) estrutural e nao estrutural (p. 1-3) | Nao informado - horizonte de tempo de 100 anos para GWI; sem vida util de projeto definida (p. 5) | MA1: 10,78 MPa; MA2: 15,30 MPa; MA3: 8,93 MPa; LECA: 9,28 MPa (resistencia a compressao dos concretos leves - uso nao estrutural) (p. 6-7) | SimaPro; Ecoinvent 3.01; EPDs para LECA e cinza volante; ISO 14040:2006 e ISO 14044:2006; indicadores GWI (kg CO2eq) e CED (MJ) (p. 1, 5) | Cradle-to-gate: producao dos agregados leves (coleta RCD, pre-processamento, sinterizacao/cura) e producao do concreto leve ate portao da fabrica; uso, manutencao e fim de vida excluidos (p. 5) | Sim - 'by following ISO 14040-44 guidelines' (p. 1, 5) | 1 tonelada de agregado leve; 1 m3 de concreto leve; tambem por 1 MPa de resistencia a compressao (p. 5-6) | GWI (kg CO2eq/t agregado): MA1: 114; MA2: 450; MA3: 94; LECA: 430; GWI concreto leve (kg CO2eq/m3): misturas MA1/MA3 ~197-202 kg CO2eq/m3; GWI/MPa: 18-31 kg CO2eq/MPa (MA1 e MA3 melhores que LECA) (p. 6-9, Figuras 3-5) | Escala laboratorial (incerteza no escalonamento industrial); alocacao nao analisada; durabilidade dos agregados e concretos nao avaliada; analise economica ausente; quimicos de grau laboratorial (nao industrial); energia de pre-processamento dos RCD excluida; perdas de material nao consideradas (p. 5, 9-10) | 2024 | Journal of Cleaner Production | 10.1016/j.jclepro.2023.139938 | Finland | RECUSADO — E5: agregados industriais, não é concreto estrutural
LEI et al., 2023 | Carbon Emission Reduction Evaluation of End-of-Life Buildings Based on Multiple Recycling Strategies | With the promotion of sustainability in the buildings and construction sector, the carbon saving strategies for the end-of-life (EoL) phase have been receiving increasing attention. In this research, life cycle assessment (LCA) theory was employed to study and compare the carbon savings benefits of three different management strategies (i.e., recycling, remanufacturing, and reuse) on the EoL phase of various buildings (including residential, office, commercial, and school buildings). Moreover, the carbon savings potential (CSP) was calculated and analyzed, which is defined as the percentage of the actual carbon savings to the sum of the total embodied carbon of the building. Results show that compared with traditional demolition and landfill treatment, the implementation of integrated management strategies for residential, office, commercial, and school buildings can reduce carbon emissions by 193.5-526.4 kgCO2-e/m2. Among the building materials, steel bar, structural steel, and concrete account for the major proportion of the total carbon savings of buildings (81.5-93.2\%). The sequence of the CSPs for the four types of buildings, in descending order, is school, residential, commercial, and office buildings. A building with a life span of 50 years has the greatest CSP. The results of the study can be used to reduce environmental impacts, and have broad positive implications in terms of sustainable construction. | Materiais de construcao no fim de vida de 4 tipologias de edificios na China (residencial, comercial, escritorio, escolar): concreto, barra de aco, aco estrutural, cimento, argamassa, areia, isolamento, blocos, tijolos, janelas de aluminio, portas de compensado, ceramica, chumbo, tubos de PVC; dados de consumo de materiais extraidos da plataforma Shenzhen Sware Budget; avalia economia de carbono de reciclagem, remanufatura e reutilizacao (p. 1, 4-5) | 50 anos (conforme norma chinesa GB50352-2019 - Uniform Standard for Civil Building Design); analise de sensibilidade de 20 a 70 anos (p. 4-5, 13, 15) | Nao informado - concreto tratado como material generico (fator de carbono 0,107 kgCO2-e/kg do banco ICE); sem declaracao de fck (p. 8) | Sem software ACV especifico; banco de dados ICE v2.0 (Inventory of Carbon and Energy, Univ. Bath, UK); indicador GWP (kgCO2-e); framework LCA em 4 etapas conforme Hauschild et al. 2018; norma GB50352-2019 para vida util; sem citacao de ISO 14040/14044 (p. 4, 7, 16) | Fronteira restrita a fase de fim de vida (EoL): demolicao/desconstrucao, transporte de residuos, processamento (reciclagem, remanufatura, reutilizacao) e aterro; excluidos: producao dos materiais virgens (usada apenas como referencia comparativa), fase de construcao e fase de uso/operacao (p. 4-5) | Nao - ISO 14040/14044 nao mencionadas; framework LCA referenciado via Hauschild et al. 2018 (p. 4, 16) | kgCO2-e por m2 de area construida ('carbon dioxide equivalent generated per unit building area') (p. 4) | Economia de carbono com estrategia integrada (reciclagem + remanufatura + reutilizacao) vs aterro: residencial 253,1 kgCO2-e/m2; escritorio 244,8 kgCO2-e/m2; comercial 211,3 kgCO2-e/m2; escolar 496,6 kgCO2-e/m2; intervalo geral: 193,5 a 526,4 kgCO2-e/m2 (p. 1, 12, Fig. 6); emissoes por demolicao convencional: 4,67 kgCO2-e/m2; desconstrucao: 3,66 kgCO2-e/m2 (p. 8, Tabela 3) | Emissoes de remanufatura assumidas como metade da reciclagem por falta de dados de engenharia especificos; ausencia de fatores de emissao chineses para reciclagem (uso do banco ICE britanico); escopo limitado ao EoL (sem ciclo de vida completo); dados de consumo de materiais sao medias estatisticas (nao um edificio real); incerteza nos dados de inventario reconhecida como problema critico; proporcoes da estrategia integrada baseadas em Akanbi et al. 2020 (nao determinadas empiricamente) (p. 4-5, 7, 10-11) | 2023 | Sustainability | 10.3390/su152215711 | China | RECUSADO — E6: fck não declarado
LIU et al., 2023 | Carbon emission-based life cycle assessment of rural residential buildings constructed with engineering bamboo: A case study in China | Engineering bamboo owning to modern industrial technology is a renewable material that holds immense potential in driving the development of building structural systems with a low carbon footprint. This study presents a life cycle assessment of a rural residential building constructed with engineering bamboo (i.e., glued laminated bamboo) from the perspective of carbon emissions. To highlight the carbon sequestration of bio-based construction material, a reinforced concrete building employed from the literature was used as a contrast scheme. The system boundary encompasses the production, transportation, construction, operation, and disposal phases, with a functional unit defined as “one square meter”. The material inventory and elements in each phase of the life cycle were collated from SimaPro and available literature or specifications. To gauge the uncertainty of carbon emissions, the Monte Carlo method was used for inventory analysis. Results of the assessment highlight that the life cycle carbon emission of the engineering bamboo-based rural residential building is 104.037 kgCO2eq/m2. The operation phase is identified as the most significant contributor to carbon emissions, followed by the production phase. The transportation, construction, and disposal phases have a relatively minor impact on emissions. The notable characteristic of engineering bamboo is its ability to sequester carbon, resulting in lower carbon emissions during the production phase. Based on the Monte Carlo simulation, the mean life cycle carbon emission for the typical rural residential buildings constructed with engineering bamboo is estimated to be 1035 kgCO2eq/m2. © 2023 Elsevier Ltd | Edificios residenciais rurais de 2 pavimentos (area coberta 194,92 m2) em bambu de engenharia GluBam (bambu laminado colado): vigas e pilares GluBam + laje concreto armado 100mm + paredes GluBam 120mm com gesso e EPS; Ningbo, Zhejiang, China; comparado a edificio de concreto armado (RC) da literatura (p. 1, 7, 9-11) | 50 anos ('The lifespan of these rural residential buildings is assumed to have 50 years') (p. 10) | Nao informado - concreto mencionado apenas em lajes e fundacao do RC de contraste, sem declaracao de fck (p. 6, 10-11) | SimaPro ('material inventory and elements in each phase of the life cycle were collated from SimaPro'); Ecoinvent ('carbon emission factors can be obtained from Ecoinvent'); ACV de pegada de carbono (GWP/CO2eq); Monte Carlo 10.000 iteracoes (distribuicao lognormal); normas: ISO 14040:2006, GB/T51366-2019 (calculo de emissoes de carbono em edificacoes - China), GB 50005-2017 (estruturas de madeira), GB 50010-2010 (estruturas de concreto) (p. 1, 9, 12, 19) | Cradle-to-grave: (1) producao (materias-primas, fabricacao, sequestro de carbono do bambu); (2) transporte rodoviario dentro de Zhejiang; (3) construcao (energia de equipamentos); (4) operacao (aquecimento, resfriamento, iluminacao por 50 anos); (5) descarte/demolicao (transporte 50km + energia equipamentos); excluidos: outros eletrodomesticos na operacao; substituicao de componentes estruturais; fabricacao dos equipamentos de construcao (p. 9-10, 12-13) | Sim - 'ISO 14040: 2006 [32] was adopted to establish the principle and framework for life cycle assessment' (p. 9) | 1 m2 de area de edificacao ('one square meter is adopted as the functional unit in order to compare different architectural layouts with different building materials') (p. 9) | GWP ciclo de vida total (kgCO2eq/m2): GluBam determinístico: 1040,37; Monte Carlo (media): 1035; RC de contraste: 1494,87; por fase GluBam: producao 141,70; transporte 25,04; construcao 5,38; operacao 862,07; descarte 6,19 kgCO2eq/m2 (p. 1, 15, 17) | Exclusao de outros eletrodomesticos na operacao (subestima emissoes operacionais); exclusao de substituicao de componentes na operacao; incerteza dos dados de inventario (Ecoinvent + literatura, distribuicao lognormal); tempo de trabalho de equipamentos estimado por experiencia (nao medido); ACV restrita a emissoes de CO2eq (sem outras categorias de impacto); escopo geografico limitado a Ningbo/Zhejiang (limitacao de generalizacao) (p. 10, 13, 16) | 2023 | Journal of Building Engineering | 10.1016/j.jobe.2023.107182 |  | RECUSADO — E6: fck não declarado
LYRA et al., 2024 | The Use of Sargassum spp. Ashes Like a Raw Material for Mortar Production: Composite Performance and Environmental Outlook | The accumulation of brown algae from the genus Sargassum has been increasing over the years in coastal regions of the Caribbean, Africa, Brazil, and Mexico. This causes harmful effects to the ecosystem, human health, the economy, and the climate due to gas emissions from its decomposition process. There is the possibility of this biomass being reused in civil construction, and some studies have been carried out on its application to common Portland cement mortar. As such, the objective of this study is to evaluate the potential of sargassum ash as a mineral addition to partially replace fine aggregates in Portland cement mortar. Characterization of the raw materials was carried out through X-ray fluorescence spectroscopy, loss on ignition, particle size distribution, Brunauer-Emmett-Teller (BET) analysis, real density, X-ray diffraction, scanning electron microscopy, and dispersion spectroscopy of electrons. The mortars were prepared by partially replacing the fine aggregate (sand) with sargassum ash at 0\%, 5\%, 10\%, and 20\%. Mortar performance was evaluated through water absorption, apparent porosity, apparent specific mass, and compressive strength 7, 28, and 63 days after curing. Lastly, a life cycle assessment was conducted in accordance with ISO standards 14040:2006 and 14044:2006. The results showed that replacing sand with sargassum ash increases water absorption and apparent porosity, and decreases the apparent specific mass and compressive strength as replacement increases. Nevertheless, the compressive strength results after 63 days for 5 and 10\% replacement did not differ statistically from reference values. The life cycle assessment indicated that mortars with partial replacement of sand by sargassum ash show positive environmental impacts when compared to reference values for most categories, regardless of the scenario analyzed, especially for mortar with 10\% replacement. As such, the use of sargassum ash at 10\% does not alter the mortar's compressive strength values after 63 days, but does reduce its environmental impact. The application of this biomass in civil construction materials provides a destination for this algae, and that can be a solution to mitigate the social, environmental, and economic problems it has been causing. | Argamassas de cimento Portland CP II-F-40 com substituicao parcial de agregado miudo (areia) por cinza de Sargassum spp. (alga parda) em teores 0%, 5%, 10% e 20% em massa; cinza obtida por queima a 500 graus C por 2h; biomassa coletada em Carutapera-MA (Brasil); ACV com escopo geografico em Belem, Para, Brasil; areia do Rio Mogi Guacu, SP (p. 1, 3-4, 9-10) | 50 anos (vida util minima conforme NBR 15575-1 - Edificacoes Habitacionais - Desempenho) (p. 9) | Nao informado - argamassa (nao concreto estrutural); traco base: 300 kg/m3 de cimento, relacao a/c 0,5, aglomerante/agregado 1:2,5 em volume; resistencia a compressao ate ~40 MPa aos 28 dias (grafico), sem fck declarado (p. 8, 12) | GaBi 6.0; Ecoinvent 3.7.1 (cimento, areia, transporte, eletricidade Brasil); dados de decomposicao do sargassum de Bueno et al. 2023; metodo ReCiPe 2016 hierarquico (19 categorias de impacto); normas ISO 14040:2006 e ISO 14044:2006; NBR 9778:2005, NBR 13279, NBR 15575-1, ASTM C150:2022 (p. 1, 9, 11) | Cradle-to-gate: aquisicao de materias-primas (cimento, cinza de sargassum, areia, agua), transporte dos insumos e producao das argamassas; excluidos: uso em obra e disposicao final (ausencia de dados para modelagem); 3 cenarios: (1) sem mitigacoes; (2) emissoes evitadas pela nao decomposicao do sargassum na praia; (3) emissoes evitadas pela nao decomposicao em aterro (p. 9-10) | Sim - 'The methodology followed the ISO 14040 (2006) and ISO 14044 (2006) standards [38,39]' e no abstract: 'a life cycle assessment was conducted in accordance with ISO standards 14040:2006 and 14044:2006' (p. 1, 9) | 1 m3 de argamassa (base de comparacao entre tracos M0SA, M5SA, M10SA e M20SA) (p. 9) | Valores absolutos de GWP/CO2eq por m3 nao fornecidos no texto (apresentados apenas em graficos comparativos Figuras 15-17); categorias mais impactadas negativamente pelo uso da cinza: CC+biogenic e FPMF (formacao de material particulado fino pela queima); 16 de 19 categorias com melhor desempenho ambiental para argamassas com cinza vs referencia; referencia de emissao: ~0,9 kg CO2/kg de cimento (calcinacao do calcario) (p. 14, 16-17) | Etapas de uso e fim de vida excluidas (ausencia de dados de ACV para argamassas com cinza de sargassum); inventario inteiramente com dados secundarios (Ecoinvent 3.7.1 + Bueno et al. 2023, sem dados primarios); impacto negativo do transporte (195 km Salinopolis-Belem); impacto negativo da queima da biomassa (CC+biogenic e FPMF); escopo geografico da ACV hipotetico (producao em Pirassununga-SP, ACV modelada para Belem-PA) (p. 9-10, 14, 16, 18) | 2024 | Materials | 10.3390/ma17081785 | Brazil | RECUSADO — E5/E6: argamassa, sem fck de concreto estrutural
MA et al., 2021 | Exergy-Based Life Cycle Assessment Model for Evaluating the Environmental Impact of Bridge: Principle and Case Study | The construction of bridge is a complex process and involves diverse energy emission-intensive materials. The evaluation of environmental impacts on the basis of life cycle assessment (LCA) is a recognised technique to find the scope of impact mitigation and save resources. However, the studies on the LCA of bridges are rare and lack assessment on the impact of public transportation during bridge construction. The purpose of this study was to develop an integrated exergy-based LCA model for assessing the environmental sustainability of bridges by investigating their environmental impacts and exergy footprint. The proposed exergy-based LCA model consists of three principal assessment models, namely, the environmental impact of energy consumption, pollutant discharge, and resource consumption. The proposed model was then exemplified with a highway bridge as a case study. The results found that the environmental impact in the raw material production and processing stage was the largest, followed by the construction stage and the operation and maintenance stage at second and third place, respectively. The findings of this study can contribute to mitigating the environmental impacts of bridge construction, and the assessment approach can be adopted to guide the environmental impact evaluation for other types of civil constructions globally. | Ponte rodoviaria de concreto protendido (405,6 m x 34,5 m, 3 faixas duplas): vigas pre-moldadas protendidas (viga simplesmente apoiada convertida para continua), pilares com fundacao em estacas, pavimentacao em concreto asfaltico (11 cm) + concreto C40 moldado in loco (10 cm); rodovia G0422 trecho Renhua-Boluo, Guangdong, China (p. 9) | Nao informado - ciclo de vida completo considerado sem declaracao de vida util em anos (p. 3, 9-10) | Concretos utilizados: C20 (210,5 m3), C30 (5.078,4 m3), C35 (3.465,1 m3), C40 (1.310,4 m3), C50 (5.295,2 m3); camada de pavimento declarada como C40 (p. 9, Tabela A8) | Modelo de ACV baseado em exergia (exergy-based LCA) desenvolvido pelos autores; sem software ACV comercial; dados do Anuario Estatistico da China 2018, norma GB/T 2589-2020, EPA (fatores GEE), JTG/T3833-2018 (maquinario); avalia aquecimento climatico (CO2), acidificacao (SO2, NOx) e material particulado (PM) em valores exergeticos (TJ); ISO 14044 referenciada como base normativa (p. 3-7, 12, 17) | Cradle-to-grave: (1) MPP - producao e processamento de materias-primas; (2) CON - construcao (maquinario + desvio de trafego); (3) OM - operacao e manutencao; (4) WD - demolicao; excluidos: estagio de planejamento/projeto (~0%); eutrofizacao, residuos solidos, toxicidade ecologica; reciclagem de residuos; consumo de mao de obra (p. 3, 12) | Sim - 'This proposed LCA model satisfies the mandatory requirements by ISO 14044 and can be considered as a valid model to quantify the environmental impacts of bridge constructions' (p. 12) | Ponte como sistema completo (405,6 m x 34,5 m); sem unidade funcional por metro ou m2 declarada; resultados em TJ de valor exergetico de impacto ambiental para toda a estrutura (p. 9-10) | Impacto de aquecimento climatico em valores exergeticos (TJ, nao kg CO2eq): MPP 54,8 TJ; CON 5,91 TJ; OM 1,96 TJ; WD 0,282 TJ; total ~62,95 TJ; aquecimento climatico = 23% do impacto exergetico total e 51% do impacto de emissao de poluentes; valores de CO2eq em kg/t nao fornecidos (p. 10-11, Tabela 6, Fig. 3) | Escopo restrito a 3 tipos de poluentes (exclui eutrofizacao, residuos solidos, toxicidade ecologica); efeitos locais e temporarios das emissoes dificeis de avaliar com precisao; reciclagem de residuos na demolicao nao contabilizada; consumo de mao de obra negligenciado; modelo recomendado para desenvolvimento futuro incluindo trabalhadores (p. 12) | 2021 | Sustainability | 10.3390/su132111804 | China | ACEITO
MALABI EBERHARDT et al., 2020 | Development of a Life Cycle Assessment Allocation Approach for Circular Economy in the Built Environment | Transitioning the built environment to a circular economy (CE) is vital to achieve sustainability goals but requires metrics. Life cycle assessment (LCA) can analyse the environmental performance of CE. However, conventional LCA methods assess individual products and single life cycles whereas circular assessment requires a systems perspective as buildings, components and materials potentially have multiple use and life cycles. How should benefits and burdens be allocated between life cycles? This study compares four different LCA allocation approaches: (a) the EN 15804/15978 cut-off approach, (b) the Circular Footprint Formula (CFF), (c) the 50:50 approach, and (d) the linearly degressive (LD) approach. The environmental impacts of four `circular building components' is calculated: (1) a concrete column and (2) a timber column both designed for direct reuse, (3) a recyclable roof felt and (4) a window with a reusable frame. Notable differences in impact distributions between the allocation approaches were found, thus incentivising different CE principles. The LD approach was found to be promising for open and closed-loop systems within a closed loop supply chain (such as the ones assessed here). A CE LD approach was developed to enhance the LD approach's applicability, to closer align it with the CE concept, and to create an incentive for CE in the industry. | 4 componentes construtivos circulares (Dinamarca): (1) coluna de concreto pre-fabricada Peikko (420x420x3500 mm, Lahti, Finlandia) com conexoes metalicas parafusadas para reuso; (2) coluna CLT (350x350x3500 mm) para desmontagem e reuso; (3) manta asfaltica de telhado Icopal 1 m2 (reciclavel, Viva Tagdakning A/S); (4) janela Velfac Energy 200 (1230x1480 mm, caixilho reutilizavel); desenvolvimento de abordagem de alocacao ACV para economia circular (p. 4-5) | Coluna concreto: 3 ciclos x 80 anos = 160 anos total; coluna CLT: 3 ciclos x 80 anos = 160 anos total; manta asfaltica: 3 ciclos x 20 anos = 60 anos total; janela: 2 ciclos x 25 anos (vidro) + caixilho 50 anos (p. 5) | Nao informado - foco em metodologia de alocacao ACV; coluna de concreto descrita por massa (concreto 1489 kg + aco reforco 76 kg + conexoes aco 26 kg), sem classe de resistencia declarada (p. 5) | OpenLCA v1.9.0; Ecoinvent 3.4 sistema APOS; metodo de caracterizacao CML-IA baseline; normas EN 15978 (componentes construtivos); abordagens de alocacao comparadas: EN 15804/15978 cut-off, Circular Footprint Formula (CFF) do PEF da UE, 50:50 e Linearly Degressive (LD); ISO 14040 e ISO 14044 como base conceitual (p. 3, 6, 15) | Inclui: producao (modulo A - materiais virgens), transporte (A4), reuso e reciclagem (modulo B/C), incineracao com recuperacao de energia, aterro no fim de vida, todos os ciclos em cascata; excluidos: fase de uso operacional (estudo foca em emissoes incorporadas); outras categorias de impacto alem do GWP; aspectos economicos e sociais (p. 6, 12-13) | Sim - 'Some general LCA recommendations have been provided by standards such as ISO 14040 [32], ISO 14044 [33], EN 15804 [34] and 15978 [35]' e 'ISO 14044 aims at all types of products [33]. It recommends a hierarchical procedure for solving multifunctionality' (p. 3) | Unidade funcional por componente: coluna concreto 1 coluna Peikko (420x420x3500mm, 3 ciclos 80 anos); coluna CLT 1 coluna (350x350x3500mm, 3 ciclos 80 anos); manta asfaltica 1 m2 (3 ciclos 20 anos); janela 1 janela Velfac Energy 200 (2 ciclos 25 anos) (p. 5-6) | GWP incorporado total (sistema completo, Fig. 1): coluna concreto 448 kg CO2eq; coluna CLT 130 kg CO2eq; manta asfaltica 5,1 kg CO2eq/m2; janela 113 kg CO2eq; distribuicao por ciclos e metodos de alocacao nas Figs. 2 e 4 (p. 5, 7, 11) | Base de casos reduzida (apenas 4 componentes); abordagem CE LD ainda teorica (falta dados empiricos); alta incerteza em ciclos futuros de longo prazo (risco de greenwashing); nao considera duracao variavel dos ciclos; dificuldade de rastreamento de materiais mistos; apenas GWP avaliado (risco de burden-shifting para outras categorias); inaplicavel para EPDs e certificacoes (recomendada apenas ex ante); requer novos modelos de negocios; nao considera descarbonizacao futura da matriz energetica (p. 8, 11-13) | 2020 | Sustainability | 10.3390/su12229579 | Denmark | RECUSADO — E6: fck não informado (ACV de edifício)
MANAN et al., 2025 | Environmental and human health impact of recycle concrete powder: an emergy-based LCA approach | The construction sector extensively utilizes natural resources and energy, contributing significantly to greenhouse gas emissions (GHG). Concrete production, in particular, contributes notably to environmental pollution. This study investigates the environmental and human health impact of concrete production, focusing on parameters such as Portland Cement, organic chemicals, diesel, medium voltage electricity, crushed gravel, natural gas heat, lubricating oil, sand and tap water. It also evaluates the impact of replacing cement with recycled concrete powder (RCP) using a life cycle assessment (LCA) approach through OpenLCA 2.1 software and the Ecoinvent database. Four concrete mixes were assessed with recycled concrete powder substitution ratios of 0, 5\%, 10\%, and 15\%. Key indicators analyzed include climate change, human toxicity, ionising radiation, ozone depletion, photochemical oxidant formation, ecosystem quality, and resource depletion. Results show that cement is the most environmentally harmful ingredient, while RCP substitution reduces environmental impacts and resource depletion. Notably, the analysis indicates that higher RCP content leads to reduce environmental impacts. Specifically, the mix containing 15\% RCP showed substantial improvements, lowering ozone depletion impacts from 100\% to 90\% and photochemical oxidant formation from 100\% to 92\%. These findings provide valuable insights for construction industry stakeholders and policymakers, supporting the advancement of more sustainable construction practices. Future research should focus on optimizing RCP content, long-term performance, and techno-economic feasibility to enhance sustainable construction practices. | Concreto convencional com substituicao parcial de cimento Portland por po de concreto reciclado (RCP) nas proporcoes 0%, 5%, 10% e 15% em massa. Traco base M30: 340 kg OPC, 680 kg agregado miudo, 1020 kg agregado graudo, 205 kg agua por m3 (p. 4, Tab. 1) | Nao informado - recomendado como pesquisa futura avaliar desempenho a longo prazo (p. 17) | 25-30 MPa (classe M30) (p. 7, Tab. 2); resistencias a compressao medidas aos 28 dias: ~27 MPa (Mix1) a ~32 MPa (Mix4 com 15% RCP) (p. 4, Fig. 2) | ACV com software OpenLCA v2.1; base de dados Ecoinvent v1.0-3.10; metodo ReCiPe 2016 (V1.03) midpoint perspectiva hierarquista (H); 18 categorias de impacto midpoint e 3 categorias endpoint (saude humana, qualidade do ecossistema, depletacao de recursos) (p. 4-5) | Cradle-to-gate: extracao de materia-prima ate producao do concreto; limites A1-A3 (producao do cimento, SCM, cal, agua, aditivos, agregados miudo e graudo) incluindo energia, emissoes e transporte (p. 4, 6, Fig. 5) | Sim - ISO 14040:2006 citada como framework da metodologia ACV (p. 4, Fig. 3; p. 6) | 1 m3 de concreto com resistencia a compressao de 25-30 MPa (p. 7, Tab. 2) | Climate change (kg CO2eq/m3): Mix1 (0% RCP) = 410,01; Mix2 (5%) = 395,00; Mix3 (10%) = 385,00; Mix4 (15% RCP) = 359,99 - reducao de 12,2% com 15% RCP (p. 14, Tab. 4; p. 7, Tab. 3) | Variabilidade de qualidade e desempenho do RCP conforme fonte e processamento; potencial reducao de resistencia a compressao e durabilidade com maior teor de RCP; dependencia de dados genericos do Ecoinvent; ausencia de analise de longo prazo (p. 16-17) | 2025 | Frontiers in Environmental Science | 10.3389/fenvs.2024.1505312 | China | ACEITO
MARTINEZ-MUNOZ et al., 2021 | Comparative Life Cycle Analysis of Concrete and Composite Bridges Varying Steel Recycling Ratio | Achieving sustainability is currently one of the main objectives, so a consensus between different environmental, social, and economic aspects is necessary. The construction sector is one of the main sectors responsible for environmental impacts worldwide. This paper proposes the life cycle assessment (LCA) and comparison of four bridge deck alternatives for different span lengths to determine which ones are the most sustainable solutions. The ReCiPe method is used to conduct the life cycle analysis, by means of which the impact value is obtained for every alternative and span length. The Ecoinvent 3.3 database has been used. The life cycle has been divided into four phases: manufacturing, construction, use and maintenance, and end of life. The associated uncertainties are considered, and the results are shown in both midpoint and endpoint approaches. The results of our research show that for span lengths less than 17 m, the best alternative is the prestressed concrete solid slab. For span lengths between 17 and 25 m, since the box-girder solution is not used, then the prestressed concrete lightened slab is the best alternative. For span lengths between 25 and 40 m, the best solution depends on the percentage of recycled structural steel. If this percentage is greater than 90\%, then the best alternative is the composite box-girder bridge deck. However, if the percentage is lower, the cleanest alternative is the prestressed concrete box-girder deck. Therefore, the results show the importance of recycling and reusing structural steel in bridge deck designs. | Quatro alternativas de tabuleiros de pontes continuas: laje macica protendida (PCSS), laje aligeirada protendida (PCLS), caixao protendido (PCBG) e caixao misto aco-concreto (CBG); vaos 15, 20, 25, 30, 35 e 40 m; taxas de reciclagem do aco estrutural variada: 71% (CBG_71), 90% (CBG_90) e 98% (CBG_98); concreto HP-40 para solucoes protendidas e HA-30 para CBG (p. 8, Tab. 1-2) | Vida util nao explicitamente informada em anos; considera-se vida de servico com duas intervencoes de manutencao do concreto ao longo do ciclo de vida; aco tipo weathering sem manutencao (p. 9) | HP-40 (40 MPa) para PCSS, PCLS e PCBG; HA-30 (30 MPa) para laje do CBG (p. 8, Tab. 2) | ACV atribucional com OpenLCA (GreenDelta); base Ecoinvent v3.3; metodo ReCiPe hierarquista (H) midpoint e endpoint; normalizacao Europe ReCiPe H/A person/year; analise de incerteza por Monte Carlo com 1000 iteracoes usando matriz pedigree (p. 7-10) | Ciclo de vida completo em 4 fases equivalentes a A1-A5 + B + C: manufatura (A1-A3 incluindo transporte), construcao (A5), uso e manutencao (B), e fim de vida (C) com fixacao de CO2 por carbonatacao do concreto triturado (p. 4-9, Fig. 3) | Sim - ISO 14040:2006 explicitamente citada como norma de referencia (p. 2) | 1 m2 de tabuleiro de ponte (p. 7) | GWP (kg CO2eq/m2, vao de 35 m): PCSS aprox. 636,76; PCLS aprox. 556,19; PCBG aprox. 392,14; CBG_98 aprox. 322,78. Faixa para 15-40 m: ~370-720 kg CO2eq/m2 (p. 11-12, Tab. 3; p. 11, Fig. 4) | Aco considerado como weathering (sem manutencao); desvios de trafego nao considerados nas operacoes de manutencao; durabilidade do material influencia diretamente a manutencao; resultados dependem da localizacao e processos de fabricacao local dos materiais; incertezas inerentes aos bancos de dados tratadas via Monte Carlo (p. 19) | 2021 | Materials | 10.3390/ma14154218 | Spain | ACEITO
MARTINEZ-MUNOZ et al., 2022 | Social Impact Assessment Comparison of Composite and Concrete Bridge Alternatives | The definition of sustainability includes three fundamental pillars: economic, environmental, and social. Studies of the economic impact on civil engineering infrastructures have been focused on cost reduction. It is not necessarily in line with economic sustainability due to the lack of other economic factors. Moreover, the social pillar assessment has been weakly developed compared to the economic and the environmental ones. It is essential to focus on the social pillar and evaluate clear indicators that allow researchers to compare alternatives. Furthermore, bridge life cycle assessment studies have been focused on concrete options. This has resulted in a lack of analysis of the impact of composite bridge alternatives. This study is conducted in two stages. The first part of the study makes a cradle-to-grave social and environmental sustainability evaluation with the SOCA v2 and ecoinvent v3.7.1 databases. This assessment is carried out on four concrete and composite bridge alternatives with span lengths between 15 and 40 m. The social impact weighting method and recipe have been used to obtain the social and environmental indicators. The second part of the study compares the results obtained from the social and environmental assessment of the concrete and the composite alternatives varying the steel recycling rate. The bridge alternatives are prestressed concrete solid slab, prestressed concrete lightened slab, prestressed concrete box-girder, and steel-concrete composite box-girder. The results show that composite options are the best for environmental impact, but the concrete box girder solutions are better for social impact. Furthermore, an increase in the steel recycling rate increases the social impact and decreases the environmental one. | Mesmas quatro alternativas do estudo de 2021: PCSS, PCLS, PCBG e caixao misto CBG (aco-concreto); vaos 15-40 m; taxas de reciclagem do aco estrutural 71% (CBG_71) e 98% (CBG_98); concreto C40/50 para tabuleiros protendidos e C30/37 para laje do CBG (p. 9, Tab. 2-3) | Nao informado explicitamente em anos; duas intervencoes de manutencao do concreto consideradas ao longo do ciclo de vida; aco tipo weathering sem manutencao (p. 10) | C40/50 (40 MPa) para PCSS, PCLS e PCBG; C30/37 (30 MPa) para laje do CBG (p. 9, Tab. 3) | ACV ambiental e social com OpenLCA (GreenDelta); bases Ecoinvent v3.7.1 (ambiental) e SOCA v2 (social, vinculada a PSILCA); metodo ReCiPe endpoint (ambiental) e Social Impacts Weighting Method (social); normalizacao Europe ReCiPe H/A person/year (p. 7-11, Tab. 1) | Cradle-to-grave em 4 estagios: manufatura (A1-A3), construcao (A5), uso e manutencao (B) e fim de vida (C) com carbonatacao e transporte ao aterro, conforme EN 15804 (p. 6-7, 11, Fig. 4) | Sim - ISO 14040:2006 citada como norma de referencia para ACV ambiental; Guidelines for Social Life Cycle Assessment of Products (UNEP/SETAC) para ACV social (p. 3) | 1 m2 de tabuleiro de ponte (p. 7) | Impacto ambiental total (vao 35 m, em pontos ReCiPe): PCSS = 76,24; PCLS = 65,09; PCBG = 48,24; CBG_98 = 37,01. Impacto social (med risk hours): PCSS = 96.847,81; PCLS = 76.687,16; PCBG = 47.395,64; CBG_98 = 78.604,89 (p. 14, Tab. 4) | Desvios de trafego nao considerados; aco considerado weathering sem manutencao; carbonatacao nao afeta avaliacao social; estudo limitado as secoes transversais tipo laje e caixao nos vaos 15-40 m; contradicao entre impactos ambientais e sociais dificulta decisao unica; estudos futuros devem incluir outras secoes e otimizacao (p. 16) | 2022 | Sustainability | 10.3390/su14095186 | Spain | RECUSADO — E2: impacto em pontos normalizados, sem CO₂eq absoluto
MARTINEZ-MUNOZ et al., 2025 | Game-Theory-Based Multi-Objective Optimization for Enhancing Environmental and Social Life Cycle Assessment in Steel–Concrete Composite Bridges | The design of bridges must balance sustainability and construction simplicity. A game-theory-based optimization method was applied in this research to find a sustainable steel–concrete composite bridge design. The sustainability was evaluated through cost and environmental and social impact using the Life Cycle Assessment method. The optimization process considered four criteria simultaneously, using a discrete version of the SCA algorithm and a transfer function for discretization. The preferred solutions were selected using the Minkowski distances approach. Results showed a decrease in slab reinforcement and an increase in the amount of steel in the cross-section, leading to only an 8.2‰ increase in cost compared to similar studies. Regarding the cross-section, the geometry obtained considers cells in the upper and lower parts of the webs to improve the bending resistance. The proposed method allows for the simultaneous optimization of multiple criteria and provides a sustainable yet simple bridge design solution. | Ponte mista aco-concreto de tres vaos (60-100-60 m) com secao caixao; tabuleiro de 16 m de largura; otimizacao multi-objetivo com 34 variaveis de projeto; concretos C25/30, C30/37, C35/45, C40/50; acos laminados S275, S355, S460; armadura B400S e B500S; taxas de reciclagem do aco 71% (barras) e 98% (laminado) (p. 6, 9, Tab. 1-3) | Vida util de 100 anos conforme Eurocodigos; classe estrutural S5 (p. 10) | Variavel de otimizacao entre 25, 30, 35 e 40 MPa; solucao otima obteve fck = 25 MPa (p. 9, 17, Tab. 6) | ACV ambiental e social integrada em otimizacao multi-objetivo por teoria dos jogos; algoritmo Sine Cosine Algorithm (SCA) discreto; bases Ecoinvent v3.7.1 e SOCA v2 (PSILCA); metodos ReCiPe 2008 (ambiental) e Social Impacts Weighting Method (social); script Python com OpenLCA v2.4.0; selecao de solucoes preferidas pelas distancias de Minkowski (L1, L2, L-inf) ponderadas por teoria da entropia (p. 7-8, 12) | Cradle-to-grave em 4 estagios: manufatura (A1-A3 incluindo producao de concreto, aco, soldagem e transporte), construcao (A5), uso e manutencao (B com reparo e carbonatacao) e fim de vida (C com demolicao, trituracao, corte do aco e transporte ao aterro) (p. 8, Fig. 2) | Sim - ISO 14040:2006 citada como regulamento para ACV ambiental (p. 7) | Ponte mista de tres vaos de 60-100-60 m com 16 m de largura (tabuleiro completo) (p. 8) | Valores normalizados em pontos (ReCiPe endpoint) - ELCA melhor solucao L1 = 438.661 pontos; L2/L-inf = 442.250 pontos. Nao apresenta valores explicitos em kg CO2eq (p. 13, Tab. 5) | Alta complexidade computacional da abordagem baseada em teoria dos jogos; metodo requer refinamento para problemas de maior escala; sugerido uso futuro de algoritmos hibridos ou metamodelos para reduzir tempo computacional; trade-off entre criterios ambientais e sociais dificulta decisao (p. 18) | 2025 | Mathematics | 10.3390/math13020273 | Spain | RECUSADO — E2: valores normalizados em pontos ReCiPe, sem CO₂eq absoluto
MANJUNATHA et al., 2022 | Engineering properties and environmental impact assessment of green concrete prepared with PVC waste powder: A step towards sustainable approach | The primary objective of this study is to offer a comparative picture to assess the potential environmental impact and to reduce the energy required for concrete preparation. For this investigation, concrete is prepared with industrial wastes like PVC waste powder (PWP) and ground granulated blast furnace slag (GGBS) vis-a-vis conventional concrete. This investigation mainly focuses on the experimental study and environmental impacts of green versus conven-tional concrete using the life cycle assessment (LCA) approach. LCA models are prepared for green concrete by considering industrial waste by-products materials like GGBS and PWP. For this study, green concrete is considered by using 30\% constant GGBS for all the mixes. In contrast, PWP is considered in varying percentages like 0\%, 5\%, 10\%, 15\%, 20\%, 25\%, and 30\% by weight of cement and compared with conventional concrete prepared. To compare the environmental impacts of green and conventional concrete, initially, authors compared the physical and chemical properties of materials, fresh and hardened properties of concrete for all the mixes. Based on test results, LCA models are prepared by using SimaPro software and the Ecoinvent database. The originality of this study lies in offering a comparative picture for researchers and practitioners. Experimental investigation of this study exhibits that concrete prepared with PWP (15-20\%) and fixed contents of GGBS helps to improve the structural performance and durability properties of green concrete. This investigation also indicates that green concrete prepared with PWP and GGBS helps to reduce environmental damage substantially. | Concreto verde M50 com OPC 53, GGBS fixo em 30% e PVC waste powder (PWP) em 0%, 5%, 10%, 15%, 20%, 25% e 30% em substituicao parcial ao cimento; mix convencional (CCM) com 100% OPC como referencia (p. 1, 4, 8, Tab. 4) | Nao informado (avaliacao em cura de 7, 14, 28 e 90 dias; vida util de servico nao declarada) (verificado em todo o texto, pp. 1-19) | M50 - resistencia caracteristica 50 MPa; compressivas obtidas variaram de 47,62 a 54,65 MPa aos 28 dias (p. 5, 10, Tab. 6) | ACV com SimaPro 9.1 e base de dados Ecoinvent; metodo ReCiPe 2016 (H) midpoint (p. 6, 13) | Cradle-to-gate (berco ao portao), incluindo extracao de materias-primas, transporte, manufatura de cimento, coleta de GGBS/PWP, agregados, eletricidade (1,85 kWh) e transporte (0,1 tkm) para preparacao de 1 m3 de concreto (p. 3, 6, 13; Fig. 7) | Nao - normas ISO 14040/14044 nao citadas; referenciadas apenas normas indianas (IS:10262-2019, IS:516-1959, IS:1199-2018, IS:13311, IS:383-1970) e ASTM C1202 (p. 4-5) | 1 m3 de concreto preparado conforme IS:10262-2019 (p. 6, 13) | Resultados apresentados em percentuais relativos por categoria de impacto (ReCiPe midpoint, Figs. 14-21); OPC representa 96,9% da carga GWP no mix CCM; com 20% PWP + 30% GGBS, reducao de 65,4% no GWP atribuido ao cimento (p. 14-17, Figs. 14-21) | Analise restrita a cradle-to-gate (sem fases de uso e fim de vida); uso de base de dados Ecoinvent generica/europeia em contexto indiano; ausencia de dados primarios de fabricas indianas; reducao da trabalhabilidade com PWP acima de 15% (p. 6, 9, 17) | 2022 | Case Studies in Construction Materials | 10.1016/j.cscm.2022.e01404 | India | RECUSADO — E2: resultados apenas em percentual relativo
MATIAS DE PAULA FILHO et al., 2024 | Life-Cycle Assessment of an Office Building: Influence of the Structural Design on the Embodied Carbon Emissions | In 2020, 37\% of global CO2eq. emissions were attributed to the construction sector. The major effort to reduce this share of emissions has been focused on reducing the operational carbon of buildings. Recently, awareness has also been raised on the role of embodied carbon: emissions from materials and construction processes must be urgently addressed to ensure sustainable buildings. To assess the embodied carbon of a building, a life-cycle assessment (LCA) can be performed; this is a science-based and standardized methodology for quantifying the environmental impacts of a building during its life. This paper presents the comparative results of a ``cradle-to-cradle{''} building LCA of an office building located in Luxembourg with 50 years of service life. Three equivalent structural systems are compared: a steel-concrete composite frame, a prefabricated reinforced concrete frame, and a timber frame. A life-cycle inventory (LCI) was performed using environmental product declarations (EPDs) according to EN 15804. For the considered office building, the steel-concrete composite solution outperforms the prefabricated concrete frame in terms of global warming potential (GWP). Additionally, it provides a lower GWP than the timber-frame solution when a landfill end-of-life (EOL) scenario for wood is considered. Finally, the steel-concrete composite and timber solutions show equivalent GWPs when the wood EOL is assumed to be 100\% incinerated with energy recovery. | Tres sistemas estruturais equivalentes para edificio de escritorios de 9 pavimentos em Luxemburgo: (1) portico misto aco-concreto (perfis HEM 200, IPE 400, Angelina IPE 300, laje Cofraplus 60 de 130 mm, aco XCarb e HISTAR); (2) concreto armado pre-fabricado (lajes alveolares protendidas 200+50 mm, vigas 400x600 mm, concretos C30/37, C40/50, C50/60); (3) madeira (paineis CLT 160 mm, vigas GluLam GL24h) (p. 2, 7-8, Tab. 3 e 7) | 50 anos (vida util de servico requerida = periodo de estudo de referencia RSP) (p. 2, 5) | Concreto pronto C30/37, C40/50 e C50/60 MPa (p. 10, Tab. 7) | ACV cradle-to-cradle com software One Click LCA; inventario baseado em EPDs conforme EN 15804 (+A1 e +A2); bases Ecoinvent e LIPASTO para fatores de transporte; indicador GWP (p. 2-3, 10-11) | Cradle-to-cradle conforme EN 15978: modulos A1-A3 (produto), A4-A5 (construcao), C3-C4 (fim de vida - processamento de residuos e disposicao) e D (beneficios e cargas alem do sistema); modulos B (uso) e C1-C2 (desconstrucao e transporte) excluidos (p. 2, 8-9) | Nao - citadas explicitamente EN 15978:2012 e EN 15804+A1/A2 como referencias normativas principais; ISO 14044 aparece apenas na lista de referencias sem citacao direta no texto metodologico (p. 5, 8) | Edificio de escritorios de 9 pavimentos em formato L, 13,60 m x 78,15 m, com 50 anos de vida util; resultados normalizados por m2 de area bruta de piso (GFA) (p. 5, 11) | GWP total por GFA (kg CO2eq/m2, modulos A-C): Madeira = 169 (EoL 100% incineracao) ou 226 (EoL 100% aterro); Concreto armado pre-fabricado = 235; Aco-concreto misto (aco AM usual) = 170; Aco-concreto misto XCarb = 125 (p. 12, Figs. 7-8) | Modulos C1 (desconstrucao) e C2 (transporte ao descarte) nao considerados por falta de hipoteses confiaveis sobre praticas de desconstrucao em Luxemburgo; dois cenarios extremos de EoL para madeira devido a variabilidade do EPD; analise focada apenas em GWP; armazenamento biogenico no CLT assumido como neutro (p. 9, 11) | 2024 | Modelling | 10.3390/modelling5010004 | Luxembourg | ACEITO
MING et al., 2024 | Experimental Study on Performance of Low Alkali Eco-friendly Dredged Sludge Solidifying Agent | This study investigates the development of a low-alkali eco-friendly solidifying agent (SA) for dredged sludge using cement (C), steel slag powder (SSP), granulated blast-furnace slag (GGBFS), and phosphorus gypsum (PG). First, an orthogonal test design is employed to determine optimal proportions. The impact of material components on the unrestricted compressive strength (UCS), water absorption, pH, and microstructure of the solidified dredging sludge (SDS) is studied across varying initial water contents. Then, key factors affecting UCS development are identified as cement, GGBFS, and curing age. The pH of SDS decreases to 8.5-9.5 at 28 days, attributed to the continuous reduction in alkalinity facilitated by GGBFS reacting with Ca(OH)2. At last, life cycle assessment (LCA) highlights the practical and ecological advantages of ratios C4-G8 and C6-G6. This research contributes valuable insights into the efficient and eco-friendly solidification of dredged sludge. | Laje oca pre-fabricada protendida bidirecional (BPPHS) vs. laje moldada in loco vs. laje pre-fabricada comum; materiais: concreto, aco (barras e chapas), cimento Portland, cordoalhas de protensao; caso: edificio comercial-residencial de 18 andares em Ningbo, 10214,13 m2 (p. 1426, 1431) | Nao informado (verificado em todo o texto, pp. 1-14) | N/A - estudo foca em emissoes de carbono da laje; utiliza fator de emissao do concreto 321,3 kgCO2eq/m3 (p. 1429) | ACV baseada em BIM (GB 50854-2013 para quantitativos) com metodo de fatores de emissao conforme IPCC Guidelines for National Greenhouse Gas Inventories (2006); sem software de ACV especifico; fatores de emissao de materiais da literatura chinesa (p. 1428-1429) | Fase de materializacao (cradle-to-construction): producao de materiais (A1-A3) + transporte (A4) + construcao in loco (A5); exclui operacao/manutencao (B) e demolicao (C) por nao haver diferenca significativa entre cenarios (p. 1427-1428) | Nao - cita apenas LCA de forma generica referenciando autores; nao ha citacao direta a ISO 14040/14044 (p. 1427-1428) | Edificio completo de 10214,13 m2 com laje BPPHS vs. alternativas; resultados tambem apresentados por m3 de laje (p. 1431, 1434) | CO2 total fase fisica (kg): laje moldada in loco = 685.366,72; BPPHS = 394.807,34 (reducao de 46,52%); por m3: BPPHS = 560,17 kg CO2eq; laje pre-fabricada comum = 879,68 kg CO2eq (p. 1434-1435) | Considera apenas fase de materializacao, excluindo operacao e demolicao; fatores de emissao eletrica variam por regiao da China; nao considera fim de vida nem reciclagem (p. 1428, 1433) | 2024 | Ksce Journal of Civil Engineering | 10.1007/s12205-024-1511-8 | China | RECUSADO — E6: fck não declarado (foco em fase física de carbono)
MIR et al., 2022 | Life cycle assessment of binary recycled ceramic tile and recycled brick waste-based geopolymers | This paper consists of a life cycle assessment (LCA) analysis on an experimental study to produce recycled brick waste (RBW) and recycled ceramic tile (RCT) based geopolymers. The LCA analysis is done following ISO 14040 standards on GaBi software for geopolymers produced with different ingredients ratios and curing types/regimes. The binary geopolymer comes from RBW + RCT (Phase I) as aluminosilicate sources and alkaline solutions. The ternary geopolymer (Phase II) studied includes Class C Fly ash (FC) in addition to the RBW + RCT. And finally, for Phase III, the binary geopolymer is cured at 100 degrees C. The life cycle impact assessment (LCIA) methodology using TRACI 2.0 and the GaBi databases is used to calculate the following impact categories: Global Warming Potential (GWP), Acidification Potential (AP), Eutrophication Potential (EP), Ozone Depletion Potential (ODP) and smog. The LCA analysis is also modelled on a large-scale industrial basis. This results in decreased environmental impacts, and they are 1352 kg CO2-eq, 3.01 kg SO2-eq, 0.19 kg N-eq, 6.56E-9 kg CFC 1-eq for GWP, AP, EP, and ODP, respectively. | Geopolimeros binarios (RBW+RCT) e ternarios (RBW+RCT+SCM); residuo de tijolo reciclado (RBW) e residuo de telha ceramica reciclada (RCT) como fontes aluminossilicatas; ativadores alcalinos: hidroxido de sodio (SH) e silicato de sodio (SS); SCMs: metacaulim, GGBS, cinza volante classe C e F; Fase I: 20% RBW + 80% RCT; Fase II: 117 RBW + 527 RCT + 527 FC kg/m3; Fase III: igual Fase I com cura a 100 C (p. 2-4) | Nao informado (verificado em todo o texto, pp. 1-8) | Fase I = 30 MPa; Fase II = 56,5 MPa; Fase III = 52,3 MPa (resistencia a compressao aos 28 dias) (p. 4) | ACV com software GaBi; bases de dados GaBi; metodo TRACI 2.0 midpoint (p. 1, 3) | Cradle-to-gate (A1-A3): extracao de materia-prima, transporte, preparacao de precursores (britagem, moagem, peneiramento), preparacao de ativadores alcalinos, mistura e cura; exclui uso e fim de vida (p. 2-3) | Sim - 'following ISO 14040 standards' citada explicitamente (p. 1, 2); framework ISO 14040 e 14044 apresentado na Fig. 2 (p. 2) | 1 m3 de aglomerante geopolimerico produzido (p. 2) | GWP (kg CO2-eq/m3): Fase I = 1800,98; Fase II = 1631,90; Fase III = 1811,14; escala industrial: Fase I = 1352,12; Fase II = 1374,82; Fase III = 1365,23 (p. 5-6) | Ausencia de dados de silicato de sodio no banco GaBi (assumido 35 MJ/kg de energia termica de gas natural); energia eletrica assumida como da rede do Canada; analise cradle-to-gate apenas; valores mais altos que literatura devido ao escopo cradle-to-gate (p. 3, 6-7) | 2022 | Cleaner Materials | 10.1016/j.clema.2022.100116 | Qatar | ACEITO
MISTRY et al., 2016 | LCA and LCC of the world's longest pier: a case study on nickel-containing stainless steel rebar | Built in 1941, the Progreso Pier was the first concrete structure in the world built with nickel-containing stainless steel reinforcement. The Pier has been in service for over 70 years without any significant repair or maintenance activities. The aim of this study was to understand the environmental and economic implications of selecting nickel-containing stainless steel reinforcement using the Progreso Pier as the case study. A combined environmental life cycle assessment (LCA) and life cycle costing (LCC) study was conducted. The analysis considered the potential environmental impacts and the net present cost of the stainless steel reinforced structure from cradle to grave and compared it to the same structure using conventional carbon steel. The results indicated that while using stainless steel reinforcement resulted in a marginally higher environmental impact after initial construction, this is offset by the increased service life and, hence, less frequent maintenance and reconstruction activities. Relative to the as-built stainless steel reinforcement design, the environmental impacts of the carbon steel reinforced design are between 69 and 79 \% higher over the analysis period. Similar observations were made for the other investigated impact categories. The cost implications of using stainless steel reinforcement show economic benefits that are complementary to the environmental benefits. Similar to the LCA, the service life benefits outweigh the higher unit costs for stainless steel, assuming a discount rate of 0.01 \% as the baseline scenario. The carbon steel reinforced design has a net present cost that is 44 \% higher than the as-built stainless steel reinforcement design. The crossover point for the two designs occurs at year 50, which corresponds to the reconstruction activity. A sensitivity analysis shows that the results and conclusions are sensitive to the choice in discount rate: Rates 3 \% and lower produce net present costs that are lower for the as-built design; rates 4 \% and higher produce net present costs that are lower for the alternative design. The study demonstrates how LCA and LCC are complementary tools that can be used in decision-making for sustainable construction. The Progreso Pier exemplifies the importance of considering the entire life cycle with service life and recycling as well as long-term life cycle impacts of infrastructure projects from an environmental and economic perspective. | Pier Progreso (Yucatan, Mexico, construido em 1941, 2,1 km); concreto armado com armadura de aco inoxidavel contendo niquel (18-8 Cr-Ni SAE 304) vs. concreto armado com aco carbono convencional; 72.500 m3 de concreto e 220 t de armadura (p. 1638) | Periodo de analise: 79 anos (1941-2020); vida util de servico: 84 anos para projeto as-built (aco inoxidavel) e 50 anos para projeto alternativo (aco carbono) com manutencoes programadas conforme padroes NAVFAC US Navy (p. 1638-1639) | Nao informado (verificado em todo o texto, pp. 1-8) | ACV e LCC combinadas; banco de dados GaBi 6 (2012); metodo CML 2001 (novembro 2010); software Life-365 para modelagem de iniciacao e propagacao de corrosao (p. 1640-1641) | Cradle-to-grave: producao de materia-prima, manutencao ao longo do ciclo de vida, transporte, fim de vida com reciclagem do aco (taxa de recuperacao 90%) pelo metodo value of scrap; exclui construcao (falta de dados) e operacao (iluminacao) (p. 1639-1640) | Nao - cita ISO 15686-5:2008 para LCC, mas nao cita ISO 14040/14044 para a ACV (p. 1642) | Pier Progreso com funcao equivalente (2 linhas ferroviarias + 1 rodovia, carga distribuida 4 t/m2, 175 vaos de 12 m) por periodo de analise de 79 anos (p. 1638) | GWP (Mg CO2-eq vs ano): aco carbono cerca de 79% maior que aco inoxidavel ao longo do periodo; apos construcao inicial diferenca e ~3%; maior contribuicao no ano 50 devido a reconstrucao do projeto alternativo; concreto representa >93% dos impactos (p. 1641) | Falta de dados historicos de LCI (usou dados atuais assumindo melhorias comparaveis nos ultimos 75 anos); construcao excluida por falta de dados; ausencia de dados especificos para modos de construcao; sensibilidade alta a taxa de desconto na LCC (p. 1641-1643) | 2016 | International Journal of Life Cycle Assessment | 10.1007/s11367-016-1080-2 | Belgium | RECUSADO — E6: fck não informado
MITTERPACH et al., 2023 | Life Cycle Assessment of a Road Transverse Prestressed Wooden–Concrete Bridge | Through its anthropogenic activities in construction, human society is increasingly burdening the environment with a predominantly adverse impact. It is essential to try to use building materials that allow us to build environmentally friendly buildings. Therefore, this article deals with the determination of the environmental performance of a cross-prestressed timber-reinforced concrete bridge using life cycle assessment (LCA) compared with a reinforced concrete road bridge with a similar span and load. The positive environmental performance of the wooden concrete bridge was proved, with a relatively small (22.9 Pt) total environmental damage. The most significant impact on the environment is made by the wood–concrete bridge materials in three categories of impacts: Respiratory inorganics (7.89 Pt, 79.94 kg PM2.5 eq), Global warming (7.35 Pt, 7.28 × 104 kg CO2 eq), and Non-renewable energy (3.96 Pt, 6.01 × 105 MJ primary). When comparing the wood–concrete and steel concrete road bridge, a higher environmental performance of 28% per m2 for the wood–concrete bridge was demonstrated. Based on this environmental assessment, it can be stated that knowledge of all phases of the life cycle of building materials and structures is a necessary step for obtaining objective findings of environmental damage or environmental benefits of building materials or structures. © 2022 by the authors. | Ponte rodoviaria de madeira-concreto protendida transversalmente (WCB) em Bohunice, Republica Tcheca (13,65 m x 6,23 m); comparada com ponte aco-concreto (SCB) em Glovcan (11,064 m x 5,1 m); WCB: concreto C30/37, madeira lamelada colada GL32h spruce (33 m3, 20,483 t), barras de protensao de aco, aco de reforco B500B, elastomero, poliureia; SCB: concreto C30/37, aco estrutural (S235 e S355), aco de reforco B500B, asfalto, elastomero (p. 2-5, Tabela 1) | Nao informado (verificado em todo o texto, pp. 1-15) | C30/37 (fck = 30 MPa cilindro / 37 MPa cubo) para concreto estrutural; C25/30 para fundacoes existentes (p. 3, 5) | ACV com software SimaPro 9; banco de dados Ecoinvent; metodo IMPACT 2002+ (15 midpoints de dano ambiental) (p. 7) | Cradle-to-gate: fase de produto (A1-A3) incluindo fornecimento de materia-prima, transporte ao fabricante e fabricacao; nao inclui uso, manutencao ou fim de vida (p. 7) | Sim - 'The Life Cycle Assessment (LCA) method was chosen for the environmental impact assessment [ISO 14040, ISO 14044]' (p. 7) | WCB completa para calculo de desempenho ambiental total; 1 m2 de area de tabuleiro para comparacao WCB vs. SCB (p. 7) | GWP total WCB = 7,28x10^4 kg CO2-eq (7,35 Pt ReCiPe); por m2: WCB = 57.215,27 kg CO2-eq vs. SCB = 81.722,027 kg CO2-eq; diferenca de 28% a favor da WCB (p. 8-10, Tabelas 2-4) | Fronteira limitada a cradle-to-gate sem considerar uso, manutencao e fim de vida; comparacao entre pontes com vaos e larguras diferentes; impactos em categorias Land occupation e Aquatic ecotoxicity maiores para WCB devido ao uso de madeira (p. 10-12) | 2023 | Forests | 10.3390/f14010016 | Czech Republic | ACEITO
MOURA et al., 2025 | Eco-Efficiency of Concrete Sandwich Panels with Different Insulation Core Materials | Given the current need to improve the thermal and energy performance of buildings, special attention has been given to the building envelope and materials. Concrete sandwich panels (CSPs) are versatile composite construction elements whose popularity is increasing given their properties, e.g., good thermal and acoustic insulation, durability, and fire resistance. Nevertheless, besides their properties, it is important to evaluate the sustainability of composite panels under development. This work aims to assess the eco-efficiency of six CSPs with distinct insulation materials: lightweight concrete (LWC), cork, glass wool, and expanded polystyrene (EPS). Coupling both life cycle assessment (LCA) and life cycle costing (LCC) analysis, this study derives eco-efficiency indicators to inform decisions regarding CSP environmental and economic performances. The results of the LCA and LCC showed that the high-performance concrete (HPC) layer was the main hotspot of the CSPs in all scenarios. Moreover, the best scenario changed when different environmental impact categories were considered. Thus, using multiple environmental indicators is recommended to avoid problem-shifting. Considering the final cost, the CSP with cork is the most expensive panel to produce, with the other five options having very similar manufacturing prices. On average, raw material inputs, labour, and material delivery account for 62.9\%, 18.1\%, and 17.1\% of the total costs, respectively. Regarding the eco-efficiency results, the most eco-efficient scenario changed with the environmental indicator used. Cork seems to be the best option when considering the carbon footprint of the panels, whereas when considering other environmental indicators, the recycled EPS scenario has the best eco-efficiency and the CSP with cork the worst. | Seis paineis sanduiche de concreto (CSP) com mesma transmitancia termica (U = 0,33 W/m2 K) e diferentes nucleos isolantes: (A) concreto leve LWC 30 kg/m2; (B) cortica expandida 12,3 kg/m2; (C) la de vidro 1,4 kg/m2; (D) EPS virgem 2,8 kg/m2; (E) EPS 55% virgem; (F) EPS 100% reciclado; camadas externas em concreto de alto desempenho (HPC) reforcado com fibras de aco; conectores de polimero reforcado com fibra de vidro (p. 4-6, Tabelas 1-2) | Nao informado (verificado em todo o texto, pp. 1-20) | N/A - utiliza HPC (concreto de alto desempenho) reforcado com fibras de aco, densidade 2357 kg/m3, condutividade termica 0,707 W/m K; fck nao especificado (p. 5, Tabela 1) | ACV com software SimaPro v9.4; banco de dados Ecoinvent v3.9; metodo EN 15804+A2 v1.03 (midpoint); LCC pelo metodo Material Flow Cost Accounting (MFCA, ISO 14051); analise de ecoeficiencia conforme ISO 14045 (p. 6-8) | Cradle-to-gate: desde extracao/aquisicao de materia-prima ate fabricacao dos CSPs in situ, incluindo transporte (25 km, caminhoes diesel); inclui modulos A1-A3 + A4 parcial; exclui uso e fim de vida (p. 6-7) | Sim - 'this approach was carried out following the ISO 14040 and ISO 14044 standards' (p. 6); tambem cita ISO 14051 para MFCA e ISO 14045 para ecoeficiencia (p. 7-8) | 1 m2 de painel sanduiche de concreto (CSP) com U = 0,33 W/m2 K (p. 6) | GWP (kg CO2-eq/m2): [A] LWC = 63,0; [B] Cortica = -166,1 (captura liquida de carbono); [C] La de vidro = 55,9; [D] EPS virgem = 64,7; [E] EPS 55% virgem = 59,0; [F] EPS reciclado = 53,0 (p. 9, Fig. 3) | Durabilidade e desempenho de longo prazo das camadas isolantes nao avaliados; fronteira cradle-to-gate apenas; volumes de producao pequenos (13 m2) impactam custos; abordagem de captura de carbono biogenico da cortica pode variar conforme metodologia; nao considera cenarios de fim de vida (p. 4, 17) | 2025 | Sustainability | 10.3390/su17041687 | Portugal | RECUSADO — E6: fck não declarado (edifício com HPC)
MUELLER et al., 2024 | Decarbonizing the cement industry: Findings from coupling prospective life cycle assessment of clinker with integrated assessment model scenarios | In the race to achieve global climate neutrality, carbon intensive industries like the clinker and cement industry are required to decarbonize rapidly. The environmental impacts related to potential transition pathways to lowcarbon systems can be evaluated using prospective life cycle assessment (pLCA). This study conducts a pLCA for future global clinker production, integrating long-term transition pathways from the IMAGE integrated assessment model (IAM) to maintain global consistency. It systematically modifies the ecoinvent v3.9.1 database using the Python library premise to create future database versions representing future clinker production embedded in a future economy according to a 3.5 degrees C-baseline, a 2 degrees C-compliant and a 1.5 degrees C-compliant scenario. Our study indicates that climate change impacts of clinker production may decrease from about 1.03 kg CO 2 -eq/kg clinker in 2020 to 0.94 (3.5 degrees C-baseline), 0.20 (2 degrees C-compliant), and 0.16 (1.5 degrees C-compliant) kg CO 2 -eq/kg clinker in 2060 for the global average. This corresponds to a 10\% (3.5 degrees C-baseline), 81\% (2 degrees C-compliant) and 84\% (1.5 degrees C- compliant) decrease by 2060 compared to 2020. Under these scenarios, global clinker production alone would require 5\% -11\% of the remaining end-of-century carbon budget for the 2 degrees C and 1.5 degrees C-target, respectively. While the climate change impacts are substantially reduced, our study also indicates that the transition pathways shift the burden towards other impact categories, such as ionizing radiation, ozone depletion, material resources and land use. Developing IAM-compatible scenarios for more product groups helps to increase the coherence of pLCA studies. As this study is based on an IAM heavily reliant on carbon capture and storage and bioenergy, future research should explore the effects of different technology pathways and alternative mitigation strategies. | Clinquer (cimento) produzido globalmente; tecnologias de forno: padrao, eficiente, MEA CCS, Oxy CCS e Direct Separation (DS) CCS; razao clinquer/cimento (CTC) reduz de 80% (2020) para 71% (SSP2-Base), 67% (SSP2-2.6) e 65% (SSP2-1.9) em 2060 (p. 3-4) | Nao informado - estudo prospectivo cobre horizonte 2020-2060, sem definicao de vida util da estrutura (p. 2) | N/A - estudo de ACV prospectiva da producao de clinquer, nao avalia concreto estrutural (p. 2) | ACV prospectiva (pLCA) atribucional usando Brightway2 + Activity Browser com superstructure approach; base de dados Ecoinvent v3.9.1 cut-off modificada pela biblioteca Python premise; IPCC 2021 GWP100a para mudanca climatica e EF3.0 para demais categorias; cenarios do IAM IMAGE v3.3 (SSP2-Base, SSP2-2.6, SSP2-1.9) (p. 2-3) | Cradle-to-gate (A1-A3): extracao/preparo de materias-primas, producao de clinquer (incluindo CCS) e mercados regionais de clinquer; exclui fases de uso e fim de vida, carbonatacao, ligantes alternativos e eletrificacao de fornos (p. 2-3) | Sim - ISO 14040 e ISO 14044 (DIN EN) citadas nas referencias (p. 11) | 1 kg de clinquer, com escopo global dividido em 26 regioes do IMAGE (p. 2) | GWP media global (kg CO2-eq/kg clinquer): 2020 = 1,03; 2060 SSP2-Base (3,5 C) = 0,94 (-9%); 2060 SSP2-2.6 (2 C) = 0,20 (-81%); 2060 SSP2-1.9 (1,5 C) = 0,16 (-84%) (p. 1, 6); emissoes anuais globais: 3,33 Gt CO2-eq em 2020; 2060 SSP2-2.6 = 0,57 Gt (-83%) (p. 7) | Mix de combustiveis do IMAGE representa setor mineral nao-metalico inteiro, usado como proxy para cimento; cenarios IMAGE possuem alta dependencia de CCS e BECCS; medidas de mitigacao pelo lado da demanda, ligantes alternativos e eletrificacao de fornos nao considerados; eficiencia eletrica nao pôde ser separada da termica nos dados do IMAGE (p. 2, 9-10) | 2024 | Journal of Cleaner Production | 10.1016/j.jclepro.2024.141884 | Netherlands | RECUSADO — E4/E6: ACV de clínquer, não é concreto estrutural
NAVARRO et al., 2022 | Analytic Network Process-Based Sustainability Life Cycle Assessment of Concrete Bridges in Coastal Regions | Since establishing the Sustainable Development Goals in 2015, the assessment of the sustainability performance of existing and future infrastructures has been in the spotlight of the scientific community. This is because the construction sector is essential for promoting the social welfare and economic development of countries, but is also one of the main environmental stressors existing to date. However, assessing infrastructure sustainability throughout its life cycle remains a significant challenge, as the criteria involved in sustainable design are often complex and conflicting. The Analytic Network Process (ANP) is recognized as a powerful decision-making tool to model such problems. Here, the life cycle sustainability performance of different design alternatives for a concrete bridge near the shore is evaluated using ANP. The obtained results are compared with those obtained using the conventional Analytical Hierarchy Process (AHP). The results obtained using ANP are more reliable than those derived from the conventional AHP in terms of the expert's consistency and the number of comparisons made. | Cinco alternativas de projeto para tabuleiro de ponte de concreto armado em ambiente costeiro: REF (concreto convencional, 350 kg/m3 cimento); SF10 (10% de silica ativa); FA10 (10% de cinza volante); SEAL (REF com tratamento superficial selante); GALV (REF com armaduras de aco galvanizado) - todas com cobrimento de 40 mm (p. 7) | 100 anos - vida util de projeto definida na unidade funcional (p. 7); manutencoes periodicas calibradas para probabilidade de falha <10% no ano da manutencao preventiva (p. 7-8) | N/A - artigo nao especifica fck em MPa; foca em parametros de durabilidade (coeficiente de difusao D0 entre 1,2x10^-12 e 8,9x10^-12 m2/s e teor critico de cloretos Ccr entre 0,6% e 1,2%) (p. 8) | Avaliacao de Sustentabilidade do Ciclo de Vida (LCSA) combinando ACV ambiental (metodo ReCiPe endpoint), analise de custos economicos (taxa de desconto social 2%) e ACV-social baseada em indicadores quantitativos; tomada de decisao multicriterio via Analytic Network Process (ANP) comparado com AHP-TOPSIS; calculo de difusao de cloretos pela 2a Lei de Fick conforme Fib Bulletin 34 (p. 8-9) | Ciclo de vida incluindo fase de construcao (A1-A3 producao de materiais, A5 construcao) e manutencao periodica ao longo de 100 anos (equivalente a B2/B4 do EN 15804) (p. 7, 15) | Nao - ISO 14040 nao e citada diretamente no texto; menciona genericamente metodologia ReCiPe para ACV ambiental (p. 9) | Secao de tabuleiro de ponte de 1 m de comprimento com 12 m de largura total construida proxima a costa, projetada para fornecer conexao terrestre ao longo de vida util de 100 anos (p. 7) | Resultados apresentados em indicadores ReCiPe endpoint (saude humana, ecossistemas, escassez de recursos); impactos de saude humana (unidades nao especificadas): REF = 270,6; SF10 = 62,8; FA10 = 138,4; SEAL = 50,7; GALV = 151,8 (p. 9) | Processos de corrosao considerados afetando apenas armaduras longitudinais; avaliacao social ainda em processo incipiente de desenvolvimento; funcionalidade da ponte nao considerada pois todas as alternativas fornecem a mesma; julgamento baseado em um unico especialista com 19 anos de experiencia (p. 7, 10, 13, 15) | 2022 | Sustainability | 10.3390/su141710688 | Spain | RECUSADO — E6: fck não especificado
ONN et al., 2019 | Strength, Carbon Footprint and Cost Considerations of Mortar Blends with High Volume Ground Granulated Blast Furnace Slag | Ground granulated blast furnace slag (GGBFS) is a by-product obtained from the iron making process and has suitable properties to be utilized as high volume cement replacement to produce sustainable concrete. This study focuses on investigating the influence of GGBFS replacement level (0\%-70\%) and water/binder ratio (0.45 and 0.65) on the performance of cement mortar blends. In order to characterize the engineering performance, the compressive strength of the mortar blends was evaluated. Whereas to ascertain the carbon footprint, environmental life cycle assessment was conducted. Besides the compressive strength and carbon footprint, the materials cost for each mortar blends was computed. Based on the compressive strength/carbon footprint ratio analysis, it was found that increased replacement level of GGBFS gave better performance while the cost efficiency analysis shows that suggested GGBFS replacement level of up to 50\%. Overall, in considering the strength performance, carbon footprint and materials cost, the recommended GGBFS replacement level for cement blends is 50\%. In addition, when the binder content is kept constant, mortar blends with lower water/binder ratio is preferable when considering the same parameters. | Argamassas cimenticias com escoria granulada de alto-forno moida (GGBFS) substituindo cimento Portland Tipo I em niveis de 0%, 10%, 20%, 30%, 40%, 50%, 60% e 70%; duas series por relacao agua/aglomerante: Serie A (a/agl = 0,45) e Serie B (a/agl = 0,65); conteudo total de aglomerante mantido constante em 540 kg/m3; GGBFS com area superficial de 430 m2/kg e composicao: CaO = 43,3%, Al2O3 = 11,9%, SiO2 = 34,6%, MgO = 5,2% (p. 2-3) | Nao informado - artigo foca em resistencia a compressao aos 28 dias e pegada de carbono, sem definir vida util de servico (p. 3) | N/A - artigo reporta resistencia a compressao aos 28 dias de argamassa (nao fck de projeto): Serie A (a/agl = 0,45) varia de ~48,4 MPa (A0) a 35,6 MPa (A7, 70% GGBFS); Serie B (a/agl = 0,65) varia de ~38,3 MPa (B0) a 26,1 MPa (B7, 70% GGBFS) (p. 6-7, 19) | ACV ambiental cradle-to-gate conforme ISO 14040-14043; software SimaPro v9 com base de dados Ecoinvent v3.5 e base de dados local MY-LCID (Malaysia Life Cycle Inventory Database) da SIRIM Berhad; metodo de avaliacao de impactos ReCiPe 2016 v1.03 com perspectiva hierarquica (18 categorias midpoint e 3 endpoint) (p. 4-6) | Cradle-to-gate incluindo extracao e processamento de materias-primas (cimento, GGBFS, areia), agua, uso de eletricidade, mistura, vibracao, moldagem e cura; transporte nao incluido; equivalente aos modulos A1-A3 do EN 15804 (p. 5) | Sim - 'This environmental assessment follows the standard protocol of life cycle assessments, LCA, (ISO 14040-14043)' (p. 3) | 1 m3 de argamassa (p. 4) | GWP (kg CO2-eq/m3): A0 = 574,0 e B0 = 573,2 (0% GGBFS); A7 = 209 e B7 = 207 (70% GGBFS) - reducao quase linear de ate 63% com aumento de GGBFS (p. 8, 17); razao resistencia/pegada de carbono: Serie A entre 0,084 e 0,170 MPa/kg CO2-eq (p. 18) | Apenas tres inventarios (cimento, areia e eletricidade) disponiveis no banco MY-LCID local; agua e GGBFS obtidos do Ecoinvent com representatividade geografica 'Rest of the World'; transporte excluido da fronteira do sistema; analise de sensibilidade mostrou variacoes >50% ao comparar inventario de cimento MY-LCID vs. Ecoinvent; resistencia avaliada apenas aos 28 dias (p. 5, 16) | 2019 | Sustainability | 10.3390/su11247194 | Malaysia | ACEITO
PAIK et al., 2019 | Assessment of CO2 Emissions by Replacing an Ordinary Reinforced Concrete Slab with the Void Slab System in a High-Rise Commercial Residential Complex Building in South Korea | The purpose of this study is to verify the environmental performance of the novel Void Deck Slab (VDS) system developed by the authors. The proposed VDS is a void slab system with enhanced design features that improve the constructability of the system through the elimination of additional works required to connect the void formers with the anchoring devices. The Life Cycle Assessment (LCA) technique was adopted to assess the carbon dioxide emissions of the void slab system with reference to the ordinary reinforced concrete slab. The system boundary of this study ranged from raw materials to pre-operation phase, in accordance with ISO 14044. The total CO2 emissions of the ordinary reinforced concrete slab and the void slab system were 204,433.06 and 151,754.75 kg CO2-eq, respectively, which equated to about 34\% less emissions for the void slab system. In the case of the ordinary reinforced concrete slab, moulds accounted for approximately 62\% of CO2 emission, followed by concrete (similar to 34\%). The main source of CO2 emissions for the void slab system was concrete that accounted for similar to 50\%, followed by moulds and deck plates that accounted for roughly 27\% and 19\%, respectively. In the case of the void slab system, void formers would enable a lower amount of concrete, as well as the self-weight of the slab. Besides, although the void formers filled a significant volume of the slab, the contribution to CO2 emissions was less than 1\%. | Concreto armado convencional (OPC) comparado com sistema de laje alveolar Void Deck Slab (VDS) com formadores de vazio em EPS, placas de deck em aco tipo T e dispositivos de ancoragem em EPS (p. 1, 8) | Nao informado - estudo focado em fase pre-operacional; ciclo de vida descrito conceitualmente sem definicao de vida util (p. 4-5) | 25 MPa (concreto usinado); barras de aco com resistencia a tracao de 400 MPa (p. 6) | ACV com abordagem cradle-to-pre-operation; fatores de emissao do National Life Cycle Inventory Database (KLCI DB) da Coreia e banco estrangeiro Ecoinvent 3.01 para materiais nao listados (p. 5, Tab. 2); software nao especificado | Berco ao pre-operacional (cradle-to-pre-operation): materia-prima, transporte, manufatura e construcao (modulos A1-A5 aproximadamente); exclui operacao, manutencao e demolicao (p. 4, Fig. 3) | Sim - ISO 14044 e ISO 21930 explicitamente citadas como base para fronteira do sistema (p. 4) | Sistemas de laje (convencional vs. VDS) de um edificio comercial-residencial de grande altura em Seul, Coreia do Sul; vaos de 9 m entre colunas (p. 6) | Laje convencional de concreto armado: 204.433,06 kg CO2-eq; sistema VDS: 151.754,75 kg CO2-eq (reducao de ~34%) (p. 1, 8, Tab. 3) | Avaliacao limitada apenas ao sistema de laje e nao ao edificio completo; VDS aplicado apenas aos tres primeiros pavimentos comerciais; nao considerou operacao, manutencao e demolicao; uso de concreto de resistencia normal (25 MPa) sem avaliacao de concretos de alta resistencia ou com adicoes (p. 11) | 2019 | Sustainability | 10.3390/su11010082 | South Korea | ACEITO
PALACIOS-MUNOZ et al., 2018 | Simplified structural design and LCA of reinforced concrete beams strengthening techniques | This work provides the Life Cycle Assessment (LCA) of four commonly used strengthening techniques of reinforced concrete beams. Firstly, it provides a simplified methodology to size the strengthening, overcoming the need of extensive knowledge in structures. Secondly, it provides the application of LCA to the selected techniques. The method improves the applicability of LCA to buildings, analyzes the environmental differences between techniques, and reveals the importance of the anchoring method as well as the enormous benefit in reusing building structures. Results obtained for conventional beams are displayed in tables ready to use in LCAs with broader boundary systems. | Quatro tecnicas de reforco de vigas de concreto armado: chapas de aco com resina epoxi (SE), chapas de aco com ancoragens mecanicas (SA), laminados de CFRP com resina epoxi (CF) e aumento de secao com concreto armado (RC) (p. 1, 6) | Vida util de 50 anos, alinhada com o Eurocodigo estrutural (p. 13) | fcd = 20 MPa (tipico de construcoes espanholas de 1960); estudos de caso com C16 a C40 (p. 9-10, Tab. 2, 23) | ACV com SimaPro v7.3; banco de dados Ecoinvent 2.2; metodos CED v.1.08 (energia primaria nao renovavel) e GWP IPCC 2007 v1.02 (p. 12) | Produto (A1-A3), processo construtivo (A4-A5) e fim de vida (C1-C4); fase de uso considerada zero (sem manutencao em 50 anos); analise de cenarios com e sem reciclagem (p. 13-15) | Sim - ISO 14040:2006 e ISO 14044:2006 explicitamente citadas; tambem baseado na EN 15643-2 do CEN/TC 350 (p. 4, 12) | Aumento especifico da capacidade de flexao (10%, 30% e 50%) de uma viga de concreto armado especifica; vigas de 6 m de vao com secoes de 150x300 a 600x300 mm (p. 13) | Viga 300x300 mm com aumento de 50% (kg CO2-eq): SE ~45; SA ~32; CF ~39; RC ~95 (p. 26, Fig. 3) | Modelo simplificado considera apenas flexao simples; dados sobre reciclagem de CFRP sao aproximados; nao considera propriedades nao estruturais como reacao ao fogo e estetica (p. 30) | 2018 | Engineering Structures | 10.1016/j.engstruct.2018.07.070 | Spain | ACEITO
PARATSCHA et al., 2019 | Screening LCA of torrent control structures in Austria | PurposeThe purpose of this article is to find a suitable life cycle assessment (LCA) method to quantify the most important environmental burdens caused by construction processes of torrent control structures. To find these environmental burdens, 17 construction projects of the Austrian Service for Torrent and Avalanche Control (WLV) were analyzed using the cradle to gate with options LCA methodology (CEN, 2013).MethodsThis article explains an LCA methodology for the product stage and the construction process of torrent control structures following existing standards. The iterative approach of LCA methodology (ISO, 2006a) was used to record all important processes of the system and to supplement missing information. The LCA methodology has been developed from existing standards of the construction and product sector. Since the production of some construction materials takes place locally, the generic data, for Austria, was adapted. Wood inherent biogenic carbon and primary energy, used as raw material, are treated as materials inherent properties (CEN, 2014). The contribution of the various processes was reproduced by hotspot.Results and discussionHotspots of the different stages are related to the construction materials used. The emissions and primary energy inputs in the product stage are clearly dominated by concrete and steel. If these two materials are used sparingly, the focus is on machine application and transportation. Depending on the selected scenarios, the smallest share of emissions, in relation to the total result of product and construction stage emitted by transport, is 3\% and the maximum share is 69\%. The greatest environmental impacts in the construction stage are caused by excavation work and transportation on-site. With an average of 4\% in the construction stage, the transport of workers to the construction site cannot be neglected as is done in the building sector.ConclusionsThe conclusion of this study is that existing LCA models can be adapted to protective structures. In contrast to conventional buildings, the construction process and transportation are much more important and cannot be neglected. Shifting the hotspots to these processes requires specific calculation rules for that particular field. There is still a need for research to find a suitable functional unit and to develop a methodology for the use and end of life stage of these structures. | Estruturas de controle de torrentes e avalanches austriacas (17 projetos do Austrian Service for Torrent and Avalanche Control - WLV); 25 materiais incluindo concreto, aco reforcado, cimento, brita, madeira e calcario (p. 129, 136) | Nao informado - estudo nao determinou vida util; foco apenas em fases de produto e construcao (p. 132, 135) | N/A - estudo nao especifica classe de resistencia do concreto (concreto ready-mixed usado como dataset generico do Ecoinvent) (verificado em todo o texto, pp. 1-13) | ACV de triagem (screening LCA) com banco Ecoinvent 2.2; dados de maquinas construtivas do Swiss non-road database (FOEN); metodos CED v.1.0.1 e CML 2001 v.4.4 (GWP100 baseado no IPCC 2007); software OpenLCA (p. 132-135) | Estagio de produto (A1-A3), construcao (A4-A5) e parcialmente fim de vida (C4); exclui uso (B1-B8) e reutilizacao (modulo D) (p. 131-132, Fig. 1) | Sim - ISO 14040 e ISO 14044 explicitamente citadas, complementadas por EN 15804 e EN 15978 (p. 130) | Um sistema de protecao (projeto de construcao completo) devido a individualidade e complexidade de cada sistema; media por projeto (p. 131-132) | GWP100 varia entre os 17 projetos; concreto representa 62% do GWP100 e cimento 11%; aco de reforco 14% do GWP100 do estagio de produto (p. 136, Fig. 6) | Ausencia de fase de uso e fim de vida completo; grande incerteza na distancia de transporte ao canteiro; projetos muito diferentes impossibilitam comparacao direta; uso de dataset Ecoinvent 2.2 (dados de 2005) em vez de versoes mais recentes (p. 139) | 2019 | International Journal of Life Cycle Assessment | 10.1007/s11367-018-1501-5 | Austria | RECUSADO — E6: fck não declarado (17 projetos, sem fck individual)
PASSUELLO et al., 2014 | Aplicação da Avaliação do Ciclo de Vida na análise de impactos ambientais de materiais de construção inovadores: estudo de caso da pegada de carbono de clínqueres alternativos | O setor da construção civil é reconhecido como um grande consumidor de recursos, e responsável por diversas emissões que causam impactos substanciais ao ambiente. Muitos destes impactos estão diretamente relacionados à produção de materiais de construção. Por isso, mundialmente cresce a tendência de se propor o uso de materiais de construção inovadores, que considerem a mitigação de seus impactos ambientais no processo produtivo. Para avaliar todos os impactos ambientais relacionados a estes materiais, é necessário que se avalie todas as fases de seu ciclo de vida. Para isso, propõe-se a aplicação da Avaliação do Ciclo de Vida ({ACV}), metodologia internacionalmente consagrada na avaliação ambiental de produtos, processos e serviços, sendo também normatizada para o cálculo de declarações ambientais de produtos da construção civil. Sabe-se que a produção cimento emite quantidade pronunciadas de gases do efeito estufa. Por isso, neste trabalho, a {ACV} é aplicada para o cálculo da pegada de carbono de clínqueres alternativos produzidos em laboratório. Os resultados obtidos demonstram uma redução em 22\% da pegada de carbono do clínquer alternativo em relação ao clínquer Portland, indicando as etapas do processo produtivo que mais colaboram para estes valores. Ainda, evidencia-se a ampla aplicabilidade da ferramenta {ACV} ao setor da construção. | Clinquer sulfoaluminato de calcio belitico (CSAB) comparado com clinquer Portland convencional; produzidos em escala laboratorial (p. 7, 12) | Nao informado - discute importancia da vida util como limitacao, mas nao a quantifica para os clinqueres avaliados (p. 16-17) | N/A - estudo avalia clinqueres (nao concreto estrutural); propoe que substituicao de concreto normal por concreto de alta resistencia com CSAB reduziria impactos (p. 17) | ACV simplificada; metodo IPCC 2007 para GWP com horizonte de 100 anos (conforme ISO 14067); dados ambientais do banco Ecoinvent v.3 (p. 12) | Do berco ao portao da industria (A1-A3): producao de combustiveis, extracao e producao de materias-primas, calcinacao em forno rotativo, consumo de eletricidade e transporte; exclui moagem, mistura, embalagem e transporte ao consumidor final (p. 12, Fig. 1) | Sim - serie NBR ISO 14040 (ABNT, 2009) citada; tambem referencias a EN 15804, NBR 15575 e ISO 14067 (p. 9-10) | 1 kg de clinquer CSAB (declared unit) (p. 12) | Pegada de carbono (kg CO2-eq/kg clinquer): Clinquer Portland = 0,99; Clinquer CSAB = 0,75 (reducao de 24%); calcinacao contribui com 0,53 (Portland) e 0,33 (CSAB), reducao de 37% apenas na calcinacao (p. 15-16, Tab. 4) | Estimativas conservadoras baseadas em escala laboratorial; nao considera temperaturas de queima diferentes; escassez de dados de ICV de materiais de construcao produzidos no Brasil; uso de dados internacionais; inexistencia de producao do CSAB em escala real (p. 17) | 2014 | Ambiente Construído |  | 10.1590/S1678-86212014000400002 | RECUSADO — E4/E6: ACV de clínqueres, fck não declarado
PAVLU et al., 2019 | Environmental Assessment of Two Use Cycles of Recycled Aggregate Concrete | The main goal of this study was to compare two use cycles of natural aggregate concrete and recycled aggregate concrete, which is another way to compare the environmental impacts of recycled materials. A series of concrete mixtures with various replacement ratios of primary resources with recycled ones were prepared for this study. The mechanical properties of concrete mixtures were examined and were used for the design of structural elements in the same utilized properties. The two use cycles of a structural element were compared using life cycle assessment (LCA). In the first use cycle, the LCA of the structural element containing only primary raw materials was assessed. In the second use cycle, the LCA of a structural element in which primary materials were partially replaced by recycled ones was assessed. The obtained results confirm the potential use of high-quality recycled aggregate originating from local sources in some applications in building structures. Furthermore, the environmental assessment indicates the benefits of using recycled materials, such as environmental savings, especially the reduction of primary resource use, embodied energy, and embodied emissions, as well as reduction of the pressure on landfill sites. | Concreto com agregado reciclado (RAC) em quatro formulacoes: NAC (agregado natural), RAC C100 (100% agregado graudo reciclado), RAC C100 F30 (100% graudo + 30% miudo reciclado), RAC C100 F30 P5 (100% graudo + 30% miudo + 5% cimento substituido por po reciclado de concreto RCP) (p. 4-5) | Propriedades de durabilidade nao verificadas; vida util considerada >50 anos como referencia; discussao sobre limites de substituicao de agregado (p. 10) | Classe-alvo: NAC C30/37 (37 MPa); RAC C20/25 (25 MPa); resistencias obtidas: NAC=49,5 MPa, RAC C100=33,6 MPa, RAC C100 F30=33,6 MPa, RAC C100 F30 P5=35,0 MPa (p. 9, Tab. 5) | ACV com GaBi 9 software; banco Ecoinvent 3.1 (2015) para dados genericos; metodo CML (mid-points) para ADP fossil, GWP, AP, EP, POCP e depletacao de recursos minerais (p. 11-12) | Sistema de ciclo aberto com dois ciclos de uso; inclui producao de cimento, producao de concreto, uso na estrutura, aterro, producao de agregados naturais ou reciclados (p. 4, Fig. 1) | Sim - ISO 14040 e ISO 14044 explicitamente citadas; baseado tambem na EN 15978 e EN 15804 (p. 10) | 2 m3 de elemento estrutural produzido (viga) - um m3 do primeiro ciclo de vida do NAC e segundo m3 do segundo ciclo de vida do NAC ou RAC respectivamente (p. 11) | Emissoes totais de GWP (kg CO2-eq por 2 m3): Cenario 1 (NAC+NAC) = 705,3; Cenario 2 (NAC+RAC 100) = 550,0; Cenario 3 (NAC+RAC C100.F30) = 524,2; Cenario 4 (NAC+RAC C100.F30.P5) = 506,6 (p. 13, Tab. 8) | Transporte assumido como o mesmo para todos os tipos de agregado; propriedades de durabilidade nao verificadas; analise limitada a elemento estrutural (viga) em condicoes ambientais nao agressivas (p. 10, 17) | 2019 | Sustainability | 10.3390/su11216185 | Czech Republic | ACEITO
PESTA et al., 2022 | ENVIRONMENTAL PERSPECTIVES OF FINE GROUNDED CONCRETE POWDER: LCA CASE STUDY OF LIGHT-WEIGHT CONCRETE BLOCK | The construction elements produced with low demand for primary resources are being developed in the building industry. However, not only consumption of primary resources but also environmental impacts of such products should be considered to increase the sustainability of the construction industry. To investigate the environmental impacts of lightweight concrete blocks, life cycle assessment (LCA) was used as an analytical tool according to the EN 15 804 + A2. Firstly, the properties of fine grounded concrete powder (FRWC) were measured to declare functionality and potential to use of the considered product. Then, the lightweight concrete block containing FRWC was designed. The potential environmental impacts of the lightweight concrete block were assessed for the following phases: raw material production, transport of materials, production of concrete block, and end of life of the block. The considered system boundaries includes the production of fine grounded concrete powder, which was produced by recycling demolished concrete structures. The results were related to 1 tun of lightweight concrete block. Unsurprisingly, the calculated impact is mainly influenced by cement production. The total impact of the life cycle of 1 t of the lightweight block is 336 kg CO2 eq. On the other hand, the lightweight block reached better results in the comparison with the Aerated Autoclaved Concrete block in most of the categories. © 2022 The Author(s). | Bloco de concreto leve (800 kg/m3) contendo po fino reciclado de concreto (FRWC), fibras de polipropileno recicladas, cimento CEM I 42,5 R, superplastificante e agente espumante; comparado com bloco de concreto celular autoclavado (AAC) (p. 69-70) | Vida util de servico de referencia assumida como superior a 50 anos (p. 70) | N/A - classificacao como bloco leve para alvenaria sem funcao estrutural primaria; propriedades mecanicas nao especificadas em detalhe (verificado em todo o texto, pp. 1-6) | ACV com GaBi Professional; dados genericos do banco GaBi; indicadores conforme EN 15804+A2 (p. 70) | Cradle-to-grave: producao de materia-prima, transporte, producao do bloco de concreto e fim de vida (desconstrucao, transporte de residuos e aterro); exclui fase de uso (p. 70) | Sim - ISO 14040:2006 explicitamente citada; tambem baseado na EN 15804+A2 (p. 69) | 1 tonelada de bloco de concreto leve (dimensoes 500 mm comprimento, 250 mm altura, 175 mm largura) (p. 70) | GWP total do ciclo de vida de 1 t do bloco leve: 336 kg CO2-eq; comparacao em m3: FRWC Block = 251 kg CO2-eq vs. AAC = 232 kg CO2-eq; cimento contribui com 80,94% do impacto em mudanca climatica (p. 71-73, Tab. 3-5) | Comparacao com AAC limitada a sistema cradle-to-gate (A1-A3), sem fase de fim de vida para AAC; superplastificante contribui com 96% da depletacao de ozonio; fase de uso nao considerada (p. 73-74) | 2022 | Acta Polytechnica Ctu Proceedings | 10.14311/APP.2022.34.0069 |  | RECUSADO — E5/E6: bloco leve não estrutural, fck não declarado
PONS et al., 2018 | Life cycle assessment of earth-retaining walls: An environmental comparison | Earth-retaining walls are one of the most common structures in civil engineering, a discipline of the construction sector, which is known to produce one of the highest environmental impacts. Therefore, developing cleaner design and construction practices could contribute to a more sustainable future for our planet. To make a step towards this goal, this study comprises the life cycle assessment (LCA) of the four most common earth-retaining walls built between 1 and 6 m of height: cantilever walls, gravity walls, masonry walls and gabion walls to obtain the best solutions for the environment. To assess the environmental impacts caused throughout their whole life-cycle including the production, construction, use and end of life phases, we used the OpenLCA software, the ecoinvent 3.3 database and the ReCiPe (H) method. The associated uncertainties have been considered and the results are provided in both midpoint and endpoint approaches. Our findings show that gabion and masonry walls produce the lowest global impact. On the one hand, gabion walls cause less damage to human health but on the other hand, masonry walls cause less damage to the ecosystems. Furthermore, gravity walls produce similar impacts to gabion and masonry walls between 1 and 3 m of height as well as fewer impacts than cantilever walls for a height of 4 m. In conclusion, gabion and masonry walls are preferable to concrete walls for heights between 1 and 6 m and cantilever walls should be used over gravity walls for greater heights than 4.5 m. (C) 2018 Elsevier Ltd. All rights reserved. | Quatro tipologias de muros de contencao: muro em balanco (concreto armado), muro de gravidade (concreto massa), muro de alvenaria (pedra) e muro de gabiao (aco galvanizado + pedra); alturas de 1 a 6 m (p. 1, 3) | 50 anos conforme codigo espanhol (Fomento, 2008) sem atividades de manutencao (p. 4) | 25 MPa (C25) para ambos os muros de concreto (armado e gravidade); dosagem: 208 kg/m3 cimento, 164 l/m3 agua, 1110 kg/m3 brita, 919 kg/m3 areia; aco B500S para reforco (p. 4) | ACV com software OpenLCA; banco Ecoinvent 3.3; metodo ReCiPe 2008 hierarquista (H) com abordagens midpoint (18 categorias) e endpoint (3 categorias); incertezas via simulacoes Monte Carlo (1000 simulacoes) com matriz pedigree (p. 2, 4, 7) | Ciclo de vida completo: producao (A1-A3), construcao (A4-A5), uso (B1-B7) com carbonatacao e fim de vida (C1-C4) com reciclagem; inclui aterro sanitario para solo e rochas (p. 4, Fig. 2) | Sim - ISO 14040:2006 explicitamente citada (p. 2) | Um metro linear de muro para uma determinada altura (1 a 6 m) (p. 4) | Mudanca climatica (kg CO2/m linear) para altura de 6 m: muro em balanco ~1780; muro de gravidade ~2300; muro de alvenaria ~1750; muro de gabiao ~1210 (p. 18, Fig. 6) | Nao consideradas atividades de manutencao durante vida util; muros de alvenaria nao requerem backfill; pedras de muros de alvenaria e gabiao nao foram consideradas para reciclagem; uso apenas de concreto 25 MPa para comparacao (p. 4, 6-7) | 2018 | Journal of Cleaner Production | 10.1016/j.jclepro.2018.04.268 | Spain | ACEITO
SBAHIEH et al., 2023b | A comparative life cycle assessment of fiber-reinforced polymers as a sustainable reinforcement option in concrete beams | Environmental awareness and the need for sustainable construction inspired researchers and practitioners to explore innovative alternatives that might reduce greenhouse gas emissions and energy use related to excessive structural work. One such alternative is the utilization of Fiber-Reinforced Polymer (FRP) bars as a reinforcement in reinforced concrete members. FRP bars possess favorable characteristics like high tensile strength, lightweight and corrosion resistance compared to steel. This feature makes FRP bars a potential solution for utilizing seawater instead of fresh water in concrete mixtures, especially in areas facing a harsh climate and water shortage like the Arabian Peninsula. This paper aims to assess and evaluate the environmental impacts through life cycle assessment of glass fiber-reinforced polymer bars, carbon fiber-reinforced polymer, and steel glass fiber reinforced polymer bars compared to steel bars. Moreover, another LCA was conducted comparing steel-reinforced beams made with desalinated fresh water to GFRP/CFRP reinforced beams made with seawater for the concrete mixture. The results indicate that the GFRP bar performed better than the steel bar in 10 out of 14 categories, while the carbon fiber-reinforced polymer bar performed worse than the steel bar in 10 out of 14 categories. The SGFRP bar had a result between the steel and GFRP bar, outperforming the steel bar in 10 categories. Furthermore, the GFRP beam exhibited better environmental performance than the steel beam in 9 out of 14 categories, while the CFRP beam performed better than the steel beam in 8 categories, attributed to the reduction in reinforcement ratio due to the high tensile strength of CFRP and GFRP bars compared to steel bars. Overall, this study sheds light on the possible environmental advantages of using FRP bars in construction and highlights the importance of sustainable construction practices in minimizing environmental impacts. | Concreto geopolimerico (GPC) comparado ao concreto de cimento Portland comum (OPC); revisao abrangente com precursores aluminossilicatos incluindo cinza volante (FA), escoria granulada de alto-forno (GBFS/BFS), metacaulim (MK), cinza de casca de arroz (RHA), silica ativa (SF) e lama vermelha (RM); ativadores alcalinos NaOH e Na2SiO3 (p. 1, 7-10) | Nao informado quantitativamente; estudo de revisao discute durabilidade qualitativamente - GPC apresenta resistencia superior a ataques quimicos, ciclos de gelo-degelo e altas temperaturas comparado ao OPC (p. 14-15) | Resistencia a compressao variando de 0,2 a 81 MPa conforme tipo de precursor, ativador, temperatura e tempo de cura (p. 12, Tab. 2) | Artigo de revisao que compila multiplos estudos de ACV de GPC; apresenta tabela comparativa (Tab. 3) com resultados de ACV de 7 estudos distintos incluindo categorias ADPF, GWP, ODP, HT, FWAE, MAE, TE, POCP, AP e EP (p. 17-21) | Nao padronizada - revisao de multiplos estudos com fronteiras variadas, predominantemente berco ao portao (A1-A3) focando na fabricacao dos materiais geopoliméricos (p. 17-21) | Nao - normas ISO 14040/14044 nao sao explicitamente citadas no artigo (p. 4, 17) | Nao informado de forma unificada - varia entre os estudos revisados, geralmente 1 m3 de concreto produzido (p. 19, Tab. 3) | GWP (kg CO2eq/m3) compilados de diversos estudos: OPC = 302-895; GPC variando de 110 a 477; reducoes de 10% a 70% em relacao ao OPC; exemplo Meshram: GC/FA+escoria = 267 (-70%); Salas GPC-S1 = 110 (-64%) (p. 20-21, Tab. 4) | GPC apresenta impactos negativos em categorias como depletacao abiotica, toxicidade humana e acidificacao, principalmente devido a producao de NaOH e Na2SiO3 (p. 1, 17-18); necessidade de padronizacao dos metodos de producao; ausencia de codigo pratico especifico para geopolimeros (p. 22-23) | 2023 | Frontiers in Built Environment | 10.3389/fbuil.2023.1194121 | Qatar | RECUSADO — REV: revisão com dados compilados de outros estudos
SENSENEY et al., 2023 | Recommendations for cradle-to-gate environmental product declarations (EPD) in Buy Clean' procurement based on CDOT's experience | The use of environmental product declarations (EPDs) in procurement of construction materials has been of increasing interest to government agencies, and adoption in the United States has been driven in part by `Buy Clean' legislation. Buy Clean encompasses green procurement policies that promote the purchase of construction materials and products with lower environmental impacts, considering the life-cycle impacts associated with those materials. Most EPDs for transportation infrastructure construction materials are `cradle-to-gate', or representative of the material production stage of a product and not the entire life cycle; however, these EPDs can allow meaningful quantitative comparisons of environmental and sustainability indicators and serve as a mechanism for measuring improvements in environmental impacts during the production of materials. This paper describes how cradle-to-gate EPDs are used, presents a case study of initial implementation of an EPD policy by the Colorado Department of Transportation, and provides recommendations to address some of the challenges that agencies and stakeholders can face when developing or participating in new EPD programs. It is desired that the recommendations and case study presented in this paper will help provide pathways to agencies for the successful enactment of Buy Clean policies and enable mitigation of actual or perceived barriers to program implementation. | Materiais de construcao de infraestrutura de transporte regulados pela legislacao Buy Clean Colorado Act: asfalto e misturas asfalticas, cimento e misturas de concreto, e aco (p. 2, 6); 13 categorias prioritarias de itens de licitacao do CDOT incluindo concreto estrutural, pavimento de concreto e aco de reforco (p. 7, Tab. 2) | Nao informado - estudo de caso sobre politica de implementacao de EPDs; nao aborda vida util especifica dos materiais (verificado em todo o texto, pp. 1-11) | N/A - estudo sobre politica de procurement e declaracoes ambientais de produto (EPDs), sem especificacao de resistencias de concreto (verificado em todo o texto, pp. 1-11) | Estudo de caso sobre implementacao de politica de EPDs baseada em ACV berco-ao-portao conforme ISO 14025 e ISO 21930; EPDs seguem Regras de Categoria de Produto (PCRs) geralmente atualizadas a cada 5 anos (p. 1-2) | Berco-ao-portao (modulos A1-A3: fornecimento de materias-primas, transporte e fabricacao) conforme EN 15804/ISO 21930 (p. 3, Fig. 1) | Sim - ISO 14025:2006 e ISO 21930:2017 explicitamente citadas como normas que regem as EPDs; tambem ISO 14044 e ISO 21678:2020 mencionadas (p. 1-2) | N/A - estudo sobre politica de EPDs; unidades funcionais variam conforme o material (p. ex., tonelada de asfalto, m3 de concreto, tonelada de aco) | Nao informado quantitativamente - foco em GWP como indicador principal para estabelecimento de limites de procurement; CDOT deve estabelecer limites de GWP ate 1 de janeiro de 2025 com base em dados coletados (p. 8) | Variabilidade elevada de EPDs causada por escolhas de dados de background (p. 9); necessidade de alinhamento terminologico para tipos de EPDs; ausencia de padroes nacionais para formato de relatorio eletronico; estudo focado apenas em modulos A1-A3 (p. 4, 9) | 2023 | Environmental Research: Infrastructure and Sustainability | 10.1088/2634-4505/acf06d | CO 80309 USA | RECUSADO — E2/E6: foco em política de procurement, CO₂ não quantificado
SONG et al., 2020 | Life Cycle Assessment of Geotechnical Works in Building Construction: A Review and Recommendations | Life cycle assessment (LCA) is becoming an increasingly important environmental systems analysis tool in the construction sector for the identification of measures and strategies to reduce the environmental impact of buildings throughout the whole value chain. Geotechnical processes, such as earthworks, ground improvement and foundation construction, are often energy- and resource-intensive. Geotechnical works can thus play an important role in moving towards more sustainable building construction practices. This article reviews recent applications of LCA of buildings, including foundations as the focus or part of the system studied, based on the ISO 14040/44 standards. The system boundaries of geotechnical works are defined and a conceptual model for LCA of geotechnical works in building construction is proposed. The results of the literature review showed that the application of LCA to the building substructure is currently under development, but still in a fragmented state. There is a need for a unified framework for LCA of geotechnical works in building construction, especially regarding the definition of the functional unit, the choice of system boundaries, the appropriateness of inventory data, and the selection of impact categories. The conceptual model focuses on the demonstration of inventory flows and system boundaries and can serve as a basis for scope definition in future LCA studies of geotechnical works in building construction. It may also support effective communication between different actors and stakeholders regarding environmental sustainability in the construction sector. | Obras geotecnicas em construcao de edificacoes incluindo estruturas de terra, estruturas de contencao, fundacoes (rasas, profundas ou hibridas) e zonas de melhoramento do solo (p. 3-4, Fig. 2); revisao de 12 artigos sobre ACV de edificios incluindo fundacoes | Vida util variando entre 50 e 100 anos nos estudos revisados; vida util de 50 anos para fundacoes rasas e profundas em estudos de Pujadas-Gispert (p. 6, Tab. 1; p. 13) | N/A - artigo de revisao sobre metodologia de ACV aplicada a obras geotecnicas, sem especificacao uniforme de resistencias (verificado em todo o texto, pp. 1-17) | Artigo de revisao baseado nas normas ISO 14040:2006, ISO 14044:2006 e EN 15978:2011; revisao de 12 estudos usando diferentes softwares (SimaPro, GaBi) e bases de dados (Ecoinvent v2.0/3.0/3.3/3.6, ICE database v2.0, GaBi v6.1) (p. 2-3, 6 Tab. 1); metodos de AICV incluindo ReCiPe 2008/2016, CML 2001, ILCD 2011 (p. 9, Tab. 2) | Variada entre estudos revisados: berco-ao-portao (A1-A3), berco-ao-canteiro (A1-A5), berco-ao-tumulo (A1-C4) e portao-ao-canteiro (A4-A5); modelo conceitual proposto adota berco-ao-canteiro (p. 3, Fig. 1; p. 11-12, Fig. 3) | Sim - ISO 14040:2006 e ISO 14044:2006 explicitamente citadas como normas para a metodologia de ACV, alem de EN 15978:2011 para desempenho ambiental de edificios (p. 2-3) | Variada entre estudos revisados: 1 m2 de area total construida, 1 m2 de area bruta do piso, 1 m2 de area util do piso, 1 m2 de area total de fundacao (p. 6, Tab. 1; p. 7-8) | Nao informado valores especificos - artigo de revisao; discute categoria de impacto climate change (GWP) presente em todos os 12 estudos revisados como a unica categoria universalmente adotada (p. 9, Tab. 2) | Discrepancias nos estudos revisados quanto a unidades funcionais, fronteiras do sistema, categorias de impacto e analises de incerteza/sensibilidade (p. 13); ausencia de estrutura harmonizada para ACV de obras geotecnicas; poucos estudos abordam uso da terra (p. 10-11) | 2020 | Sustainability | 10.3390/su12208442 | Sweden | RECUSADO — REV/E6: revisão metodológica, sem dados primários
SANCHEZ-PANTOJA et al., 2023 | Parameterized environmental impacts of ready-mixed concrete in Spain | This study includes the assessment of all possible combinations of ready-mix concrete encompassed in a reference construction database of building materials for Valencia (Spain). All concrete components are considered in the calculation: cement, water, aggregates, and admixtures. The life cycle assessment methodology was used to calculate the environmental impacts of each material, including the modules A1-A3, i.e. production of raw materials, transport, and manufacturing, and impact categories in accordance with EN 15804:2012 + A2:2019. This study shows that cement is the concrete component with the greatest overall impact on the environment. Furthermore, the impact for the Global Warming Potential (stages A1-A3) can double depending on the type of cement; with CEM I and CEM II types having the highest impact. The regressions obtained for each impact category allow to predict the environmental impacts of every ready-mix concrete and also to analyze the relative importance of each concrete component in each impact category. © 2022 Informa UK Limited, trading as Taylor & Francis Group. | 1505 combinacoes de concreto pre-misturado (ready-mix) da base de dados de construcao do Instituto Valenciano de la Edificacion (IVE) para Valencia, Espanha; 7 tipos de cimento: CEM I, CEM IIa, CEM IIb, CEM IIIa, CEM IIIb, CEM IIIc e CEM IV (p. 5, Tab. 1); componentes: cimento, agua, agregados (maximos 12, 20 e 40 mm) e aditivos (plastificantes, superplastificantes e incorporadores de ar) (p. 8-10) | Nao informado - estudo foca na fase de producao A1-A3; nao aborda vida util operacional do concreto (verificado em todo o texto, pp. 1-48) | Resistencias a compressao variando de 20, 25, 30, 35 e 40 MPa conforme diferentes classes de exposicao (p. 14-15, Fig. 6-7) | ACV com SimaPro 9.1.1 usando metodo EN 15804+A2 V1.00/EF 3.0; base de dados Ecoinvent 3.6; dados primarios de EPDs do Instituto Espanol del Cemento (IECA) para cimento e EFCA para aditivos (p. 4-5, 11-12) | Berco-ao-portao, modulos A1-A3: producao de materias-primas, transporte e fabricacao conforme EN 15804:2012+A2:2019 (p. 4-5, Fig. 1) | Sim - ISO 14040 e ISO 14044 de Gestao Ambiental - ACV e EN 15804:2012+A2:2020 de Sustentabilidade na Construcao explicitamente citadas (p. 4-5) | 1 m3 de cada combinacao de concreto pre-misturado (p. 10) | GWP total (kg CO2 eq/m3, A1-A3) variando de aproximadamente 170 a 500: CEM I = 253-494; CEM IIa = 239-428; CEM IIIa = 169-261; CEM IIIc = 185-261; CEM IV = 223-345 (p. 36, Tab. 8) | Dados de EPDs nao foram contrastados quanto a qualidade; simplificacoes das variaveis categoricas aplicadas uniformemente a todas as categorias de impacto; nao considera concretos com agregados reciclados (p. 5, 22) | 2023 | Journal of Sustainable Cement-based Materials | 10.1080/21650373.2022.2119617 |  | ACEITO
TAIT et al., 2016 | A comparative cradle-to-gate life cycle assessment of three concrete mix designs | The concrete industry faces challenges to create concrete mix designs that reduce negative environmental impacts but also maintain high performance. This has led to `greener' cementitious materials being developed which can decrease the use of traditional Portland cement (PC). This study intended to carry out a `cradle-to-gate' life cycle assessment (LCA) on concrete mix designs containing different cementitious blends. The aim of this study was to obtain the overall environmental impact, with a particular focus on carbon dioxide (CO2) emissions of three concrete mix designs: CEM I (100 \% PC content), CEM II/B-V (65 \% PC content, 35 \% Fly Ash (FA) content) and CEM III/B (30 \% PC content, 70 \% ground granulated blast furnace slag (GGBS) content). Evaluations of the three concrete mixes were performed using `SimaPro 8' LCA software. A comparative cradle-to-gate LCA of these mixes has not currently been explored and could present a new insight into improving the environmental impact of concrete with the use of secondary materials. Recommendations from this work would help the industry make key decisions about concrete mix designs. Results show that Mix 2 (CEM II/B-V) and Mix 3 (CEM III/B) could potentially be taken forwards to improve their environmental impacts of concrete production. With respect to optimum mix design, it is strongly recommended that GGBS is selected as the addition of choice for reducing CO2 emissions. FA does still considerably improve sustainability when compared to PC, but this work proved that inclusion of GGBS environmentally optimises the mix design even further. Advantages of using GGBS include lower CO2 emissions, a substantial reduction of environmental impacts and an increased scope for sustainability due to the higher PC replacement levels that are permitted for GGBS. Due to mix designs enabling a higher contribution of GGBS additions, it would also indicate an increased positive effect regarding waste scenarios. The main contribution of this work demonstrated that concrete can be produced without loss of performance whilst significantly reducing the negative environmental impacts incurred in its production. The results obtained from this work would help to define the available options for optimising concrete mix design. The only material variations in each mix were the different cementitious blends. So, by determining the best option, a platform to make recommendations can be established based upon cementitious materials. | Tres dosagens de concreto com 380 kg/m3 de teor cimenticio total (p. 5, Tab. 1): Mix 1 - CEM I (100% cimento Portland); Mix 2 - CEM II/B-V (65% PC + 35% cinza volante/FA); Mix 3 - CEM III/B (30% PC + 70% escoria granulada de alto-forno/GGBS); relacao agua/cimento = 0,50; agregados de calcario (10/20 mm e 4/10 mm) e areia fina (0-4 mm) | Nao informado - estudo foca em comparacao berco-ao-portao; menciona que estruturas de concreto normalmente duram entre 50 e 100 anos (p. 2) | Designacao RC32/40 conforme BS 8500-1, classe de consistencia S3 (mistura umida); todas as tres misturas projetadas para produzir concreto estrutural com desempenho mecanico equivalente (p. 8) | ACV comparativa berco-ao-portao com software SimaPro 8 usando tres metodos de avaliacao de impacto: Eco-indicator 99, EPD 2008 e Ecopoints 97 (p. 4, 9) | Berco-ao-portao incluindo manufatura de cimento, producao de agregados, extracao e processamento de materias-primas, transporte de materiais, armazenamento de cimento, mistura do concreto e carga da mistura (p. 4, Fig. 2) | Nao - normas ISO 14040/14044 nao sao explicitamente citadas como referenciais normativos seguidos (p. 7) | 1 m3 de concreto produzido (p. 8) | GWP (kg CO2 eq/m3): Mix 1 (CEM I) = 334; Mix 2 (CEM II/B-V) = 227 (reducao de 32% vs Mix 1); Mix 3 (CEM III/B) = 127 (reducao de 62% vs Mix 1) (p. 8, Tab. 2) | Exclusao de analises de incerteza e sensibilidade; nao considera implicacoes de custo; nao realiza testes de desempenho tecnico; transporte assumido como totalmente rodoviario; disponibilidade de FA limitada; GGBS requer maiores distancias de transporte (p. 12-13) | 2016 | International Journal of Life Cycle Assessment | 10.1007/s11367-016-1045-5 | United Kingdom | ACEITO
TELLO-AYALA et al., 2023 | Comparative analysis of the sustainability and seismic performance of a social interest house using RC moment frames and bahareque as structural systems | This study compares the seismic performance and environmental impact of a social housing structure designed with reinforced concrete with a structure using Guadua angustifolia ``Kunth{''} cane. The aim is to contrast the implementation of an ecological material such as the Guadua cane, which is an accessible alternative due to its cost and construction time, versus the traditional reinforced concrete (RC) construction method. Both applied to social housing structures. The seismic performance of both methods is analyzed through nonlinear static analysis (pushover) with the objective of establishing the performance; structural and nonstructural damage, performance point, maximum displacements, and structural elements that induce structural failure; and acting forces, against a design earthquake (established by the NEC DS 2015 Standard), with a return period of 475 years. The environmental impact is evaluated through a life cycle assessment of the structure (LCA). Thus, the embodied carbon obtained from each structural element (foundations, beams, columns, floors, and roof support elements) was determined, considering material manufacturing, transportation, and construction. The results obtained demonstrated a higher seismic performance, with 70\% less environmental impact on the Guadua cane structure. | Dois sistemas estruturais para moradia social de dois pavimentos: (1) concreto armado (CA) com f'c = 210 kg/cm2 (~21 MPa) e aco de reforco fy = 4200 kg/cm2; (2) bahareque com Guadua angustifolia Kunth (ft = 190 kg/cm2) e fundacoes de CA (p. 4-6, 8, Tab. 7) | Nao informado explicitamente em anos - analise sismica para sismo de projeto com periodo de retorno de 475 anos conforme NEC-SE-DS 2014 (p. 2, 5) | f'c = 210 kg/cm2 (aproximadamente 21 MPa) para o concreto armado da estrutura tradicional e fundacoes do bahareque (p. 4, 8, Tab. 7) | Analise estatica nao-linear (pushover) com software ETABS 19 para avaliacao sismica; LCA usando a ferramenta open-source The Structural Carbon Tool Version 2; dados de EPDs de empresas chilenas (aco e concreto pre-misturado) e chinesas (Guadua) (p. 4, 7) | Inclui fases A1-A3 (produto), A4 (transporte ao canteiro, 8 km), A5 (construcao), C2 (transporte de residuos), C3/C4 (processamento e disposicao de residuos) e D (recuperacao de recursos) (p. 7, Tab. 7) | Nao - ISO 14040/14044 nao sao explicitamente citadas; sao referenciados padroes de construcao como ACI 318-19, ASCE 7-16, IBC 2018 e normas equatorianas NEC (p. 2) | Uma casa de interesse social unifamiliar de dois pavimentos; resultados expressos por m2 de construcao (p. 11) | Carbono incorporado (kgCO2e/m2) modulos A1-A5: Concreto Armado = 94; Bahareque = 25 (reducao de aproximadamente 73%); metas: LETI = 201 kgCO2e/m2, RIBA = 144 kgCO2e/m2 (p. 10-11, Fig. 14 e 17) | EPD nao encontrado para empresas equatorianas, utilizou-se dados de paises com condicoes de producao similares (Chile e China); assumiu-se distancia unica de transporte de 8 km; avaliacao estatica nao-linear pode nao capturar todos os modos de falha dinamica (p. 7, 12) | 2023 | Frontiers in Built Environment | 10.3389/fbuil.2023.1150826 | Ecuador | ACEITO
TEPLY et al., 2018 | Methodology for the quantification of concrete sustainability | Efficient sustainability management requires the use of tools which allow material, technological and construction variants to be quantified, measured or compared. These tools can be used as a powerful marketing aid and as support for the transition to "circular economy". Life Cycle Assessment (LCA) procedures are also used, aside from other approaches. LCA is a method that evaluates the life cycle of a structure from the point of view of its impact on the environment. Consideration is given also to energy and raw material costs, as well as to environmental impact throughout the life cycle - e.g. due to emissions. The paper focuses on the quantification of sustainability connected with the use of various types of concrete with regard to their resistance to degradation. Sustainability coefficients are determined using information regarding service life and "eco-costs". The aim is to propose a suitable methodology which can simplify decision-making in the design and choice of concrete mixes from a wider perspective, i.e. not only with regard to load-bearing capacity or durability.<br/> © 2018 The Authors, published by EDP Sciences. | Tres misturas de concreto com CEM I 42,5 R (p. 5, Tab. 1): Concreto A (referencia, 389 kg/m3 de CEM I); Concreto B (290 kg/m3 CEM I + 194 kg/m3 de cinza volante de Detmarovice, ~33% de substituicao); Concreto C (290 kg/m3 CEM I + 194 kg/m3 de escoria de alto-forno finamente moida, 3800 m2/kg) | Vida util calculada usando modelo numerico FReET-D para periodo de despassivacao da armadura por carbonatacao: Concreto A = 125 anos; Concreto B = 73 anos (k = 0,4); Concreto C = 151 anos (k = 0,6) (p. 6, Tab. 4) | Resistencia a compressao em cubos aos 60 dias: Concreto A = 71,9 MPa; Concreto B = 47,2 MPa; Concreto C = 70,5 MPa (p. 6, Tab. 4) | Proposta metodologica de coeficientes de sustentabilidade kTU baseados em ACV simplificada; ferramenta FReET-D para modelagem de vida util via carbonatacao; dados de pegada de carbono de referencias externas; conformidade com ISO 15686 e ISO 2394 (p. 4-6) | Nao explicitamente definida em modulos EN 15804 - aborda extracao de recursos minerais, transporte, producao, uso e processamento final como residuos (reciclagem) (p. 2) | Nao - cita ISO 15686 para planejamento de vida util de edificios e ISO 2394:2015 para principios gerais de confiabilidade de estruturas; ISO 14040/14044 nao explicitamente citadas (p. 4, 7) | 1 m3 de concreto (p. 5, Tab. 2-3) | Pegada de carbono total (kg CO2/m3): Concreto A = 318; Concreto B = 312; Concreto C = 344. Coeficientes de sustentabilidade kTU: A = 1,0 (referencia); B = 0,38; C = 1,13 - C e a melhor opcao apesar dos maiores eco-custos, devido a maior vida util (p. 5-6, Tab. 2, 4) | Abordagem simplificada que nao considera aspectos socioculturais-politicos; eco-custos sao itens ficticios; existencia de multiplas bases de dados com diferentes procedimentos; a demolicao ao fim da vida util foi omitida para simplificacao; estudo foca apenas em carbonatacao como mecanismo de degradacao (p. 3-4, 6) | 2018 | Matec Web of Conferences | 10.1051/matecconf/201817401006 |  | ACEITO
PRISTERA et al., 2024 | Taxonomy of design for deconstruction options to enable circular economy in buildings | The construction sector, due to its significant environmental impacts, is a focus area for the promotion of a shift towards the circular economy within the EU. A spotlight has been cast on the necessity to reduce construction and demolition waste and prioritise reuse and high-quality recycling. This work centres on selective demolition and design for deconstruction (DfD) as means of achieving these goals. A literature review is carried out, with the two-fold aim of assessing the state of the art in life cycle assessment studies on this topic and developing a taxonomy of applicable selective demolition and DfD solutions, framing it within the context of policy development in the EU. Available measures are identified for different building structural typologies (concrete, timber, masonry, steel), at the material and element level, providing a comprehensive overview of current and developing technologies. A taxonomy is proposed to support users in the identification of available measures and to link the effects thereof in terms of circularity. A literature-based quantitative assessment of current and potential reuse material rates is provided, together with the greenhouse gases (GHG) emission savings associated with reuse, in order to describe the present situation and highlight the potential for improvement. Reuse potential is found to vary between 0\%-80\%, depending on material and source; current European reuse rates are estimated <15\%. In terms of C-footprint, reuse appears beneficial in most cases. The additional GHG savings from reuse relative to alternative end-of-life options span from 1.30 (gypsum) to 5464 (expanded polystyrene) kg CO2-eq. per tonne of material managed. | Revisao sistematica de literatura cobrindo materiais de construcao em 4 tipologias estruturais: concreto armado (EN 1992), aco (EN 1993), madeira/timber (EN 1995) e alvenaria (EN 1996); materiais nao-estruturais: vidro, gesso, ceramica, betume, PVC, isolamento termico (la de vidro, la de pedra, EPS, XPS, PU), aluminio e cobre; aborda demolição convencional, demolicao seletiva e Design for Deconstruction (DfD) ao nivel de material e elemento construtivo (p. 2-3, 7, Tab. 2-3) | Nao informado para o estudo em si; estudos de ACV revisados adotam vidas uteis entre 25 e 100 anos para edificios (p. 4) | N/A - artigo de revisao sistematica sobre demolição seletiva e DfD; nao avalia concreto estrutural com resistencia especifica (p. 1-16) | Revisao sistematica de literatura com busca nas bases Scopus e Google Scholar; palavras-chave: Building*, LCA, recycl*, reuse, DfD, design for deconstruction, design for disassembly, design for reuse, selective demolition; 117 fontes literarias e 6 websites de empresas; periodo de busca: 2000-2023 (p. 3, Tab. 1) | Nao aplicavel - revisao bibliografica de literatura; analise qualitativa e quantitativa de medidas de demolição seletiva e DfD ao longo do ciclo de vida de edificios na UE (p. 2-5) | Sim - ISO 14044:2006 citada explicitamente na discussao sobre metodologia de alocacao em ACV (p. 12) | Nao aplicavel - revisao bibliografica; estudos revisados utilizam m2 de area de piso ou tonelada de material de residuos de construcao e demolicao (CDW) como unidade funcional (p. 4-5) | Economia de emissoes de GHG pelo reuso varia de 1,30 kg CO2-eq (gesso) a 5.464 kg CO2-eq (EPS expandido) por tonelada de material gerenciado; melhores praticas de reciclagem de CDW podem economizar ate 264 kg CO2-eq por tonelada de CDW; fomento adicional ao reuso pode economizar ate ca. 48 Mt CO2-eq anuais na UE em relacao ao cenario atual (p. 12-13, Fig. 3) | Revisao focada na UE, limitando aplicabilidade em outros contextos geograficos; ausencia de quantificacao direta dos beneficios ambientais das solucoes DfD propostas; dados sobre taxas atuais de reutilizacao fragmentados e de dificil extrapolacao para escala europeia; grandes variacoes metodologicas nos estudos de ACV revisados (unidade funcional, fronteiras do sistema, metodo de alocacao) dificultam comparacoes diretas (p. 4-5, 10-12) | 2024 | Resources Environment and Sustainability | 10.1016/j.resenv.2024.100153 | Italy | RECUSADO — REV: revisão sistemática, sem dados primários
PUJADAS-GISPERT et al., 2021 | Environmental and Economic Optimization of a Conventional Concrete Building Foundation: Selecting the Best of 28 Alternatives by Applying the Pareto Front | This research optimizes the environmental impact of a conventional building foundation in Northern Europe while considering the economic cost. The foundation is composed of piles and ground beams. Calculations are performed following relevant building Eurocodes and using life cycle assessment methodology. Concrete and steel accounted for the majority of the environmental impact of foundation alternatives; in particular, steel on piles has a significant influence. Selecting small sections of precast piles or low-reinforcement vibro-piles instead of continuous-flight auger piles can reduce the environmental impacts and economic costs of a foundation by 55\% and 40\%, respectively. However, using precast beams rather than building them on site can increase the global warming potential (GWP) by up to 10\%. Increasing the concrete strength in vibro-piles can reduce the eco-costs, ReCiPe indicator, and cumulated energy demand (CED) by up to 30\%; the GWP by 25\%; and the economic costs by up to 15\%. Designing three piles instead of four piles per beam reduces the eco-costs and ReCiPe by 20-30\%, the GWP by 15-20\%, the CED by 15-25\%, and the costs by 12\%. A Pareto analysis was used to select the best foundation alternatives in terms of the combination of costs and eco-burdens, which are those with vibro-piles with higher concrete strengths (low reinforcement), cast in situ or prefabricated beams and four piles per beam. | Fundacoes profundas de concreto para edificios em Noord-Europa: estacas pre-moldadas protendidas (PPC, secao 250-350 mm, C35/45), estacas CFA (diametro 500-600 mm, C20/25), estacas Fundex (diametro 380-460 mm, C20/25) e estacas Vibro (diametro 273-356 mm, C20/25 a C40/50); vigas de fundacao moldadas in situ ou pre-moldadas (p. 7-8, Tab. 4) | 50 anos (vida util declarada) (p. 7) | C20/25, C25/30, C30/37, C40/50 para estacas moldadas in situ; C35/45 para estacas PPC (p. 8, Tab. 4) | Software: SimaPro v9.2 (p. 9); Banco de dados: Ecoinvent v3.5 e Idemat (p. 9); Metodo de AICV: Carbon footprint (GWP), ReCiPe (dano), Eco-costs (monetizado), Energia incorporada CED (p. 9) | Berco-ao-portao (cradle-to-gate): extracao de materias-primas, producao, transporte e construcao no local; exclui fase de uso e fim de vida (p. 7) | Sim - ISO 14044:2006 citada explicitamente nas referencias (p. 19, Ref. 35) | Fundacao convencional composta por vigas de fundacao de concreto e estacas, considerando diferentes niveis de pre-fabricacao, tipos de estaca, resistencia do concreto e numero de estacas por viga, para vida util de 50 anos (p. 7) | GWP (carbono incorporado) varia por alternativa: estacas PPC pequenas (P250-35) obtiveram menores impactos; estacas CFA grandes (C600-20) obtiveram maiores impactos. Reducao de ate 55% no GWP comparando melhores vs piores alternativas. Aumento de ate 10% no GWP com uso de vigas pre-moldadas vs moldadas in situ. Aumento de resistencia do concreto em estacas Vibro reduz GWP em ate 25% (p. 1, p. 12-13) | Fase de uso e fim de vida excluidos por considerarem que fundacoes bem projetadas nao requerem manutencao e raramente sao recicladas ou reutilizadas. Bombeamento de concreto e transporte de maquinario excluidos por impacto baixo em estudo preliminar. Incertezas nos dados de inventario reconhecidas. Analise limitada a fundacoes em Noord-Europa (praticas holandesas) (p. 7, p. 17) | 2021 | Sustainability | 10.3390/su13031496 | Netherlands | ACEITO
PUSHKAR et al., 2020 | Life-Cycle Assessment of Strengthening Pre-Stressed Normal-Strength Concrete Beams with Different Steel-Fibered Concrete Layers | This study aimed to determine the difference between two alternatives for pre-stressed normal-strength concrete beams according to life-cycle assessments (LCAs): strengthening the PNSC (pre-stressed normal-strength concrete) beam on one side with a 70 mm width, steel-fibered, high-strength concrete layer (Case 1) and strengthening the PNSC beams by jacketing on three sides with 30 mm width, ultra-high-performance, fiber-reinforced concrete layers (Case 2). We conducted LCAs of these cases using the ReCiPe2016 midpoint and endpoint-single-score methods. The differences among the beams' endpoint-single-score results were evaluated using a two-stage nested analysis of variance. The ReCiPe2016 midpoint results showed that compared to Case 2, Case 1 reduced the global warming potential, terrestrial ecotoxicity, water consumption, and fossil-resource-scarcity impacts by 73-80\%. The ReCiPe2016 endpoint-single-score results showed that the environmental damage from Case 1 was significantly lower (p = 0.0003) than that from Case 2. These findings could be promising and useful for studying sustainability in construction. | Vigas de concreto pre-esforçado de resistencia normal (PNSC, C40/50, secao 150x250 mm, vao 3000 mm) reforçadas com: (Caso 1) camada de concreto de alta resistencia com fibras de aco (SFHSC, C90/100, largura 70 mm) em um lado; (Caso 2) camada de concreto de ultra-alto desempenho com fibras (UHPFRC, largura 30 mm) em tres lados (p. 3, Tab. 1) | Nao informado (fase de uso excluida por ser similar entre os casos; apenas fase de producao avaliada) (verificado em todo o texto, pp. 1-15) | Viga base (PNSC): C40/50 segundo EN-206-1; SFHSC (Caso 1): C90/100; UHPFRC (Caso 2): nao especificado em MPa padrao (p. 3) | Software: SimaPro v9.0.0.35 (p. 15, Ref. 18); Banco de dados: EcoInvent v3.2 (p. 6, Tab. 2 e 7); Metodo de AICV: ReCiPe 2016 midpoint e endpoint single-score com perspectivas I, H e E; analise estatistica ANOVA de dois estagios (p. 8) | Berco-ao-portao (cradle-to-gate): apenas fase de producao/execucao; exclui fase de uso (semelhante entre casos) e fim de vida (menor impacto que producao) (p. 5) | Sim - ISO 14040 citada explicitamente (p. 2 e p. 5) | Alternativa de refoco relacionada a viga que pode fornecer aumento de capacidade de carga da PNSC em cerca de 85% (p. 5) | GWP por kg de material: cimento 0,192 kg CO2/kg; fibras de aco 2,32 kg CO2/kg; barras de aco 2,31 kg CO2/kg; super-plastificante 1,03 kg CO2/kg (p. 8, Tab. 4). Caso 1 reduziu GWP em 73-80% em relacao ao Caso 2 segundo metodo ReCiPe 2016 H midpoint (p. 13) | Apenas fase de producao avaliada (uso e fim de vida excluidos). Estudo limitado a duas alternativas de refoco com mesma capacidade de carga; outras configuracoes e larguras nao avaliadas. Dados de transporte baseados em distancias locais de Leipzig, Alemanha. Descarte de concreto armado incluido mas com impacto menor (p. 5, p. 13-14) | 2020 | Sustainability | 10.3390/su12197958 | Israel | ACEITO
QAMHIA et al., 2023 | Life Cycle Assessment of Aggregate Quarry By-Product Fines in Pavement Applications | Quarry by-products (QB) pose a major environmental challenge for quarries as they accumulate in large quantities, and their beneficial uses are continually sought out. Research at the Illinois Center for Transportation introduced seven applications to utilize QB in chemically stabilized base/subbase pavement layers. These applications were evaluated for field performance through accelerated pavement testing. This paper presents results for the environmental benefits and trade-offs of including QB or blends of QB with recycled materials in pavements. The seven QB applications and a control section were evaluated in terms of environmental impacts using life cycle assessment (LCA). The LCA was conducted in accordance with the International Standard Organization ISO 14044:2006 guidelines. The life cycle impacts were calculated in terms of energy consumption and global warming potential. Three scenarios for (1) as-constructed thicknesses, (2) as-designed thicknesses, and (3) thinner sections for local roads were considered. LCA analysis results were interpreted in terms of the normalized impacts and the response benefits based on falling weight deflectometer resilient deflections to reflect on the impacts due to relative service life expectancy. It was shown that cement-stabilized QB pavement layers, particularly those having QB blended with recycled pavement materials, can have lower environmental impacts when normalized over pavement life and anticipated traffic (i.e., when pavement life expectancy is considered). | Sete secoes de pavimento flexivel com camadas de base/sub-base de subprodutos de pedreira (QB - quarry by-products) estabilizados quimicamente com cimento ou cinza volante; secao controle com base de agregado convencional. Aplicacoes: QB2 e QB3 estabilizados com cimento ou cinza volante, misturados com FRAP (fracao grossa de asfalto reciclado) e FRCA (agregado de concreto reciclado fracionado); camada superficial de HMA (p. 3-5, Tab. 1) | Nao informado como vida util fixa; desempenho avaliado por ESALs (eixos equivalentes) ate 12,5 mm de afundamento: de 84.891 ESALs (secao controle C3S4) a 2.288.386 ESALs (C2S2) (p. 11, Fig. 5) | N/A (pavimentos; sem concreto estrutural convencional) (verificado em todo o texto, pp. 1-17) | Software: SimaPro (p. 7); Banco de dados: US Ecoinvent v2.2, US LCI Database, eGRID (p. 7); Metodo de AICV: TRACI desenvolvido pela EPA para GWP (kg CO2eq) e TED - Demanda Total de Energia (p. 6) | Materiais e construcao (A1-A5 parcial): aquisicao de materiais, operacoes de planta, transporte e atividades de construcao; exclui fase de uso, manutencao/reabilitacao e fim de vida por falta de dados de longo prazo (p. 5) | Sim - ISO 14044:2006 citada explicitamente (p. 1, resumo) | Uma faixa-milha (one-lane mile) de pavimento construido, com largura de faixa de 3,66 m; sem periodo de analise definido (p. 6) | GWP por tonelada de material (0,91 t): HMA com maior GWP e TED; QB estabilizado com cimento com GWP e TED intermediarios; QB estabilizado com cinza volante e base convencional com menor GWP e TED (p. 8, Fig. 3). Secoes com cimento tiveram impactos iniciais mais altos mas menores quando normalizados por 100.000 ESALs (p. 11-12, Fig. 6) | Fase de uso, manutencao e fim de vida nao considerados por falta de dados de desempenho em servico de longo prazo. As aplicacoes foram testadas apenas com APT (acelerado), sem dados de campo de longo prazo. Distancias de transporte assumidas como razoaveis, nao vinculadas a local especifico. Variabilidade na espessura construida das camadas em Cenario 1 (p. 5, p. 15) | 2023 | Sustainability | 10.3390/su151310705 | IL 61801 USA | RECUSADO — E5/E6: pavimentos, sem concreto estrutural, fck não declarado
RANATUNGA et al., 2023 | Evaluation of the optimal concrete mix design with coconut shell ash as a partial cement replacement | Concrete is a major construction material with a significant environmental impact. Among other materials, coconut shell ash could be used as a partial replacement of cement to produce sustainable concrete. This study aimed to investigate the use of coconut shell ash as a partial cement replacement to reduce the environmental impact whilst achieving the predefined structural performance of concrete. The fresh, hardened and microstructural properties were investigated, and a life cycle assessment within the product stage was conducted in this study. When considering 15\%, 20\%, 25\% and 30\% replacement level concrete mixes, compressive strength was 27.31 MPa, 26.94 MPa, 25.60 MPa and 21.40 MPa at 28 days and environmental impact reduction in global warming potential were over 10\%, 15\%, 20\% and 25\% respectively. Based on the structural performance and environmental impact, 20\% was the optimal replacement level. Therefore, cement can be replaced by coconut shell ash up to 20\% to achieve the average target compressive strength as 25 MPa by reducing the environmental impact in global warming potential over 15\%. | Concreto com cinza de casca de coco (CSA - coconut shell ash) como substituto parcial do cimento Portland OPC 42,5 N, nos niveis de 0%, 15%, 20%, 25% e 30% em peso. Traco base: cimento 372,7 kg/m3, agregado fino 867,5 kg/m3, agregado grosso 939,8 kg/m3, agua 205 L (p. 4, Tab. 1) | Nao informado (escopo limitado ao estagio de produto A1-A2) (verificado em todo o texto, pp. 1-12) | Resistencia a compressao alvo: 25 MPa; resultados a 28 dias: CSA0=referencia, CSA15=27,31 MPa, CSA20=26,94 MPa, CSA25=25,60 MPa, CSA30=21,40 MPa (p. 1, resumo; p. 7, Fig. 7) | Software: nao especificado (dados de EPDs e GaBi Database para transporte) (p. 10, Tab. 4); Banco de dados: EPDs de cimento indiano (UltraTech, S-P-05019), agregados italianos (EPDITALY0088), agregados noruegueses (NEPD-1537), energia hidroeletrica norueguesa (NEPD-1685), transporte GaBi India 2021 (p. 10, Tab. 4); Metodo de AICV: CML 2001 com 7 categorias (GWP, ODP, AP, EP, POCP, ADPE, ADPF) (p. 9) | Estagio de produto (A1-A2): fornecimento de materias-primas (A1) e transporte (A2); exclui fabricacao A3 (igual para todas as misturas), uso e fim de vida (p. 9) | Nao - ISO 14040/14044 nao citadas explicitamente; referencia ao BS EN 15978:2011 (p. 9) | Producao e entrega de 1 m3 de concreto (p. 9, Sec. 3.5.2) | GWP por 1 m3 de concreto: CSA0=397 kg CO2eq, CSA15=343 kg CO2eq, CSA20=325 kg CO2eq, CSA25=306 kg CO2eq, CSA30=288 kg CO2eq. Reducao de GWP: CSA15>10%, CSA20>15%, CSA25>20%, CSA30>25% em relacao ao controle (p. 10, Tab. 5; p. 1, resumo) | Estudo realizado em periodo limitado (requisito de MSc). Apenas 5 misturas avaliadas por limitacao de recursos. Caracterizacao quimica limitada a XRF e EDS (XRD nao disponivel). Resistencia alvo limitada a 25 MPa. Dados de EPD de diferentes regioes geograficas (India, Italia, Noruega) podem nao representar contexto local. Producao da CSA em escala laboratorial (p. 10) | 2023 | Construction and Building Materials | 10.1016/j.conbuildmat.2023.132978 | United Kingdom | ACEITO
RIHNER et al., 2025 | Life cycle assessment in energy-intensive industries: Cement, steel, glass, plastic | The cement, steel, glass, and plastics sectors are at the forefront of industrial decarbonization and must make effective, evidence-based strategic choices. For the first time, this work analyzes current implementation of life cycle assessment (LCA) methodology, as a key decision lever, across the aforementioned sectors through a critical, systematic literature review of 256 studies. Results reveal differences in how LCA studies are conducted, and that implementation is fragmented. Many studies did not consider functionality when defining a functional unit, and most do not objectively assess data quality. Significant differences also exist regarding the definition of scope and selection of impact categories and interpretations. Therefore, this work provides recommendations for `best practice' in LCA applied to global industrial sectors, aiding in the development of a consistent and transparent approach to cross-sector LCA implementation. Specifically, functional unit types must be properly defined, cross-sector allocation procedures should be intrinsically linked, a `cradle-to-cradle' system boundary should be used where possible, and these aspects should be synergistically implemented across sectors where possible. Data quality should be assessed objectively, with greater uniformity in impact assessment methodologies, impact assessment categories, and reporting methods. Sensitivity and uncertainty assessments should be completed and reported in line with International Standard Organization (ISO) 14040 and 14044, and a greater focus should be placed on future production processes and technology. This will improve LCA applications and outcomes, allow effective cross-sector comparison, and enhance decision making towards net zero. | Revisao sistematica de literatura (RSL) de 256 estudos de ACV dos setores industriais intensivos em energia: cimento (incluindo clinker, cimentos misturados com MCE como cinza volante, GGBS e pozolanas naturais, cimentos ativados alcalinamente), aco (BF-BOF e EAF, produtos laminados a quente e frio, barras de aco), vidro e plasticos (p. 1-2, p. 4-5) | N/A - revisao sistematica; nao aplica vida util a material especifico (verificado em todo o texto, pp. 1-19) | N/A - revisao sistematica (verificado em todo o texto, pp. 1-19) | Metodologia de RSL seguindo Atansovska et al. e Bisinella et al.; busca em SCOPUS, EBSCO e Web of Science (2003-2023); 256 artigos analisados (p. 3, Tab. 1 e 3). Softwares mais usados nos estudos revisados: SimaPro (quase 50% dos estudos de cimento), GaBi, OpenLCA (p. 10). Metodos de AICV mais usados: CML, IPCC, ReCiPe (p. 10, p. 12) | N/A - revisao sistematica; nos estudos revisados: berco-ao-portao foi o mais comum (95% dos estudos de cimento, 75% dos estudos de aco) (p. 8) | Sim - ISO 14040 e ISO 14044 citadas como referencia normativa base para ACV (p. 3, p. 14) | N/A - revisao sistematica; nos estudos revisados: unidades de massa foram as mais comuns (>60% do setor de cimento usaram 'uma tonelada metrica de clinker/cimento'; ~2/3 do setor de aco usaram 'uma tonelada metrica de produto de aco') (p. 6) | N/A - revisao sistematica; GWP foi a categoria de impacto mais relatada em todos os setores. Media estimada para cimento Portland: ~842 kg CO2/t de clinker (p. 3). Resultados especificos variam por estudo revisado. | String de palavras-chave pode ter limitado artificialmente a recuperacao de estudos. Apenas artigos em ingles revisados. Foco em apenas quatro setores industriais. Dados brutos frequentemente nao publicados pelos estudos revisados (confidencialidade). Falta de padronizacao nas metodologias de AICV dificulta comparacoes entre estudos (p. 13) | 2025 | Renewable \& Sustainable Energy Reviews | 10.1016/j.rser.2024.115245 | United Kingdom | RECUSADO — REV: revisão sistemática, sem dados primários
ROHDE et al., 2023 | BENCHMARK LIFE-CYCLE AND CONSTRUCTABILITY ASSESSMENT OF COMPOSITE STEEL-TIMBER SYSTEMS | <div data-language="eng" data-ev-field="abstract">This study presents comparative structural designs and life cycle assessment of the impact of composite steel-timber flooring systems in mid- to high-rise construction. Four architecturally consistent benchmark buildings are analysed, two each with steel-concrete and steel-timber structural systems. Additional comparisons are made between a steel-timber composite and a steel-timber hybrid structural system. The life-cycle assessment focuses primarily on the structural system and its direct impacts, assuming building use and architectural elements remain the same across the structural systems. The Life-Cycle Assessment evaluates global warming impact, total embodied energy, material quantities, combined life-cycle energy, and energy consumption, primarily relying on the commercial LCA software Tally. Contextualization is provided of the steel-timber composite system within recent studies on constructability of mass timber and other modular construction techniques. The study finds significant benefits to the steel-timber composite systems from a life-cycle assessment perspective, with room for further benefits if the systems can be better optimized for vibration.<br/></div> © (2023) WORLD CONFERENCE ON TIMBER ENGINEERING 2023 (WCTE 2023) All rights reserved. | Sistemas de lajes compostas aco-madeira (STC - Steel-Timber Composite) e hibridas aco-madeira (STH) versus sistemas compostos aco-concreto (SCC) em edificios de 7 e 18 pavimentos. STC: vigas de aco W18x40/W24x55 com laje CLT de 5 camadas (Southern Pine, 38 mm de cobertura de concreto); SCC: laje de 127 mm sobre deck de aco 51 mm com perfis W12x26/W21x50 (p. 2) | 60 anos (vida util do edificio assumida para todos os sistemas) (p. 3) | N/A - foco em sistemas estruturais de aco e madeira; concreto de cobertura de 38 mm (STC) e laje de 127 mm (SCC) sem especificacao de resistencia caracteristica (verificado em todo o texto, pp. 1-7) | Software: Tally (aplicativo Revit integrado, amplamente usado para ACV de edificios comparativos) com dados de produtos EPD principalmente via banco de dados GaBi integrado (p. 3, p. 6); Nao especifica metodo de AICV (segue assumptions padrao do Tally) | Berco-ao-tumulo (cradle-to-grave): materias-primas, transporte, fabricacao, processo de construcao e fim de vida; exclui impactos da construcao no local e de sistemas arquitetonicos (assumidos identicos entre sistemas) (p. 3) | Nao - ISO 14040/14044 nao citadas explicitamente (verificado em todo o texto, pp. 1-7) | Nao declarada explicitamente; resultados normalizados por area liquida de piso (28.679 m2 para edificio de 7 pavimentos; 73.746 m2 para edificio de 18 pavimentos) ou por massa de material (p. 3) | Carbono incorporado concentrado na fase de producao para SCC (96% do total); para STC a sequestro de carbono da madeira desloca o carbono para o fim de vida (-120% na producao, +195% no fim de vida para edificio de 7 pav.). Aco responde por 41-82% da energia incorporada total apesar de <15% da massa. Sistema STH tem ~10% mais carbono incorporado que STC (p. 4-5, Tab. 1 e 2) | Sistemas de resistencia lateral e fundacoes excluidos. Vibracao dominou o dimensionamento de vigas (aco subutilizado para resistencia e flechas), necessitando de diretrizes de projeto mais otimizadas. Dados de construtibilidade limitados por falta de dados de campo de construcao. Distancias de transporte medias dos EUA usadas (nao vinculadas a local especifico). Carbono biogeogenico contabilizado apenas na fase berco-ao-portao (p. 3, p. 6) | 2023 | 13th World Conference on Timber Engineering, Wcte 2023 | 10.52202/069179-0140 |  | RECUSADO — E4: sistemas estruturais de aço, não é concreto
ROSALES et al., 2020 | Use of Nanomaterials in the Stabilization of Expansive Soils into a Road Real-Scale Application | Stabilization is a traditional strategy used to improve soils with the main objective of ensuring that this base is compliant with the technical specifications required for the subsequent development of different infrastructures. This study proposes the use of commercial nanomaterials, based on a solution of silicates, to improve the technical characteristics and bearing capacity of the expansive soil. A physical-chemical property study was carried out on the additive nanomaterial. Subsequently, different mixtures of expansive soil, selected soil and artificial gravel with quicklime and commercial nanomaterials were developed to evaluate the improvement obtained by the use of nanomaterials in the technical characteristics of the soil. Compressive strength and the Californian Bearing Ratio index were considerably increased. A full-scale study was carried out in which the nanomaterial product was applied to two different sections of stabilized road compared to a control section. The results obtained showed that the use of nanomaterial led to the possibility of reducing the control section by 30 cm, thus achieving less use of quicklime and a mechanical means for preparing the road section. The use of commercial nanomaterial improved the behavior of the stabilized sub-base layer. Through life cycle assessment, this study has shown that the use of nanomaterials reduces the environmental impact associated with soil stabilization. | Tres secoes de sub-base de estrada em escala real com estabilizacao de solo expansivo com cal e nanomateriais: (Secao Controle) solo expansivo + 1,5% cal + brita artificial, espessura 80 cm; (Alternativa 1) solo expansivo + 1,5% cal + SSBA (nanosilicato em solucao, 0,65 L/m3) + VAH (acetato de vinila, 0,2 kg/m2) + brita artificial, espessura 50 cm; (Alternativa 2) solo expansivo + solo selecionado + 1,5% cal + SSBA + VAH, espessura 50 cm. Local: Villacarrillo, Jaen, Espanha (p. 3, p. 9, Tab. 3) | Nao informado (monitoramento de curto e medio prazo apenas - janeiro e setembro de 2019) (p. 15) | N/A (pavimento/sub-base; sem concreto estrutural) (verificado em todo o texto, pp. 1-25) | Software: SimaPro 9.0.0.49 (p. 18); Banco de dados: Ecoinvent v3.5 cut-off para dados secundarios (p. 18); Metodo de AICV: CML-IA v4.7 com 11 categorias de impacto (ADe, ADf, GW, ODP, HT, FWAE, MAE, TE, POF, A, E) segundo EN 15804+A1 (p. 17-18) | Berco-ao-portao (cradle-to-gate): producao de materias-primas, transporte ate o local e execucao da secao de estrada; exclui fase de uso e fim de vida (p. 16) | Sim - ISO 14040 e ISO 14044 citadas explicitamente (p. 16, p. 25 Ref. 45 e 46) | Secao de estrada de 120 m de comprimento e 8 m de largura: espessura de 80 cm para Secao Controle e de 50 cm para Alternativas 1 e 2 (p. 16) | GWP por unidade funcional: Secao Controle=14.996,4 kg CO2eq; Alternativa 1=15.139,3 kg CO2eq (+0,95%); Alternativa 2=14.566,9 kg CO2eq (-2,86%). Principal contribuinte: cal virgem (75,9-83,9% do GWP) (p. 19, Tab. 9; p. 22, Tab. 10) | LCA limitado ao estagio de construcao (berco-ao-portao), sem fase de uso e fim de vida. Monitoramento de curto e medio prazo apenas. Inventarios de nanomateriais (SSBA e VAH) desenvolvidos com dados do fabricante e modelo de Roes et al. 2010 (incerteza). Cal virgem domina os impactos, sendo a reducao de espessura o principal beneficio ambiental das alternativas com nanomateriais (p. 16, p. 22) | 2020 | Materials | 10.3390/ma13143058 | Spain | RECUSADO — E5/E6: pavimento/sub-base, fck não declarado
RUIZ SANCHEZ et al., 2021 | Life Cycle Assessment of Cement Production with Marble Waste Sludges | The construction industry has a considerable environmental impact in societies, which must be controlled to achieve adequate sustainability levels. In particular, cement production contributes 5-8\% of CO2 emissions worldwide, mainly from the utilization of clinker. This study applied Life Cycle Assessment (LCA) methodology to investigate the environmental impact of cement production and explore environmental improvements obtained by adding marble waste sludges in the manufacture of Portland cement. It was considered that 6-35\% of the limestone required for its production could be supplied by marble waste sludge (mainly calcite), meeting the EN 197-1:2011 norm. Energy consumption and greenhouse gas (GHG) emission data were obtained from the Ecovent database using commercial LCA software. All life cycle impact assessment indicators were lower for the proposed ``eco-cement `` than for conventional cement, attributable to changes in the utilization of limestone and clinker. The most favorable results were achieved when marble waste sludge completely replaced limestone and was added to clinker at 35\%. In comparison to conventional Portland cement production, this process reduced GHG emissions by 34\%, the use of turbine waters by 60\%, and the emission of particles into the atmosphere by 50\%. Application of LCA methodology allowed evaluation of the environmental impact and improvements obtained with the production of a type of functional eco-cement. This approach is indispensable for evaluating the environmental benefits of using marble waste sludges in the production of cement. | Cimento Portland convencional (CEM I) versus eco-cimentos com substituicao de calcario por lodo de residuos de marmore em po (resido de corte de marmore, 98,52% CaCO3, coletado a 100 km da fabrica). Estrategias: (I) substituicao total do calcario por residuo de marmore; (II) adicao de residuo ao clinker como aditivo (ate 20%); (III) combinacao das estrategias I e II, obtendo CEM II/B-LL* com ate 35% de residuo e <65% de clinker, conforme EN 197-1 (p. 4-5, Tab. 2) | Nao informado (escopo berco-ao-portao da producao de cimento; uso e fim de vida excluidos) (verificado em todo o texto, pp. 1-15) | N/A (cimento como material; sem concreto estrutural especificado) (verificado em todo o texto, pp. 1-15) | Software: SimaPro LCA v9.1.1 (p. 8); Banco de dados: Ecoinvent V3.7, Industry data library v.2017, Agri-footprint v5.0, US LCI Database v2021, European and Danish Input/Output database, Environmental Footprint EF.v2.0, EXIOBASE v3.3 (p. 8); Metodo de AICV: ReCiPe 2016 midpoint e endpoint para GWP (GPC/IPCC, kg CO2eq) e CED (MJ-eq) (p. 7-8) | Berco-ao-portao (cradle-to-gate): extracao de materias-primas, preparacao, homogeneizacao, producao de clinker, moagem e armazenamento do cimento; exclui maquinario industrial, uso e fim de vida (p. 6-7, Fig. 2) | Sim - ISO 14040 e ISO 14044 citadas explicitamente como base metodologica (p. 6) | 1 kg de cimento produzido (inferido da analise de inventario, Tab. 3 e Tab. 4, com valores expressos por kg de produto) (p. 10, Tab. 3) | GHG do processo convencional (CEM I): ~0,390 kg CO2/kg de combustiveis + 0,295 kg CO2/kg de calcario = ~685 kg CO2/t de clinker (p. 10, Tab. 3). CEM II/B-LL* (35% residuo + substituicao total do calcario) reduz GHG em 34% em relacao ao CEM I. Emissao media de clinker Portland estimada em 842 kg CO2/t (p. 3). Reducao de 60% no consumo de agua para turbinas (p. 11-12) | Maquinario e equipamentos industriais nao incluidos no inventario (dificuldade de inventariar e baixo impacto relativo por uso compartilhado). Sistema proposto em escala industrial completa baseado em dados regionais espanhois (nao generalizado). Banco de dados nao inclui dados especificos para MCE ou residuos reciclados. Efeitos de ricochete (rebound) e recuperacao nao modelados. Analise limitada ao contexto espanhol (p. 12) | 2021 | International Journal of Environmental Research and Public Health | 10.3390/ijerph182010968 | Spain | RECUSADO — E6: cimento como material, fck de concreto não declarado
SAMEER et al., 2020 | Product Resource and Climate Footprint Analysis during Architectural Design in BIM | Significant global economic growth in the building sector is recently being noticed according to cities developments. Buildings and construction materials dominate the increasing demand for natural resources, greenhouse gas emissions, and landfill space. This article assesses the application of the product footprints for material, energy, and water as well as the product climate footprint for different design alternatives of building elements. The alternatives include different designs of foundations, exterior walls, and ceilings using recycled aggregates for concrete production. The approach is assessed cradle-to-gate within the life cycle assessment (LCA) boundaries for building elements and construction materials using a product resource and climate footprint analysis. The material footprint is determined by the indicators Raw Material Input (RMI) and Total Material Requirement (TMR), and the energy footprint by the Cumulated Energy Demand (CED). The water footprint is defined using the Available Water Remaining (AWARE) method. The climate footprint is quantified by the indicator Global Warming Impact (GWI) using Global Warming Potential (GWP) values from the Fifth Assessment Report of the IPCC. The LCA calculation is integrated into a building information modeling (BIM) tool to make changes in footprint results visible to planners, architects, and civil engineers. Results show that material footprint could be significantly decreased when the recycled aggregates are considered to produce waterproof concrete of foundation and underground exterior walls.<br/> © Published under licence by IOP Publishing Ltd. | Elementos de construcao de um edificio publico (Korbach, Alemanha): fundacao, parede exterior subterranea e laje de teto. Duas alternativas de projeto para cada elemento: Alternativa 1 com concreto convencional C25/30 e Alternativa 2 com concreto reciclado RC-concreto C25/30 com 35% de agregados reciclados (fundacao e paredes) e 45% (teto), cimentos CEM II 42.5 e CEM III 42.5 (p. 3-4, Tab.1) | Nao informado (verificado em todo o texto, pp. 1-8) | C25/30 e C12/15 (concreto convencional e de limpeza); RC-concreto C25/30 com CEM II 42.5 e CEM III 42.5 (p. 4, Tab.1) | Software openLCA; banco de dados GaBi Professional e GaBi Extension Database XIV: Construction Materials (2019, service pack 38); metodo de AICV: GWP100 (IPCC AR5), RMI, TMR (pegada de material), CED (pegada de energia), AWARE (pegada hidrica) (p. 3, sec. 2.1) | Berco-ao-portao (cradle-to-gate), modulos A1-A3 conforme EN 15978; fim de vida do edificio antigo incluido na fase de producao do concreto reciclado (p. 3, sec. 2.1 e 2.2) | Sim (ISO 14040 e ISO 14044 citados explicitamente na p. 3, sec. 2.1, refs. [16] e [17]) | 1 m2 de elemento construtivo (fundacao, parede exterior ou laje de teto), com requisitos tecnicos identicos (U-value e resistencia a agua) (p. 3, sec. 2.1) | Pegada climatica (GWI/GWP100) em kg CO2eq por m2 reportada graficamente na Fig. 2(c); valores numericos especificos nao tabulados no texto - fundacao F2 (RC com CEM III) apresenta reducao significativa em relacao a F1 (p. 5-6, Fig.2c) | Analise restrita a tres elementos construtivos (nao representa toda a estrutura); fase de uso do edificio e ciclo de vida completo nao incluidos; interoperabilidade em tempo real entre ACV e BIM ainda limitada (p. 7, sec. 4) | 2020 | Iop Conference Series: Earth and Environmental Science | 10.1088/1755-1315/588/5/052022 |  | ACEITO
SANCHEZ-BURGOS et al., 2024 | Comparative life cycle assessment of traditional timber jack arch slab refurbishment solutions: Eco-efficient proposal versus conventional ones | PurposeIn the context of worldwide efforts to reduce plastic waste, the authors of this document patented a cement mortar floor slab interjoist prefab vault incorporating recycled plastic. This piece was designed to be used for the refurbishment of Spanish traditional timber jack arch floor slabs. Taking into account nowadays context, it is essential to assess the environmental benefits of this product.MethodsA cradle to gate LCA has been performed following ISO 14044 and ISO 15804 recommendations. Thus, the aim of this research is both to provide a measure of the environmental improvement that this material adds to the building process and to compare it with current most used construction elements used for the same function. It is stressed that this study is based mainly on primary data obtained from Spanish producers.ResultsThe results obtained show that the reference scenario, corresponding to the new patented vault, is the system with lower impacts in six out of the seven categories assessed. Furthermore, when adding the LCA normalisation step, the conducted analysis show that for the most influential impact categories, GWP100a and AD fossil fuels, the reference scenario bears the lowest scores.ConclusionsIt can be concluded that the new patented vault has a better environmental performance than the assessed commercial vaults. Therefore, in this research, the benefits for the construction sector to incorporate recycled plastics are shown. Furthermore, these results can encourage the research on construction products that include recycled plastics in their composition. Bearing in mind that this study assesses the impacts corresponding to the production of a prototype of the newly vault, it is considered that there is room for further improvement through the optimisation of the production process. | Quatro sistemas de laje de piso com pecas prefabricadas de preenchimento de vao: Modelo A - abobada de argamassa de cimento com polipropileno misto reciclado (PP reciclado, patente nova); Modelo B - peca ceramica com face superior horizontal; Modelo C - peca ceramica com face superior arqueada; Modelo D - abobada de argamassa de cimento pre-moldada. Span de 4 m, calculos conforme CTE-DB-SE/Eurocode (p. 3, sec. 2.1 e Tab.2) | 50 anos, conforme regulamentacao estrutural europeia (Eurocode) (p. 5, sec. 2.2.2) | N/A (artigo nao especifica fck do concreto da laje; concreto referenciado como generico da base de dados Ecoinvent representando producao media da UE) (p. 11, sec. 3.2.1) | Software nao citado explicitamente (dados de EPDs comerciais e calculo proprio); banco de dados Ecoinvent e EPDs espanhois (AENOR 2017, ANDECE 2020, ANVIPLAST 2019); metodo de AICV: CML 2012 conforme EN 15804; normalizacao CML EU25 (ano 2000) (p. 8, sec. 2.2.6 e p. 10, sec. 3.1) | Berco-ao-portao (cradle-to-gate), modulos A1-A3 conforme EN 15804 (2012). Fases de construcao (A4-A5), uso (B1-B7) e fim de vida (C1-C4) excluidas por serem equivalentes entre os modelos (p. 5, sec. 2.2.3) | Sim (ISO 14044 citada explicitamente na p. 7, sec. 2.2.5, e na p. 10, sec. 3.1; ISO 15804 tambem citada como diretriz principal) | 1 m2 de laje de piso de madeira (timber jack arch floor slab) incluindo cada tipo de peca de preenchimento de vao (p. 4, sec. 2.2.2) | GWP100a por 1 m2 de laje (Tab.9, p. 12): Modelo A = 4,81E+01 kg CO2eq; Modelo B = 6,39E+01 kg CO2eq; Modelo C = 6,27E+01 kg CO2eq; Modelo D = 5,12E+01 kg CO2eq | Dados de producao do Modelo A correspondem a prototipo (nao producao industrial em escala); dados de EPD comerciais dos modelos B, C e D nao permitem analise de contribuicao detalhada; concentracao de concreto e cimento sao dados fixos sem possibilidade de analise de sensibilidade; escopo restrito ao cradle-to-gate (p. 13, sec. 3.3 e p. 18, sec. 4) | 2024 | International Journal of Life Cycle Assessment | 10.1007/s11367-023-02250-1 | Spain | RECUSADO — E6: fck não especificado
SANDAGOMIKA et al., 2024 | Hybrid Life Cycle Assessment (LCA) of prefabrication: A comparison of conventional and mixed reality-based solutions | Conventional prefabrication in construction is causing distinct challenges, including environmental pollution and high energy usage. However, integrating emerging technologies such as Mixed Reality (MR) in prefabrication is expected to mitigate the environmental impacts and improve overall sustainability. This study evaluates and analyses the environmental benefits and burdens associated with implementing MR technologies in prefabrication compared to conventional prefabrication. The production stages in prefabrication, including reinforcement, side formworks, concreting, and human labor, have been identified as primary unit processes, and their respective contributions to the overall environmental impact have been assessed. A comprehensive assessment using a hybrid Input-Output Life Cycle Assessment (IO-LCA) model, while incorporating human labor hours is necessary for a thorough environmental assessment. The cradle-to-gate LCA results of a declared unit of 1 m3 volume of conventional prefabrication are compared with MR-enabled prefabrication. The results show that using MR technology in prefabrication significantly decreases the environmental burdens of the prefabrication in impact categories of Global warming (8%), Terrestrial acidification (8%), Marine eutrophication (10%), and Stratospheric ozone depletion (17%). Furthermore, with the higher levels of MR implementation, there is a significant reduction (around 60%) in the environmental impact associated with prefabrication. Accordingly, the contribution of MR technology in designing, planning, monitoring, assembling, and collaborating in prefabrication leads to effective resource management, minimization of waste, and enhancement of overall efficiency. The reinforcement process has notably elevated environmental impact in prefabrication while recognizing the improvement opportunities through MR implementation. MR-enabled quality inspection is of great importance in significantly reducing environmental burdens. | Paineis de concreto pre-fabricado (precast panels) produzidos por metodos convencionais versus producao habilitada por tecnologia de Realidade Mista (MR). Processos analisados: producao de gaiola de armacao de aco (barras de 10 mm, aco FeB44k), instalacao de formas laterais, concretagem e inspecao de qualidade. Analise de tres niveis de implementacao MR: inferior, medio e superior (p. 3-5, sec. 2.1 a 2.4) | Nao informado (verificado em todo o texto, pp. 1-16) | Nao informado (artigo nao especifica classe de resistencia do concreto dos paineis pre-fabricados) (verificado em todo o texto, pp. 1-16) | Software SimaPro 9.1.1.1; bancos de dados AusLCI e Ecoinvent (dados de segundo plano); metodo de AICV: ReCiPe 2016 (midpoint e endpoint); modelo hibrido Input-Output LCA (IO-LCA) para incluir trabalho humano (p. 4, sec. 2.2 e p. 5, sec. 2.5) | Berco-ao-portao (cradle-to-gate): fases A1-A3 conforme EN 15804 e EN 15978. Exclui montagem no canteiro de obras, demolição no fim de vida e movimentacao com gruas (p. 4, sec. 2.2 e 2.3) | Sim (ISO 14044:2006 citada explicitamente na p. 5, sec. 2.4) | 1 m3 de volume de painel pre-fabricado produzido (unidade declarada). Para sistema de trabalho humano: 1 hora de trabalho de operario medio (p. 4, sec. 2.2 e p. 5, sec. 2.5) | Aquecimento global (kg CO2eq) por 1 m3 de painel (Tab.1, p. 7): Prefabricacao convencional = 248,95 kg CO2eq; Prefabricacao habilitada por MR (nivel inferior) = 231,39 kg CO2eq; reducao relativa de 7,05%. Com implementacao MR superior: reducao de aproximadamente 60% no impacto total (p. 7 e p. 10) | Modesta reducao em algumas categorias de impacto (incerteza nos dados de consumo de energia, origem de materiais e geracao de residuos); complexidade de modelagem das interacoes dentro da prefabricacao; qualidade e disponibilidade de dados para parametros como consumo de energia na implementacao MR (p. 7, sec. 3.1) | 2024 | Journal of Cleaner Production | https://doi.org/10.1016/j.jclepro.2024.141883 |  | RECUSADO — E6: fck não informado
SANTOS et al., 2022 | Environmental performance of a cement composite reinforced with vegetable fibers cultivated in the Brazilian Amazon | The technical viability of using of the vegetable fibers as a reinforcement for building materials has been attested in several previous studies. However, there was a gap in the scientific literature regarding its environmental viability. Thus, this study was developed in order to fill this gap. This work presents a life cycle assessment (LCA), from cradle to gate, for jute and malva fibers grown in the Brazilian Amazon, as well as for a composite produced with these fibers, which has applications in the construction industry. In addition, the environmental burden of one ton of jute and malva fibers grown in this region was compared to that of one ton of sisal fibers grown in northeastern Brazil. The jute and malva fibers were evaluated as the reinforcement of the composite from two perspectives: one without processing and the other in the form of fabric. Primary data regarding the production of fibers, from its cultivation to its transformation into fabric, were collected via interviews. Using the ReCiPe 2016 methods (Endpoint and Midpoint) and EN 15804, it was observed that most of the environmental burden of the composite is due to the production of the raw materials of the cement and the superplasticizer. If the fibers were used without any processing, being only transported from a city near Manaus, the reduction of the impacts related to the reinforcement of the composite would be greater than 95%. These results confirmed the importance of using local raw materials. This composite reinforced with vegetable fibers has a low environmental impact and its commercial production could contribute to a bioeconomy based on the generation of green employment in local fiber-producing communities. | Composto cimenticio reforçado com fibras vegetais cultivadas na Amazonia brasileira: fibras de juta e malva (sem processamento e na forma de tecido/fabric). Tres cenarios: (1) Juta-fabric produzida em Castanhal-PA; (2) Juta-fabric produzida em Manacapuru-AM; (3) Juta e malva sem processamento, transportadas de Manacapuru. Comparacao com fibra de sisal do nordeste. Matriz: cimento Portland calcario 6-10% + argila calcinada + agua + superplastificante a base de naftaleno sulfonico (p. 1-3, sec. 2.2) | Nao informado (artigo menciona que composito com tecido tem menor durabilidade e vida util do que com fibras sem processamento, p. 9) | N/A (material nao e concreto estrutural; e composto cimenticio de 4 mm de espessura para uso construtivo nao estrutural) (p. 3, sec. 2.2.1) | Software SimaPro (Pre Sustainability, 2021); banco de dados Ecoinvent; metodos de AICV: ReCiPe 2016 (Midpoint e Endpoint) e EN 15804 (como analise de sensibilidade) (p. 4, sec. 2.2.3) | Berco-ao-portao (cradle-to-gate): cultivo das fibras ate producao do composito. Exclui fase de uso e fim de vida (p. 2, sec. 2.2.1) | Sim (ABNT NBR ISO 14040 e 14044 citadas explicitamente nas p. 2 e 6, sec. 2.2 e 3.2, refs. ABNT NBR ISO 2009a e 2009b) | 1 tonelada de fibra (para comparacao entre fibras); 1 m2 de composito (para comparacao entre cenarios de producao) (p. 3, sec. 2.2.1 e p. 3, calculo do composito) | Aquecimento global por 1 tonelada de fibra (Tab.2, p. 8): Juta = 0,0266 kg CO2eq; Sisal = 1,5389 kg CO2eq. Por 1 m2 de composito (Tab.3, p. 8): Cenario 1 = 5,547 kg CO2eq; Cenario 2 = 5,247 kg CO2eq; Cenario 3 = 4,943 kg CO2eq | Condicoes de trabalho insalubres na cultura de juta e malva na Amazonia (limitacao social); ausencia de transporte fluvial especifico de embarcacoes regionais no banco de dados Ecoinvent (uso de 'ferry' como substituto); dados coletados em escala de laboratorio (2019-2021); comparacao com sisal apenas qualitativa quanto ao social (p. 9-10, sec. 3.2 e conclusao) | 2022 | Cleaner and Circular Bioeconomy | https://doi.org/10.1016/j.clcb.2022.100034 | https://tede.ufam.edu.br/handle/tede/8965 | RECUSADO — E4/E5: fibra têxtil, não é concreto estrutural
SBAHIEH et al., 2022 | Environmental and mechanical performance of different fiber reinforced polymers in beams | The worldwide awareness toward sustainability motivated the human innovativeness to investigate and apply additional environmental solutions like the use of fiber-reinforced polymer (FRP) as a reinforcement instead of steel in order to lower the greenhouse emissions and energy consumption associated with the excessive structural work. The deterioration of structural members is always expected due to many factors such as corrosion of steel, severe weather and unexpected loads, therefore the use of fiber-reinforced polymers gained popularity due to their advantageous properties such as lightweight, high strength and corrosion resistance. The arising concerns about climate change and depletion of natural resources paved the way to conduct comprehensive studies to assess the environmental impact of FRP during its life service. Life cycle assessment is used to evaluate the environmental impact of a product or a process. This paper seeks to contribute to the existing literature of studies related to the life cycle assessment, mechanical behavior, and the applications of different FRP composites used as a reinforcement in concrete beams. The reported results from literature were compatible with each other where using FRP composites in beams enhance the stiffness and strength and at the same time reduce the environmental impacts compared to traditional building materials like steel, also developing the design and construction codes for reinforced concrete beams by using FRPs will encourage the use of these materials in constructions. Copyright (C) 2022 Elsevier Ltd. All rights reserved. | Revisao sistematica sobre polimeros reforcados com fibras (FRP) como armadura em vigas de concreto: GFRP (fibra de vidro), CFRP (fibra de carbono), BFRP (fibra de basalto), AFRP (fibra de aramida), SGFRP (barra composita aco-GFRP). Revisao de estudos de ACV comparando FRP vs. aco convencional em vigas de concreto (p. 1-4) | Nao informado (artigo e revisao bibliografica; cita que FRP tem vida util mais longa devido a resistencia a corrosao, mas nao declara valor especifico) (verificado em todo o texto, pp. 1-5) | Nao informado (artigo e revisao bibliografica; cita estudos com diferentes resistencias sem declarar valor especifico da ACV) (verificado em todo o texto, pp. 1-5) | Revisao bibliografica de estudos de ACV existentes; nao realiza ACV propria. Estudos citados utilizam diferentes softwares e bancos de dados. Estrutura ISO 14040 descrita na Fig.1 como referencial (p. 2, sec. 1) | Revisao bibliografica: maioria dos estudos citados usa cradle-to-gate; artigo recomenda mais estudos cradle-to-grave (p. 4, sec. 5) | Sim (ISO 14040 citada explicitamente como referencial metodologico na p. 2, sec. 1) | Nao informado (e revisao; diferentes estudos citados usam diferentes unidades funcionais) (verificado em todo o texto, pp. 1-5) | Revisao de resultados de outros estudos (Tab.3, p. 3): BFRP vs. aco: reducao de 38% em mudanca climatica (Inman et al.); CFRP-SWSSC vs. aco: reducao de 29%; GFRP-SWSSC vs. aco: reducao de 26% em mudanca climatica (Dong et al.) (p. 3-4, Tab.3) | Artigo e revisao bibliografica e nao realiza ACV propria; ausencia de codigos de projeto e construcao para vigas com FRP limita adocao; maioria dos estudos usa FRP como armadura parcial (nao total); poucos estudos avaliam FRP como armadura nao corrosiva com agua do mar (p. 4, sec. 5) | 2022 | Materials Today-proceedings | 10.1016/j.matpr.2022.04.398 | Qatar | RECUSADO — REV/E6: revisão bibliográfica, sem dados primários
SBAHIEH et al., 2023a | Comprehensive Analysis of Geopolymer Materials: Properties, Environmental Impacts, and Applications | The advancement of eco-friendly technology in the construction sector has been improving rapidly in the last few years. As a result, multiple building materials were developed, enhanced, and proposed as replacements for some traditional materials. One notable example presents geopolymer as a substitute for ordinary Portland concrete (OPC). The manufacturing process of (OPC) generates CO2 emissions and a high energy demand, both of which contribute to ozone depletion and global warming. The implementation of geopolymer concrete (GPC) technology in the construction sector provides a path to more sustainable growth and a cleaner environment. This is due to geopolymer concrete's ability to reduce environmental pollutants and reduce the construction industry's carbon footprint. This is achieved through its unique composition, which typically involves industrial byproducts like fly ash or slag. These materials, rich in silicon and aluminum, react with alkaline solutions to form a binding gel, bypassing the need for the high-energy clinker production required in OPC. The use of such byproducts not only reduces CO2 emissions but also contributes to waste minimization. Additionally, geopolymer offers extra advantages compared to OPC, including improved mechanical strength, enhanced durability, and good stability in acidic and alkaline settings. Such properties make GPC particularly suitable for a range of construction environments, from industrial applications to infrastructure projects exposed to harsh conditions. This paper comprehensively reviews the different characteristics of geopolymers, which include their composition, compressive strength, durability, and curing methods. Furthermore, the environmental impacts related to the manufacturing of geopolymer materials were evaluated through the life-cycle assessment method. The result demonstrated that geopolymer concrete maintains positive environmental impacts due to the fact that it produces fewer carbon dioxide CO2 emissions compared to OPC concrete during its manufacturing; however, geopolymer concrete had some minor negative environmental impacts, including abiotic depletion, human toxicity, freshwater ecotoxicity, terrestrial ecotoxicity, and acidification. These are important considerations for ongoing research aimed at further improving the sustainability of geopolymer concrete. Moreover, it was determined that silicate content, curing temperature, and the proportion of alkaline solution to binder are the major factors significantly influencing the compressive strength of geopolymer concrete. The advancement of geopolymer technology represents not just a stride toward more sustainable construction practices but also paves the way for innovative approaches in the field of building materials. | Vigas de concreto reforçadas com quatro tipos de armadura: (1) Aco convencional com agua potavel dessalinizada (Qatar); (2) GFRP (barra de fibra de vidro, diametro 16 mm) com agua do mar; (3) CFRP (barra de fibra de carbono, diametro 14 mm) com agua do mar; (4) SGFRP (barra composita aco-GFRP). Viga de 5x0.5x0.3 m, carregamento: 18 kN/m (morto) + 3 kN/m (vivo). Cimento OPC, areia de granito britado, brita, agua dessalinizada Ras Abofantas ou agua do mar (p. 4-5, sec. 2 e Tab.1-2) | Nao informado explicitamente; CFRP mencionado como solucao para maior durabilidade em projetos de redução de peso em pontes e estruturas marinhas (p. 9, sec. 4.2.3) | 25 MPa (fck declarado nas Tab.2 para vigas GFRP e CFRP, f'c = 25 MPa) (p. 5, Tab.2) | Software GaBi; banco de dados GaBi (processos de cimento, areia, brita, aco, agua dessalinizada modelada por Mannan et al. 2019, resina epoxi, fibras de vidro e carbono da Alemanha); metodo de AICV: ReCiPe (Hierarchist) com 14 categorias de impacto (p. 5-6, sec. 3.2 e 3.3) | Berco-ao-portao (cradle-to-gate): extracao de materias-primas ate produto pronto na fabrica ou canteiro. Transporte dos materiais para o canteiro nao incluido (p. 5, sec. 3 e Fig.3) | Sim (ISO 14040 citada explicitamente como referencial da estrutura de ACV na p. 5, sec. 3) | Dois FUs: (1) barra de 1 m de comprimento e 12 mm de diametro (para comparacao das barras de armadura); (2) viga de 5x0,5x0,3 m suportando a mesma carga com diferentes armaduras (para comparacao das vigas) (p. 5, sec. 3) | Mudanca climatica (CC) em kg CO2eq por 1 m de barra (Tab.3, p. 7): GFRP = 0,581; CFRP = 3,31; SGFRP = 1,08; Aco = 1,69. Por viga completa (Tab.4-6, p. 7-9): Aco+agua dessalinizada = 417 kg CO2eq; GFRP+agua do mar = 322 kg CO2eq; CFRP+agua do mar = 401 kg CO2eq (reducao do GFRP vs. aco: 22,78%) | Mesmo volume de concreto usado para vigas GFRP, CFRP e aco (GFRP e CFRP tem maior resistencia a tracao, membros mais finos seriam possiveis); reciclagem de materiais compostos ainda e desafio; necessidade de estudos cradle-to-grave; ausencia de codigos de projeto para vigas de concreto com FRP no Catar (p. 13, sec. 5) | 2023 | Materials | 10.3390/ma16237363 | Saudi Arabia | ACEITO
UGURAL et al., 2024 | Life Cycle Assessment Analysis Based on Material Selection in Sustainable Airport Buildings | Sustainable airport buildings aim to minimize environmental impacts through energy efficiency, water conservation, and waste management. This is achieved by employing green building materials and utilizing renewable energy sources to reduce their carbon footprint. In this study, life cycle assessment (LCA) was conducted to assess the environmental impacts of three main construction materials-concrete, steel, and wood-used in sustainable airport buildings. These materials were selected for their widespread use in eight different airport terminal buildings with sustainability certifications. The environmental impacts of these materials were calculated and compared using OpenLCA 1.9.0 software and the ECOinvent database, adhering to the standards set forth by the Environmental Product Declaration (EPD) initiative. The findings indicate that wood, as a construction material, has a significantly lower impact on global warming compared to steel and concrete, with a global warming potential (GWP) ratio of less than 60\%. Steel, with a GWP of approximately 90\% of that of concrete, also showed a lower impact than concrete. Additionally, other environmental impacts, such as stratospheric ozone depletion potential (ODP) and acidification potential (AP), were also examined, highlighting the trade-offs associated with each material. | Tres materiais de construcao utilizados em oito terminais aeroportuarios certificados com selos verdes (LEED): concreto, aco e madeira. Aeroportos analisados: Istanbul (LEED Gold), Shenzhen (LEED Certified), San Francisco (LEED Gold), Adnan Menderes-Izmir (LEED Silver), Changi-Singapura (LEED Certified), Beijing Daxing (LEED Platinum), Heathrow T2A (LEED Certified), Helsinki-Vantaa T2 (LEED Platinum). Unidade de analise: 1 tonelada de cada material (p. 6-8, Tab.1-4 e sec. 3.1) | Nao informado (verificado em todo o texto, pp. 1-19) | Nao informado (artigo nao especifica classe de resistencia do concreto analisado) (verificado em todo o texto, pp. 1-19) | Software OpenLCA 1.9.0; banco de dados ECOinvent; metodo de AICV: EPD (Environmental Product Declaration); indicadores: GWP (kg CO2eq), ODP (kg CFC11eq), AP (kg SO2eq) (p. 5 e 8-9, sec. 3 e Tab.5-6) | Cradle-to-grave (berco-ao-tumulo): inclui extracao de materias-primas (A1), transporte ao fabricante (A2), producao (A3), instalacao (A5) e reciclagem (D) (p. 5, sec. 2 e Tab.6) | Nao informado (artigo nao cita explicitamente as normas ISO 14040/14044; referencia-se ao EPD e a OpenLCA) (verificado em todo o texto, pp. 1-19) | 1 tonelada de material (concreto, aco ou madeira) (p. 10, sec. 3.1.1 e p. 11, nota Tab.6) | GWP por 1 tonelada (Tab.6, p. 10-11 e Tab.8, Tab.10, p. 12 e 14): Concreto: A1=3,37x10^2; A2=3,39x10^1; A3=1,97x10^2; A5=2,31; D=2,31 kg CO2eq/t. Aco: A1=2,92x10^3; A2=1,51x10^1; A3=1,52x10^1; A5=2,62; D=-5,77x10^2 kg CO2eq/t. Madeira: A1=-1,17x10^3; A2=7,63x10^1; A3=8,52x10^1; A5=0; D=0 kg CO2eq/t (madeira e sumidouro de carbono no A1) | Analise limitada a tres materiais (concreto, aco e madeira); nao inclui materiais emergentes; nao ha especificidade regional para impactos de transporte e energia; necessidade de atualizacao regular dos modelos e bancos de dados de ACV; sem analise de custo do ciclo de vida integrada (p. 17-18, sec. 5 e 6) | 2024 | Buildings | 10.3390/buildings14092728 | Turkiye | RECUSADO — E6: fck não especificado
VACLAVIK et al., 2020 | Sustainability Potential Evaluation of Concrete with Steel Slag Aggregates by the LCA Method | Sustainability in the construction industry refers to all resource-efficient and environmentally responsible processes throughout the life cycle of a structure. Green buildings may incorporate reused, recycled, or recovered materials in their construction. Concrete is as an important building material. Due to the implementation of by-products and waste from various industries into its structure, concrete represents a significant sustainable material. Steel slag has great potential for its reuse in concrete production. Despite its volume changes over time, steel slag can be applied in concrete as a cement replacement (normally) or as a substitute for natural aggregates (rarely). This paper focused on an investigation of concrete with steel slag as a substitute of natural gravel aggregate. Testing physical and mechanical properties of nontraditional concrete with steel slag as a substitute for natural aggregates of 4/8 mm and 8/16 mm fractions confirmed the possibility of using slag as a partial replacement of natural aggregate. Several samples of concrete with steel slag achieved even better mechanical parameters (e.g., compressive strength, frost resistance) than samples with natural aggregate. Moreover, a life cycle assessment (LCA) was performed within the system boundaries cradle-to-gate. The LCA results showed that replacements of natural aggregates significantly affected the utilization rate of nonrenewable raw materials and reduced the overall negative impacts of concrete on the environment up to 7\%. The sustainability indicators (SUI), which considered the LCA data together with the technical parameters of concrete, were set to evaluate sustainability of the analyzed concretes. Based on the SUI results, replacing only one fraction of natural gravel aggregate in concrete was a more sustainable solution than replacing both fractions at once. These results confirmed the benefits of using waste to produce sustainable materials in construction industry. | Concreto nao convencional com escoria de aco (steel slag - SS) como substituto de agregado natural de cascalho (NGA) nas fracoes 4/8 mm e 8/16 mm. Quatro misturas: CSS 0 (referencia, 100% NGA); CSS 4/8 (SS substituindo fracao 4/8 mm); CSS 8/16 (SS substituindo fracao 8/16 mm); CSS 4/16 (SS substituindo ambas as fracoes). Cimento Portland CEM I 42.5R (350 kg/m3), relacao a/c = 0,55, superplastificante MELMENT L10/40. Aplicacao em paineis de via pavimentada pre-fabricados (p. 3-4, sec. 2.1-2.2 e Tab.5) | Nao informado explicitamente como vida util; resistencia a gelo-degelo testada em 100 ciclos (p. 5, sec. 2.3) | Resistencia a compressao cubica apos 28 dias: CSS 0 = referencia; CSS 4/8 = ligeiro aumento; CSS 8/16 = ligeiro aumento (maior, +4,4%); CSS 4/16 = ligeira reducao. Valores de resistencia a compressao de prisma: CSS 0 e aproximadamente base (Tab.5, p. 11); resistencia a flexao de referencia ~3,8 MPa (p. 12). Cimento CEM I 42.5R com resistencia declarada de 42,5-62,5 MPa apos 28 dias (Tab.2, p. 4) | Sem software especificado (calculo de ACV baseado no banco de dados Ecoinvent); metodo de AICV: Eco-indicator 99 (abordagem de dano/endpoint), com tres categorias de dano: saude humana (DALY), qualidade do ecossistema (PAFm2yr) e recursos (MJsurplus) (p. 6, sec. 2.4 e Tab.3) | Berco-ao-portao (cradle-to-gate), modulos A1-A3 conforme EN 15804. Transporte do material final ao canteiro nao incluido (p. 6, sec. 2.4) | Nao informado (artigo nao cita explicitamente ISO 14040/14044; referencia-se a normas da ACV de forma generica nos refs. [55]-[57]) (verificado em todo o texto, pp. 1-20) | 1 m3 de concreto (p. 6, sec. 2.4) | Impacto em mudanca climatica expresso em DALY (nao em kg CO2eq direto). Saude humana - mudanca climatica (Tab.6, p. 13): CSS 0 = 6,32x10^-5 DALY; CSS 4/8 = 6,29x10^-5 DALY; CSS 8/16 = 6,29x10^-5 DALY; CSS 4/16 = 6,24x10^-5 DALY (reducao maxima de 1,27% com substituicao de ambas as fracoes). SUI_climatechange por 1 m3/MPa: CSS 0 = 14,4x10^-3; CSS 4/8 = 14,0x10^-3; CSS 8/16 = 13,7x10^-3; CSS 4/16 = 15,8x10^-3 (Tab.7, p. 14) | Transporte do material ao canteiro nao incluido na ACV (mencionado como questao para pesquisa futura); escopo restrito ao berco-ao-portao; analise economica inclui apenas custos de materiais (sem custos de construcao); variabilidade nas propriedades mecanicas limitou a avaliacao de sustentabilidade integrada (p. 14, 17, sec. 3.3 e 4) | 2020 | Sustainability | 10.3390/su12239873 | Czech Republic | ACEITO
VAN LOON et al., 2019 | Environmental Optimization of Precast Concrete Beams Using Fibre Reinforced Polymers | Increasing importance is being attached to materials in the life-cycle of a building. In the Netherlands, material life-cycle assessments (LCA) are now mandatory for almost all new buildings, on which basis the building is then awarded a building environmental performance or MPG [Milieuprestatie Gebouwen] score. The objective of this study is to reduce the environmental–economic (shadow) costs of precast reinforced concrete (RC) beams in a conventional Dutch office building, thereby improving its MPG score. Two main optimizations are introduced: first, the amount of concrete is reduced, designing a cavity in the cross-section of the beam; second, part of the reinforcement is replaced with a fibre reinforced polymer (FRP) tube. The structural calculations draw from a combination of several codes and FRP recommendations. Hollow FRP-RC beams (with an elongated oval cavity), and flax, glass, and kenaf fibre tubes yielded the lowest shadow costs. In particular, the flax tube obtained shadow costs that were 39% lower than those of the hollow RC beam (with an elongated oval cavity); which also contributed to decreasing the shadow costs of other building components (e.g., facade), thereby reducing the MPG score of the building. However, this study also shows that it is important to select the right type of FRP as hemp fibre tubes resulted in a 98% increase in shadow costs. | Vigas de concreto armado pre-fabricado (precast RC beams) de um edificio de escritorios holandes convencional, otimizadas com: (1) cavidade na secao transversal (retangular ou circular); (2) substituicao parcial da armadura de aco por tubo de polimero reforcado com fibras (FRP). Materiais FRP avaliados: carbono+epoxi, E-vidro+epoxi, linho (flax)+PP(R), juta+PP(R), canamo (hemp)+epoxi, kenaf+PLA(R). Viga de 7,2 m de vao, secao 800x450 mm2, concreto C60/75 e C70/85 (p. 4-6, Tab.3) | Vida util do edificio implicita no calculo do MPG score (dividido por m2/ano); nao declarada explicitamente. Sistema desmontavel mencionado para facilitar reuso e extensao do ciclo de vida (p. 9-10, sec. 3.3 e 4) | C60/75 (viga RC convencional e com FRP de carbono, vidro) e C70/85 (vigas com FRP de linho, juta, canamo, kenaf) conforme Tab.3, p. 7 | Nao utiliza software de ACV convencional; calculo de custos-sombra (shadow costs) baseado nos bancos de dados Vogtlander e TU Delft para indicadores ambientais; 11 categorias de impacto CML (ADP, GWP100, ODP, POCP, AP, EP, HTP, FAETP, MAETP, TETP) convertidas em custo-sombra (euros) (p. 3, Tab.1 e sec. 2.5) | Producao dos materiais da viga (cradle-to-gate); transporte e producao da viga nao incluidos. Modulos B (uso) e C (fim de vida) nao incluidos diretamente (p. 6, sec. 2.5) | Nao informado (artigo nao cita explicitamente ISO 14040/14044; utiliza metodo de custo-sombra MPG do sistema horlandes) (verificado em todo o texto, pp. 1-12) | Viga de concreto pre-fabricado que suporta as cargas estruturais do edificio de escritorios (span de 7,2 m). Custo-sombra total por viga (euros/viga) como metrica de desempenho ambiental-economico (p. 3, sec. 2 e Tab.4) | Nao reportado diretamente em kg CO2eq; resultados expressos como custo-sombra total por viga (Tab.4, p. 7-8): RC convencional (aco) = 151,98 euros/viga; FRP carbono = 162,64 euros/viga; FRP vidro (E-glass) = reducao de 28% vs. RC; FRP linho (flax) = reducao de 39% vs. RC (menor custo-sombra); FRP juta = 171,28 euros/viga; FRP canamo (hemp) = 300,53 euros/viga (+98% vs. RC); FRP kenaf = 97,25 euros/viga (-36% vs. RC) | Resistencia do concreto usada (C60/75 e C70/85) e maior do que as encontradas nos bancos de dados de custo-sombra (ex. C20/35), requerendo extrapolacao; custos de transporte e producao das vigas nao incluidos; resultados experimentais nao verificados (estudo teorico/computacional); necessidade de conexoes desmontaveis especiais para vigas ocas ainda nao projetadas (p. 6, sec. 2.5 e p. 10, sec. 4) | 2019 | Sustainability | 10.3390/su11072174 |  | RECUSADO — E2: CO₂ não reportado diretamente em kg CO₂eq
VENTURA et al., 2022 | Cement composite plates reinforced with nonwoven fabrics from technical textile waste fibres: Mechanical and environmental assessment | In this work, we present the development and characterisation of new cement-based composite panels reinforced with fibres recovered from wastes of protective technical clothing. The developed panels present a flexural strength (similar to 15 MPa) and fracture toughness (similar to 3.5 kJ/m(2)) that are suitable for their application on ventilated facades. The environmental impact of these panels was evaluated through the life-cycle assessment (LCA) from a cradle-to-gate approach and was compared with similar engineered materials and commercial materials used for ventilated facades (fibre cement facing tiles, ceramic tiles, and natural stone plates). Two functional units were assessed: the panel necessary to cover 1 m(2) of facade, and the panel necessary to cover 1 m(2) of facade providing a maximum bending stress of 17 or 24 MPa. For 17 MPa, the new composite developed has presented similar environmental performance to fibre cement facing tiles and significantly better than the traditional ceramic tiles and natural stone plates. | Placas de composto cimenticio reforçado com tecidos nao-tecidos (nonwoven fabrics) de fibras de residuos texteis tecnicos (TTW: 93% aramida meta, 5% para-aramida, 2% antiestatico - de uniformes de bombeiros) e residuos texteis de moda (FTW: poliester + celulose + linho). Comparacao com placas de fibrocimento comerciais, azulejos ceramicos e chapas de pedra natural para fachadas ventiladas. Cimento Portland Tipo I 52.5R, 4 camadas de tecido nao-tecido (TTW-4L e FTW-4L), espessura ~tipica de mercado (p. 2-3, sec. 2.1 e Tab.6) | Testada por envelhecimento acelerado (wet/dry ageing); fratura especifica de energia cai 23% apos envelhecimento; resistencia MOR praticamente constante (boa durabilidade em termos de resistencia) (p. 7, sec. 3.1.1) | N/A (material nao e concreto estrutural; e composto cimenticio para revestimento de fachadas - flexural strength ~15 MPa e toughness ~3,5 kJ/m2) (p. 1, abstract e Tab.3) | Software SimaPro 9.1.0.11 (PRe Sustainability); banco de dados Ecoinvent v3.6; metodo de AICV: ReCiPe 2016 v1.1 midpoint, versao Hierarchist (excluindo processos de infraestrutura e emissoes de longo prazo) (p. 3, sec. 2.2 e 2.2.3) | Berco-ao-portao (cradle-to-gate): extracao de materias-primas ate produto acabado. Abordagem cut-off para fibras recicladas (residuos texteis sem carga ambiental atribuida ate a porta da instalacao de triagem) (p. 3 e 6, sec. 2.2.1 e Fig.6) | Sim (ISO 14040 e ISO 14044 citadas explicitamente na p. 3, sec. 2.2, refs. ISO/TC 207 2006a e 2006b) | Dois FUs: FU1 = painel necessario para cobrir 1 m2 de fachada ventilada (sem requisito mecanico especifico); FU2 = painel necessario para cobrir 1 m2 de fachada ventilada com resistencia a flexao equivalente as placas comerciais de fibrocimento (17 MPa = FU2min; 24 MPa = FU2max) (p. 3-4, sec. 2.2.1) | Aquecimento global (GW) por FU reportado em graficos e tabelas suplementares (Fig.11 e Tab.S7-S10, nao reproduzidas integralmente no texto principal). Contribuicao relativa: producao do composto (principalmente cimento) e o maior contribuinte em todas as categorias. Para TTW-4L (FU2max vs. FU2min): aumento de 18-20% no impacto ambiental pelo maior conteudo de cimento (p. 10, sec. 3.2.3). Valores absolutos de GWP nao tabelados no texto principal do artigo. | Dados de inventario coletados em escala laboratorial (nao producao industrial); dados de eletricidade e materia-prima de linho obtidos do Ecoinvent (dados genericos); residuos de moda (FTW) com pior desempenho ambiental que residuos tecnicos (TTW) principalmente nas categorias relacionadas as fibras de linho; necessidade de desenvolvimento de fibras alternativas de agroresíduos para melhorar o desempenho ambiental (p. 10, sec. 3.2.3 e p. 13-14, sec. 4) | 2022 | Journal of Cleaner Production | 10.1016/j.jclepro.2022.133652 | Spain | RECUSADO — E5: material não é concreto estrutural
VIDAL et al., 2019 | Life cycle assessment of a residential building with cross-laminated timber structure in Granada-Spain | A residential building with cross-laminated timber structure in Granada (Spain) was analyzed using the life cycle assessment methodology, life cycle energy analysis and sensitivity analysis to changes in efficiency of operating energy, materials database, transport distances and different scenarios for C\&DW. The environmental impacts of the materials and construction production and embedded energy were relatively significant. The global warming impact category was very low due to the CO2 sequestration of wooden materials. Sensitivity analysis revealed that the most significant reduction in environmental impact was achieved through improvements in energy efficiency, high uncertainty in the impacts of the environmental product declaration, the low effect of long-distance transport on the overall impact and the feasibility of the objective of recovery of the Waste Framework Directive by 2020 (above 70\%). | Edificio residencial de 4 pavimentos com estrutura de madeira laminada cruzada (CLT - Cross-Laminated Timber); telhados (aprox. 110 m2): piso solido de madeira com impermeabilizacao e isolamento em la de rocha (80 mm); fachada principal (aprox. 225 m2): parede de madeira solida com isolamento externo em XPS (100 mm) e interno em la de rocha (50 mm) + gessaite; pisos (aprox. 255 m2): piso solido de madeira com isolamento; fachada interna e parede compartilhada com isolamento; fundacoes em concreto armado; mais de 45 materiais agrupados em 10 categorias: concreto e argamassa (45,82%), agregados e pedra natural (22,15%), madeira (15,82%), gessaite (7,31%), aco (2,45%), ceramica (2,43%), isolamento (2,06%), vidro (0,98%), aluminio (0,53%) e plasticos (0,46%); peso total 437,44 t (0,97 t/m2), area util 370,91 m2 (p. 3-4) | 50 anos, conforme EPD dos paineis CLT (aprovacao tecnica europeia ETA-06/0138) (p. 4) | N/A - estrutura principal em madeira CLT; concreto apenas nas fundacoes, sem resistencia declarada (p. 3) | Software: nao declarado explicitamente (calculo por categorias EN 15978); banco de dados: Ecoinvent 3.0 (atribucional) e EPDs dos fabricantes (KLH para CLT, la de rocha, aluminio); metodo LCIA: CML-IA baseline v3.02 + Demanda Cumulativa de Energia (CED) v1.09 (p. 4) | Berco ao tumulo (cradle-to-grave): modulos A (producao de materiais MPC) + B (fase de uso: energia HVAC + agua quente + iluminacao/cozinha) + C (fim de vida: demolição, gestao de residuos); cinco cenarios de analise de sensibilidade (Sc1 a Sc5) com variacoes de eficiencia energetica, base de dados, transporte e valorizacao de RCD; analise de energia do ciclo de vida (LCEA) tambem realizada (p. 3-4) | Sim - ISO 14040:2006 e ISO 14044:2006 explicitamente listadas nas referencias (refs. 35 e 36, p. 10) | 1 m2 de area bruta de piso (GFA) considerando 50 anos de vida util (p. 4) | GWP cenario base (Sc1, berco ao tumulo, 50 anos) = 652 kg CO2-eq/m2 GFA (muito baixo devido ao sequestro de CO2 da madeira: 1,85 kg CO2 por kg de madeira seca); energia embutida = 10.391 MJ/m2 (37% do total do ciclo de vida); energia total do ciclo de vida = 27.728 MJ/m2 (554,6 MJ/m2.ano); reducao maxima no GWP no cenario Sc4 (transporte local) = 7,1%; energia embutida sem feedstock = 5.306 MJ/m2 (p. 6, 9) | Alta incerteza nos dados de EPD do CLT em relacao ao Ecoinvent (piora de ate 39% no CED no cenario Sc3); taxa de valorizacao de RCD na Espanha incerta e muito abaixo da meta de 70% da Diretiva Marco; modulos B1-B5 e B7 excluidos; decomposicao de madeira no aterro assumida como insignificante; volume de concreto nas fundacoes corrigido para nao distorcer dados comparativos; energia de demolicao estimada como 10 kWh/m2 a diesel (p. 4, 7, 9) | 2019 | Informes De La Construccion | 10.3989/ic.60982 | Spain | RECUSADO — E4/E5: estrutura principal em CLT/madeira
VITIELLO et al., 2016 | Life-Cycle Assessment of Seismic Retrofit Strategies Applied to Existing Building Structures | In the last few years, the renovation and refurbishment of existing buildings have become the main activities of the construction industry. In particular, many studies have recently focused on the mechanical and energy performances of existing retrofitted/refurbished facilities, while some research has addressed the environmental effects of such operations. The present study aims to assess the environmental impact of some retrofit interventions on an existing reinforced concrete (RC) building. Once the structural requirements have been satisfied and the environmental effects of these retrofit solutions defined, the final purpose of this study is to identify the most environmentally sustainable retrofit strategy. The environmental impact of the structural retrofit options is assessed using a life-cycle assessment (LCA). This paper sets out a systematic approach that can be adopted when choosing the best structural retrofit option in terms of sustainability performance. The final aim of the study is to also provide a tool for researchers and practitioners that reflects a deep understanding of the sustainability aspects of retrofit operations and can be used for future researches or practical activities. | Edificio existente de concreto armado (CA) de tres pavimentos localizado em Napoles (Italia), construido nos anos 1970 sem provisoes sismicas; area total aprox. 870 m2 (48,10 m x 18,10 m); altura total 10,1 m (pavimento tipo: 3,2 m; 1 pavimento: 3,7 m); quatro estrategias de retrofit sismico comparadas: (1) FRP - fibra de carbono + resina epoxi (chapas quadriaxiais e uniaxiais), (2) encamisamento de colunas em CA (espessura minima 5 cm) + FRP em vigas e nos, (3) insercao de duas paredes de corte em CA na direcao Y + FRP em nos e vigas, (4) isolamento de base com isoladores de borracha natural (rubber-bearing) e isoladores de atrito em aco; concreto existente: fck = 15 MPa; aco existente: fym = 220 MPa (p. 5-8) | Nao informado - estudo foca no impacto ambiental do retrofit, sem declaracao de vida util apos reforco (verificado em todo o texto, pp. 1-18) | fck = 15 MPa (resistencia a compressao do concreto existente); fym = 220 MPa (resistencia de tracao do aco existente) (p. 5) | Software: SimaPro 7.3 (PRe Consultants, Amersfoort, Holanda); banco de dados: Ecoinvent 2.2 (dados secundarios para materiais de construcao, equipamentos, transporte e eletricidade); dados primarios para FRP de carbono e isoladores de borracha; metodo LCIA: IMPACT 2002+ (midpoints: toxicidade humana, efeitos respiratorios, radiacoes ionizantes, deplecao de ozonio, oxidacao fotoquimica, ecotoxicidade aquatica e terrestre, acidificacao, eutrofizacao, uso do solo, aquecimento global, energia nao renovavel, extracao mineral; 4 categorias de dano: saude humana, qualidade do ecossistema, mudanca climatica, recursos) (p. 9-10) | Berco ao portao (cradle-to-gate): (a) producao de materiais (extracao e fabricacao), (b) preparacao (demolicao parcial, descarte de residuos a aterro/incinerador, transporte), (c) instalacao do sistema de reforco; fases de uso, manutencao, fim de vida e reciclagem nao incluidos; transporte: 20 km ao aterro, 5 km do fornecedor ao canteiro, por caminhao EURO3 (p. 8-9) | Sim - ISO 14040:2006 e ISO 14044:2006 explicitamente citadas como base metodologica do estudo (p. 3, 5, refs. 44 e 45) | Reforco sismico completo do edificio de forma que a capacidade PGA seja igual a demanda sismica correspondente a terremoto de periodo de retorno de 475 anos conforme codigo nacional italiano (PGA demanda = 0,168 g) (p. 8) | Resultados expressos em percentual relativo ao maximo entre as quatro estrategias por categoria de dano IMPACT 2002+ (sem valores absolutos de kg CO2-eq declarados numericamente no texto); classificacao por mudanca climatica: paredes de corte em CA = maior impacto (~100% da referencia); FRP = segundo maior; encamisamento em CA + FRP = terceiro; isolamento de base = menor impacto em todas as 4 categorias de dano; FRP tem maior impacto na categoria recursos devido a extracao de fibra de carbono e epoxi (p. 13-14) | Resultados validos apenas para este caso de estudo especifico, nao generalizaveis; impacto depende da vulnerabilidade estrutural, da periculosidade sismica do local e do banco de dados utilizado; fronteira nao inclui fim de vida nem reciclagem (o estudo reconhece que poderia ser ampliado); aspectos economicos e sociais nao considerados; distancias de transporte estimadas (nao medidas); dados primarios apenas para FRP e isoladores de borracha (p. 9, 14-15) | 2016 | Sustainability | 10.3390/su8121275 | Italy | RECUSADO — E2: resultados apenas em percentual relativo
VLADIMIROV et al., 2019 | Methodology and calculation model for recycling of composite construction products | The circular economy development has increased awareness on how construction products are treated at the end-of-life stage (EoL). With a growing recognition of the finite nature of primary resources, manufacturing processes are being shifted from the traditional take-make-dispose approach to a greater holistic practice, where valuable and/or scarce substances are recovered at the end of a product's life. Life Cycle Assessment (LCA) is gaining wider attractiveness, as assessment of environmental impacts constitutes an effective quantitative decision tool to identifying sustainable solutions. At the same time, existing guidelines, technical specifications and methods for LCA assessment at EoL are rather heterogeneous regarding modelling and calculation of related secondary material and energy streams. For construction products, category rules for Environmental Product Declarations (EPD) according to EN 15804 (issued through the European Committee for Standardization) and the Product Environmental Footprint (PEF) (developed by the European Commission) currently represent the most advanced methodological references. The study presents the methodological approach per EN 15804, describing the benefits and loads beyond the typical disposal stage. Thus, the environmental impacts of a construction element can be credited in accord to its material and energetic recycling potential. An applied model is realized for water pipes made of composite material. The calculation is exemplified and comparative results of allocation scenarios per EN 15804 and PEF are discussed, demonstrating correlations between the normative requirements and their application. The results support further identification, assessment and ranking of recycling alternatives (i.e. mechanical, thermal, chemical). © 2019 The Authors. | Tubulacao de material composto GRP (Glass-fibre Reinforced Polyester - poliester reforcado com fibra de vidro) para abastecimento de agua, drenagem e esgoto; unidade declarada: 1 metro de tubo GRP com diametro nominal DN 1000 mm, classe de pressao PN 1 e rigidez nominal SN 10000; valor calorico inferior do GRP = 12 MJ/kg; taxa de reciclagem (RR) = 95%; conteudo reciclado (RC) = 5%; rendimento de equivalencia funcional = 85%; eficiencia do processo de incineracao = 90%; distancia ate instalacao de incineracao/aterro/reciclagem = 300 km (p. 4-5) | Nao informado - estudo foca no modulo de fim de vida (Modulo D do EN 15804), sem declaracao de vida util do tubo (verificado em todo o texto, pp. 1-7) | N/A - material composto (GRP), sem resistencia caracteristica a compressao (p. 4-5) | Software: Umberto NXT LCA (ifu-Hamburg, versao 2017); banco de dados: Ecoinvent versao 2.2; abordagem metodologica: EN 15804 Modulo D (alocacao 0:100) comparada com PEF - Product Environmental Footprint (alocacao 50:50); indicadores de impacto conforme EN 15804: GWP 100a, potencial de acidificacao, potencial de eutrofizacao, POCP alto e baixo NOx, deplecao de recursos abioticos, energia renovavel e nao renovavel total (p. 4-6) | Berco ao portao (A1-A3) + fim de vida (C2-C4) + Modulo D opcional (beneficios e cargas alem do sistema): estagio de produto (A1 fornecimento de materia-prima, A2 transporte, A3 fabricacao) + fim de vida (C2 transporte, C3 processamento de residuos, C4 disposicao em aterro) + Modulo D (reciclagem mecanica em laco aberto/fechado e recuperacao energetica por incineracao); fase de uso nao incluida (p. 2, 4-5) | Sim - ISO 14044:2006 e ISO/TR 14049 citadas como referencias normativas (p. 6, refs. 12 e 13) | 1 metro de tubo GRP DN 1000 mm, PN 1, SN 10000 (base por kg de produto) (p. 4-5) | GWP 100a = 1,09E+00 kg CO2-eq/kg de tubo GRP (indicador de producao A1-A3 sem Modulo D); acidificacao = 3,35E-03 kg SO2-eq/kg; eutrofizacao = 9,17E-04 kg PO4-eq/kg; POCP baixo NOx = 1,32E-04 kg etileno/kg; energia nao renovavel total = 2,17E+01 MJ-eq/kg; energia renovavel total = 1,05E+00 MJ-eq/kg; com Modulo D (reciclagem mecanica aberta para pia ceramica, alocacao EN 15804 0:100): beneficios positivos para maioria dos indicadores; resultados com alocacao PEF 50:50 ligeiramente piores (maior carga ambiental liquida) mas sem diferencas significativas entre os dois metodos de alocacao (p. 4-6) | Dados de reciclagem de GRP escassos na literatura (compositos de grande diametro); potencial de reciclagem do produto nem sempre claro para os proprios fabricantes; material reciclado pode ter rotas distintas substituindo diferentes materiais virgens; fator de substituicao pode variar por rendimento ou downcycling; conteudo reciclado RC definido em 5% apenas para permitir calcular impacto do Modulo D; incineracao de GRP gera cinzas que ainda precisam ser aterradas; necessidade de trituracao alem das fronteiras do sistema para atingir equivalencia funcional (p. 3, 5-6) | 2019 | E3s Web of Conferences | 10.1051/e3sconf/20198507016 |  | RECUSADO — E4/E5: tubos GRP, não é concreto estrutural
VOLK et al., 2023 | Life cycle assessment of post-demolition autoclaved aerated concrete (AAC) recycling options | Autoclaved aerated concrete (AAC) is a widely used building material for masonry units, prefabricated reinforced components, and lightweight mineral insulation boards. Its low thermal conductivity and good fire resistance increase its popularity in residential buildings. Thus, post-demolition wastes are expected to increase in the future. However, post-demolition AAC (pd-AAC) is mainly disposed in landfills while landfill capacities decrease and legal framework conditions in Europe are tightening. This study performed life cycle assessments (LCA) of different pd-AAC recycling options and compared them to each other and to current landfilling to identify the best end-of-life handling of pd-AAC from an ecological perspective. The functional unit was 1 kg pd-AAC, and the system boundaries included pd-AAC at the demolition site, transports, pd-AAC treatment, and secondary production processes. Final products of the recycling process gained environmental credits/rewards for avoiding primary production using system expansion. Providing primary resources, primary production, and use phase were not in the scope of this study. Results show that especially closed-loop recycling of pd-AAC in AAC production has a high potential of improving environmental impacts. In the best recycling option (high substitution in AAC-0.35), potential savings per kg pd-AAC compared to landfilling reach up to 0.5 kg CO2-Eq, 7 MJ fossil resources, 0.005 mol H+-Eq (acidification), 0.17 CTU (freshwater ecotoxicity), 0.2 g P-Eq (freshwater eutrophication), 5.2 x 10-9 CTUh (carcinogenic effects), 4.4 x 10-8 CTUh (non-carcinogenic effects), 2.5 x 10-5 g CFC11-Eq (ozone layer depletion), and 1.6 g NMVOC-Eq (photochemical ozone creation). Despite data uncertainties, recycling of pd-AAC is advantageous for several recycling options, including the production of AAC, light mortar, lightweight aggregate concrete, and shuttering blocks made from concrete without fine fractions (no-fines concrete). In Germany, up to 280,000 t CO2-Eq could have been saved in 2022 by pd-AAC recycling using different recycling options instead of landfilling. | Concreto celular autoclavado pos-demolicao (pd-AAC - post-demolition Autoclaved Aerated Concrete); composicao primaria: areia de quartzo (36-55%), cimento Portland (15-33%), cal virgem (13-18%), anidrita ou gesso (2-6%), po/pasta de aluminio (agente aerante) e agua; estrutura porosa: poros de nm a mm, 60-85% vol.; tres classes de densidade avaliadas: AAC-0.35 (305-350 kg/m3), AAC-0.50 (455-500 kg/m3), AAC-0.55 (505-550 kg/m3); producao europeia: 16 milhoes m3/ano; residuo pd-AAC estimado na Alemanha: 1,4 milhoes m3 em 2022 com projecao de > 4 milhoes m3 em 2050; seis opcoes de reciclagem: (a) laco fechado - producao de AAC com substituicao de areia, cimento, cal e anidrita; (b) producao de concreto C25/30; (c) screed de piso; (d) argamassa leve; (e) LWAC - concreto de agregado leve (tres receitas); (f) blocos de cofragem em concreto sem finos (no-fines concrete) (p. 1-6) | Nao informado - estudo focado em fim de vida (abordagem zero-burden); vida util do AAC como produto nao declarada (verificado em todo o texto, pp. 1-13) | C25/30 (fck = 25 MPa / fcm = 30 MPa) utilizado como referencia para a opcao de reciclagem de pd-AAC em producao de concreto (Gyurko et al., 2019) (p. 4) | Software: openLCA (codigo aberto); banco de dados: Ecoinvent 3.6 (dados de processos gerais e producao primaria); dados especificos de receitas de producao: literatura cientifica (Kreft, 2017; Rafiza et al., 2019/2022; Bergmans et al., 2016; Aycil et al., 2016; Gyurko et al., 2019) + dados experimentais proprios (planta piloto XTF); metodo LCIA: ILCD 2.0 2018 midpoint (ecoinvent, 2019); analise de sensibilidade: simulacao Monte Carlo com 10.000 iteracoes baseada no sistema de qualidade de dados do Ecoinvent (p. 3-4, 6, 8) | Zero-burden approach focado no fim de vida: pd-AAC no local de demolicao + transportes (50 km assumidos) + processamento do pd-AAC (trituramento - ecoinvent rock crushing, classificacao e purificacao - aproximado por waste brick sorting) + processos de producao secundarios; sistema expandido com credito por producao primaria evitada (avoided burden); fornecimento de recursos primarios, producao primaria e fase de uso excluidos por serem identicos em todos os cenarios (p. 3) | Sim - ISO 14040/14044 citados como referencia para a expansao do sistema a incluir saidas dos processos de reciclagem (p. 3) | 1 kg de pd-AAC (po ou granulado pos-demolicao) - abordagem zero-burden com unidade funcional baseada no insumo (residuo) (p. 3) | Aterro (referencia): aprox. 0,01 kg CO2-eq/kg pd-AAC (esforcos de aterro); melhor opcao de reciclagem (AAC-0.35 alta substituicao 7%): economia de ate 0,49-0,50 kg CO2-eq/kg pd-AAC vs. aterro; argamassa leve: ate 0,43 kg CO2-eq/kg pd-AAC; LWAC opcao 1 (menor cimento): melhor para mudanca climatica entre as opcoes de laco aberto; blocos de cofragem: superioress ao LWAC no midpoint mudanca climatica; argila expandida substituida tem GWP = 0,44 kg CO2-eq/kg; producao primaria AAC-0.35 = 0,526 kg CO2-eq/kg AAC; com 2% pd-AAC (baixa subst.): 0,516 kg CO2-eq/kg AAC (-1,9%); com 7% pd-AAC (alta subst.): 0,491 kg CO2-eq/kg AAC (-6,7%); economia potencial total na Alemanha (2022): ate 280.000 t CO2-eq (p. 1, 7-8, 10-11) | Dados de campo inexistentes para os processos de reciclagem investigados (todos em escala laboratorial ou piloto); dataset de waste brick sorting usado como proxy para classificacao e purificacao do pd-AAC (pode superestimar esforcos em ate 5x); percentual de residuos de purificacao (1%) baseado em entrevista com especialista, podendo ser maior com pd-AAC mais contaminado; qualidade dos produtos reciclados pode ser inferior por impurezas (papel de parede, gesso, buchas, parafusos, ceramicas); aspectos economicos e sociais nao considerados; reciclagem em clinquer de cimento belita nao incluida por falta de dados; estimativas de economia nacional baseadas em suposicoes grosseiras e podem ser limitadas por restricoes tecnicas e logisticas; receitas de producao apenas validadas em planta piloto, ainda nao em escala industrial (p. 10-11) | 2023 | Resources Conservation and Recycling | 10.1016/j.resconrec.2022.106716 | Germany | ACEITO
WOLFOVA et al., 2020 | Analysing the cumulative energy demand of external bearing walls | The assessment of environmental properties of buildings is now commonly using a life cycle analysis (LCA). Due to the rapidly evolving construction industry, LCA research is carried out in many areas, from building materials and components to overall building system. Life Cycle Assessment (LCA) is a tool used to compare environmental impacts along the life cycle of products or services. This paper presents an evaluation and comparing of two external bearing walls of different material compositions regarding the materials total energy consumption within the cradle to gate boundaries. Impact categories were calculated by the software SimaPro using Cumulative Energy Demand (CED) method and applying the Ecoinvent database. A renewable (biomass, wind, solar, geothermal, water) and non-renewable (fossil, nuclear, biomass) energies were under consideration. The composition with brick as a core wall material achieved worse results in all categories than the wall composition with aerated concrete block. © Published under licence by IOP Publishing Ltd. | Duas alternativas de parede externa estrutural: Parede A - reboco de cal-cimento interior (15 mm, 2000 kg/m3, 30 kg/m2) + nucleo de tijolo ceramico (300 mm) + isolamento termico EPS com grafite EPSg (120 mm, 28 kg/m3) + reboco de silicato exterior; Parede B - reboco de cal-cimento interior (10 mm, 2000 kg/m3, 20 kg/m2) + nucleo de bloco de concreto celular autoclavado AC (400 mm) + isolamento EPSg (70 mm, 28 kg/m3) + reboco de silicato exterior; outros componentes identicos para ambas as variantes (p. 2-3) | 50 anos para materiais de nucleo (tijolo ou concreto celular) e isolamento termico; 25 anos para rebocos interior e exterior (p. 3) | N/A - estudo nao reporta resistencia caracteristica dos materiais de nucleo (tijolo ceramico e concreto celular) (p. 2-3) | Software: SimaPro; banco de dados: Ecoinvent; metodo LCIA: Demanda Cumulativa de Energia (CED - Cumulative Energy Demand) implementada no Ecoinvent com 8 subcategorias: nao renovavel fossil, nao renovavel nuclear, nao renovavel biomassa, renovavel biomassa, renovavel eolica/solar/geotermia, renovavel hidrica; sem avaliacao de GWP ou outras categorias de impacto ambiental (p. 2-3) | Berco ao portao (cradle-to-gate): extracao de materias-primas, fabricacao e producao dos materiais; fases de uso e fim de vida nao incluidas (p. 3) | Sim - ISO 14040:2006 e ISO 14044:2006 citadas como base normativa do metodo LCA (p. 2, ref. 7) | 1 m2 da estrutura de parede externa (p. 3) | Nao informado (metodo CED nao avalia CO2-eq); resultados em MJ por 1 m2 de parede: Parede A (tijolo): nao-renovavel fossil = 1448,59 MJ, nao-renovavel nuclear = 735,65 MJ, renovavel biomassa = 67,55 MJ, renovavel eolica/solar/geotermia = 2,19 MJ, renovavel hidrica = 72,42 MJ; Parede B (concreto celular): nao-renovavel fossil = 994,34 MJ, nao-renovavel nuclear = 584,96 MJ, renovavel biomassa = 19,35 MJ, renovavel eolica/solar/geotermia = 1,99 MJ, renovavel hidrica = 64,27 MJ; Parede B apresenta menor consumo de energia em todas as categorias (fabricacao de tijolo requer mais energia e materias-primas) (p. 4-5) | Metodo CED restrito a demanda de energia primaria, sem avaliacao de emissoes de GEE, uso do solo ou outros impactos; fronteira berco ao portao nao inclui fase de uso nem fim de vida; vida util real dos produtos de construcao frequentemente menor que a projetada; nao ha abordagem harmonizada para o indicador CED entre normas europeias (EN 15643-2, EN 15978, EN 15804 definem de forma diferente); debate sobre se o CED e indicador de impacto ou apenas de inventario (LCI); apenas duas alternativas de parede comparadas (p. 2-4) | 2020 | Iop Conference Series: Materials Science and Engineering | 10.1088/1757-899X/867/1/012048 |  | RECUSADO — E2/E6: método CED não avalia CO₂, fck não declarado
XIAO et al., 2014 | Comparative Life Cycle Assessment (LCA) of Accelerated Carbonation Processes Using Steelmaking Slag for CO2 Fixation | Carbon capture, utilization, and storage (CCUS) is one of the most prominent emerging technologies for mitigating global climate change. In this study, a comparative evaluation for CO2 fixation by carbonation of steelmaking slag was performed by life cycle assessment (LCA) using Umberto 5.5.4 software, with the Swiss Eco-invent 2.2 database. Six scenarios of carbonation for basic oxygen furnace slag (BOFS), steel converted slag (SCS), and blended hydraulic slag cement (BHC) if different types of reactors and/or method were established. The environmental impacts for each scenario are quantified using the valuation system of ReCiPe, where global warming potential (GWP), ecosystem quality potential (EQP), an human health potential (HHP) were evaluated. In addition, sensitivity analysis was carried out to evaluate the relevant uncertainties of heating efficiency on the GHG emissions in direct carbonation processes. According to the results of LCA and sensitivity analysis, the direct carbonation of steelmaking slag in a slurry reactor was found to be the most attractive method, since the GWP was the lowest among the selected scenarios. Furthermore, the best available technology (BAT) for CO2 capture by carbonation processes of alkaline wastes was proposed according to the key performance indicators (KPIs) with respect to engineering considerations and environmental impacts. It was concluded that the accelerated carbonation of steelmaking slag should be performed by combining the slurry reactor with a rotating packed bed (RPB) to maximize carbonation conversion and minimize environmental impacts and additional CO2 emissions. | Seis cenarios de carbonatacao acelerada de escoras siderurgicas para captura de CO2: escoria de forno basico a oxigenio (BOFS), escoria de aco convertida (SCS) e cimento de escoria hidraulica misturada (BHC), processadas em diferentes reatores (autoclave, reator de lama e leito empacotado rotativo - RPB) e metodos de carbonatacao (direta e indireta) (p. 1-2, 4) | N/A — estudo de ACV de processo industrial de carbonatacao mineral de escoras siderurgicas para sequestro de CO2; durabilidade de material construtivo nao avaliada (p. 1-2) | N/A — estudo de carbonatacao mineral de escoras siderurgicas para captura de CO2; resistencia a compressao nao se aplica ao escopo do estudo (p. 1-2) | ACV (LCA) com software Umberto 5.5.4 e banco de dados Swiss Eco-invent 2.2; metodo de AICV: ReCiPe (18 indicadores de ponto medio e 3 de ponto final: GWP 100 anos, EQP e HHP); analise de sensibilidade para eficiencia de aquecimento nos processos de carbonatacao (p. 1-2, 4) | Pre-tratamento das escoras alcalinas (moagem) e processo de carbonatacao dentro da fronteira do sistema; entradas: eletricidade, agua deionizada, escoria siderurgica e fonte de CO2; saidas: emissoes poluentes e residuos tratados (dispostos em aterro); excluidos: transporte e fase de uso dos carbonatos produzidos (p. 4, Fig. 2) | Sim — ISO 14040:1997 explicitamente citada para definicao de objetivo e escopo, inventario do ciclo de vida (LCI), avaliacao de impacto (LCIA) e interpretacao; ISO 14041, 14042 e 14043 tambem citadas como familia de normas ISO 14000 (p. 2, 4) | 1 kg de CO2 capturado por processo de carbonatacao [1 kg CO2 captured by CO2 carbonation process] (p. 4) | GWP em kg CO2eq por 1 kg CO2 capturado: Cenario 1 (autoclave, BHC) = maior entre todos (~70 kg CO2eq); Cenario 2 (reator slurry, BOFS) = ~7 kg CO2eq (menor entre carbonatacao direta e mais viavel); Cenario 3 (RPB, BOFS) = ~14 kg CO2eq; Cenarios 5 e 6 (carbonatacao indireta) = 3,86 e 3,89 kg CO2eq (menores absolutos); com 90% de eficiencia de aquecimento: Cenario 2 = 1,21 kg CO2eq/kg CO2 (minimo - Tabela 3) (p. 7-10, Tabela 3) | Todos os cenarios avaliados em escala laboratorial; viabilidade de scale-up e fatores de escalonamento nao avaliados; eficiencia de aquecimento estimada pela condutividade termica da camada isolante (nao medida diretamente); banco de dados Eco-invent 2.2 pode nao refletir condicoes industriais da regiao; carbonatacao indireta requer produtos quimicos extras (acido acetico, NH4Cl, NH4NO3) que podem causar impactos no ecossistema e saude humana (p. 10-11) | 2014 | Aerosol and Air Quality Research | 10.4209/aaqr.2013.04.0121 | Taiwan | RECUSADO — E4: carbonatação mineral de escórias, não concreto estrutural
YU et al., 2023 | Ontology Framework for Sustainability Evaluation of Cement–Steel-Slag-Stabilized Soft Soil Based on Life Cycle Assessment Approach | Steel slag has become a promising supplementary cementitious material for soft soil stabilization. However, there is a lack of research on the integrated assessment of cement–steel-slag-stabilized soft soils (SCSs) from the performance, environmental, and economic perspectives. In this study, an ontology framework for the sustainable evaluation of SCSs was developed based on the life cycle assessment (LCA) approach, which combined a knowledge base with semantic web rules to achieve an automated decision design for soft soil stabilization, considering comprehensive benefits. The ontology framework was applied to a marine soft soil stabilization case to verify its scientificity and practicability and to evaluate the influence of the fineness, carbonation degree, and substitution ratio of steel slag on the sustainability of SCSs. The results show that, when compared to pure-cement-stabilized soil (S-C), using 10% and 20% of fine steel slag carbonated for 18 h (FSS-C-18h) as cement substitutes can significantly reduce carbon emissions and costs while achieving a similar strength performance as S-C, demonstrating the feasibility of steel slag as a sustainable supplementary cementitious material for soft soil stabilization. © 2023 by the authors. | Solo mole estabilizado com cimento e escoria de aco (SCS): quatro tipos de escoria de aco (CSS = escoria grossa, FSS = escoria fina, FSS-C-2h = escoria fina carbonatada 2h, FSS-C-18h = escoria fina carbonatada 18h) em taxas de substituicao de cimento de 10%, 20%, 30% e 50%, comparados com solo estabilizado com cimento puro (S-C); aplicacao em solo marinho mole (p. 1, 9) | Nao informada — periodo de cura de 60 dias utilizado como referencia de desempenho mecanico (UCS60d); durabilidade declarada como foco de pesquisa futura pelos autores (p. 16-17) | UCS (Unconfined Compressive Strength) aos 60 dias: S-C (controle, 0% escoria) = 2.070,2 kPa (~2,07 MPa); S-FSS-C-18h-10 (10% escoria carbonatada) = 2.267,32 kPa (~2,27 MPa — melhor, 110% do S-C); S-FSS-C-18h-20 = 1.975,27 kPa; S-FSS-C-18h-50 = 842,16 kPa (minimo); requisito minimo por GJ/T 526-2018: 1 MPa (1.000 kPa) (p. 10-11, Tabela 7; p. 14-15) | Framework OntoESS baseado em ontologia (Protege OWL-5.2 com regras SWRL e mecanismo de inferencia Pellet); banco de dados ICE (Inventory of Carbon and Energy, Jones 2023) para fatores de emissao; fatores de emissao eletrica da China por GB/T 51366-2019; avalia apenas GWP (kgCO2eq) como indicador ambiental unico (p. 2, 4, 6-8) | Berco ao portao (cradle-to-gate): A1 — producao de materias-primas (cimento; escoria de aco tratada como residuo sem carga ambiental alocada a sua producao); A2 — transporte de cimento e escoria; A3 — preparacao do estabilizador (moagem e carbonatacao); excluidos: transporte ao canteiro, construcao in situ, fase de uso e fim de vida (p. 2-3, Figura 1) | Sim — ISO 14040:2006 explicitamente citada para terminologia LCA utilizada na construcao da ontologia OntoESS; ISO 14044 nao citada; citacao terminologica, nao como framework metodologico primario (p. 6-7, referencia [36]) | Quantidade de estabilizador cimento-escoria de aco necessaria para estabilizar 1 m3 de solo mole; teor total de estabilizador = 15% da massa seca do solo (p. 2-3) | GWP de preparacao da escoria por FU (kgCO2eq): CSS = 0,2135; FSS = 3,5635; FSS-C-2h = 0,6835; FSS-C-18h = -1,6205 (carbono negativo); reducao de GWP dos SCSs vs S-C: S-FSS-C-18h-10 = -10,4%; S-FSS-C-18h-20 = -20,4%; S-FSS-C-18h-50 = -48,1%; mais de 90% do GWP total origina-se da producao de cimento; valores absolutos do solo estabilizado gerados pelo sistema OntoESS nao tabelados no texto (p. 12-13, Tabela 8; p. 14-16) | Escala laboratorial — equipamentos e custos de mao de obra para producao em massa excluidos; durabilidade nao avaliada (citada como trabalho futuro); apenas GWP avaliado (outras categorias excluidas); fronteira berco ao portao (exclui uso e fim de vida); distancia de transporte das escoras e principal fonte de incerteza: analise de sensibilidade indica max. 4.794,55 km para S-FSS-C-18h-10 sem superar GWP do S-C (p. 16-17; p. 5; p. 2-3) | 2023 | Journal of Marine Science and Engineering | 10.3390/jmse11071418 |  | RECUSADO — E4/E5: escória siderúrgica, não é concreto estrutural
ZHANG et al., 2023 | Life Cycle Assessment for Geopolymer Concrete Bricks Using Brown Coal Fly Ash | Traditionally, the construction industry has predominantly used Portland cement (PC) to manufacture bricks, as it is one of the most-commonly available building materials. However, the employment of waste industrial material for brick production can lead to a significant improvement in terms of sustainability within the construction sector. Geopolymer bricks made from brown coal fly ash, a promising industrial waste by-product, serve as a potential alternative. Conducting a life cycle assessment (LCA), this study thoroughly evaluated the entire manufacturing process's environmental impact, from source material acquisition and transportation to brick manufacturing, distribution, usage, and end-of-life, for brown coal bricks as compared to PC bricks. The LCA of the brown coal bricks revealed that their primary environmental impacts stemmed from the raw material manufacturing and usage, while exhibiting substantial reductions in ozone depletion, water depletion, and metal depletion. These findings highlighted the environmental advantages of the brown coal bricks and their potential to revolutionize sustainable construction practices. | edificio residencial de alto padrao construido com sistema pre-fabricado: paineis de parede externa pre-fabricados, paineis de parede interna, escadas e lajes pre-fabricadas; concreto C40; localizado em Xangai, China (p. 1-2) | 50 anos (p. 2) | C40 (40 MPa) para componentes pre-fabricados (p. 3) | software: nao informado; banco de dados: CLCD (Chinese Life Cycle Database) e normas nacionais chinesas; metodo de AICV: IPCC 2013 GWP 100 anos (p. 3) | berco ao tumulo: aquisicao de materia-prima (A1-A3), fabricacao de componentes pre-fabricados (A1P-A3P), transporte (A4), construcao no canteiro (A5), estagio operacional (B6), manutencao (B2) e fim de vida (C1-C4) (p. 2) | Nao (verificado em todo o texto, pp. 1-20) | 1 m2 de area bruta de piso do edificio ao longo de 50 anos de vida util (p. 2) | total do ciclo de vida: 1196,11 kgCO2eq/m2 em 50 anos; aquisicao de materia-prima (A1-A3): 202,87 kgCO2eq/m2; fabricacao pre-fabricada (A1P-A3P): 57,88 kgCO2eq/m2; transporte (A4): 12,34 kgCO2eq/m2; construcao no canteiro (A5): 18,76 kgCO2eq/m2; operacao (B6): 940,72 kgCO2eq/m2 (78,7% do total); manutencao (B2): 24,54 kgCO2eq/m2; fim de vida (C1-C4): -60,00 kgCO2eq/m2 (credito de reciclagem) (p. 4-6) | estudo limitado a um unico edificio em Xangai, pode nao representar outras regioes; consumo de energia operacional estimado por simulacao, nao por medicoes reais; cenarios de fim de vida baseados em hipoteses; dados do estagio de manutencao derivados da literatura (p. 7) | 2023 | Sustainability | 10.3390/su15097718 | Australia | ACEITO
ZHAO et al., 2020 | Use of recycled concrete aggregates from precast block for the production of new building blocks: An industrial scale study | Large amounts of construction and demolition (C\&D) waste are generated annually and will increase in the future. Until now, only a small fraction of concrete by-products is re-used as recycled concrete aggregates (RCA) for the manufacture of concrete. In this paper, the feasibility of using RCA obtained from old precast concrete block was investigated for the industrial scale production of new blocks. Concrete building blocks with different substitution rates (0\%, 30\% and 100\%) of natural aggregates (NA) by the same volume fraction of RCA were manufactured in a factory and the mechanical properties and durability of concrete blocks were monitored. The results show that incorporating RCA slightly decreases the compressive strength and impairs the durability of concrete blocks. However, the compressive strength of concrete blocks made with 100\% RCA could reach 11.1 MPa after 28 days, which is within the requirement in Belgian codes for this type of block. The concrete blocks produced with 30\% and 100\% of RCA reached the strength, capillary water absorption, drying shrinkage and freeze-thaw resistance requirements for concrete blocks specified by Belgian codes. A cradle-to-gate life cycle assessment (LCA) was performed on both ``classical' blocks with only NA and with substitution of NA by RCA. When considering the additional use of RCA from a nearby C\&D waste recycling centre, the substitution of 30\% or 100\% of NA by RCA led to a reduction in the land use category, in addition to supporting the implementation of the circular economy. | Blocos de concreto para construcao (unidades de alvenaria pre-moldadas) produzidos com agregados graudos reciclados (RCA) de residuos de blocos pre-moldados, em tres taxas de substituicao do agregado natural (AN): B_RCA0 (0%, referencia), B_RCA30 (30%) e B_RCA100 (100%); dimensoes 39 cm x 14 cm x 19 cm; cimento CEM III/A 42,5 N LA (cimento de alto-forno); fabricante Prefer, Belgica (p. 1-2, 8, 10) | Nao informada em anos de vida util — estudo de fronteira berco ao portao; propriedades de durabilidade avaliadas (resistencia a compressao, absorcao capilar, retracao por secagem e resistencia gelo-degelo) mas sem declaracao de vida util projetada (p. 14-18) | B_RCA0 (0% RCA): classe f10 (fbm >= 10 MPa); B_RCA30 (30% RCA): resistencia reduzida 6,0% em 28 dias, classe f10; B_RCA100 (100% RCA): fbm = 11,1 MPa (28 dias) e 12,7 MPa (360 dias); resistencia normalizada fbm = 13 MPa (fator de forma d = 1,18 por EN 772-1); material de origem C8/10; todos os blocos atendem ao requisito belga PTV 21-001 classe f10 (fbm >= 10 MPa) (p. 1-2, 8, 21-22, 28-29) | ACV (LCA) com software SimaPro 9.0 e banco de dados Ecoinvent 3.5; metodo de AICV: ILCD 2011 Midpoint+ versao 1.10 (recomendado pelo Joint Research Centre da Comissao Europeia - EC-JRC-IES, 2010); 10 categorias de impacto: mudancas climaticas, deplecao de ozonio, material particulado, formacao fotoquimica de ozonio, acidificacao, eutrofizacao terrestre/aquatica/marinha, uso do solo e deplecao de recursos (p. 18) | Berco ao portao (cradle-to-gate) comparativa; inclui: materias-primas (AN, areia, cimento e RCA), transporte ao sitio de producao, processamento (mistura e prensagem), transporte de residuos a aterro inerte e operacao de trituradora movel para producao de RCA; expansao do sistema para fracoes de RCA >= 6,3 mm (credito de reciclagem); excluidos: edificacoes, infraestrutura e transporte interno de insumos (p. 14-17, Figuras 4-5) | Sim — "The present LCA was conducted in accordance with ISO 14040:2006 (ISO, 2006a) and 14044:2006 standards (ISO, 2006b) and the four mandatory key steps were carried out"; ISO 14040:2006 e ISO 14044:2006 ambas citadas e aplicadas (p. 14) | 1 m3 de blocos de concreto, com base em um ciclo de producao anual [1 m3 of concrete blocks, on the basis of a one-year production cycle] (p. 15) | GWP (mudancas climaticas) em kg CO2eq por 1 m3 de blocos de concreto: B_RCA0 (0% RCA) = 109 kg CO2eq/m3; B_RCA30 (30% RCA) = 108 kg CO2eq/m3; B_RCA100 (100% RCA) = 108 kg CO2eq/m3; diferencas entre cenarios nao significativas — o cimento domina o impacto de mudancas climaticas e seu teor foi mantido constante; principal beneficio ambiental do RCA: reducao de uso do solo de ate 53,1% para B_RCA100 (p. 25-26, Tabela 5, Figura 11) | Suprimento interno de RCA suficiente apenas para ~3% (B_RCA30) ou ~1,3% (B_RCA100) da producao anual — escala insuficiente sem fontes externas; RCA de fonte controlada e proxima (Richopre, 25 km) — resultados nao generalizaveis para RCA de demolicao contaminada; fronteira berco ao portao exclui fase de uso e fim de vida; substituicao de AN por RCA sem significativa melhora no GWP pois o cimento domina o impacto; resistencia gelo-degelo prejudicada pelo RCA (15,84% vs 7,91% de reducao de frequencia ressonante para B_RCA100 vs B_RCA0) (p. 5, 17, 24, 27-29) | 2020 | Resources Conservation and Recycling | 10.1016/j.resconrec.2020.104786 | Belgium | ACEITO
ZHENG et al., 2025 | Lifecycle Assessment and Lifecycle Cost Analysis of Sustainable Concrete Incorporating Recycled Aggregates | In recent decades, the construction industry in China has experienced significant growth, leading to substantial consumption of non-renewable natural resources and a large amount of construction and demolition waste (CDW). As a result, the effective utilization of CDW has become critically important in China. This study focuses on the processing of CDW to produce recycled fine aggregates (RFAs) and recycled coarse aggregates (RCAs), which were subsequently used to produce recycled aggregate concrete (RAC). A total of 12 RAC composites incorporating RFAs and RCAs were prepared, and their compressive strength was evaluated in detail. The life cycle assessment (LCA) methodology was employed to assess the environmental impact of 1 m3 of RAC within a ``cradle-to-gate{''} system boundary. Furthermore, the life cycle cost analysis (LCCA) method was applied to evaluate the economic benefits of RAC. The contributions of RCAs and RFAs were analyzed in detail. Lastly, multi-criteria decision analysis (MCDA) using the Data Envelopment Analysis (DEA) approach was proposed to comprehensively compare the environmental and economic impacts of RAC and ordinary concrete. The results of the LCA and LCCA indicate that the inclusion of RCAs and RFAs in composite mixtures leads to significant environmental and economic benefits. The MCDA identified the optimized RAC mixture as one containing 70\% RCA and 100\% RFA, which demonstrated the best performance in terms of mechanical properties, environmental impact, and economic cost. The composite addition of RCA and RFA in RAC production can significantly reduce both environmental impacts and economic costs, thereby enhancing the sustainability of the concrete industry. | edificios residenciais de estrutura de concreto armado (CA): Caso 1 (edificio de grande altura) e Caso 2 (edificio de media altura); materiais principais: concreto C30/C35/C40, armadura de aco e lajes ocas de concreto; localizados em Nanjing, China (p. 1-3) | 50 anos (p. 2) | C30, C35 e C40 (30, 35 e 40 MPa) para estrutura de CA (p. 3) | software: DeST (simulacao energetica operacional); banco de dados: CLCD e norma nacional GB/T 51366-2019; metodo de AICV: IPCC 2021 GWP 100 anos (p. 3) | berco ao tumulo: estagio de producao de materiais (A1-A3), estagio de construcao (A4-A5), estagio operacional (B1-B7) e estagio de fim de vida (C1-C4) (p. 2) | Sim (p. 7) | 1 m2 de area de edificio residencial ao longo de 50 anos de vida util (p. 2) | Caso 1: total 857,6 kgCO2eq/m2 em 50 anos; producao de materiais (A1-A3): 258,7 kgCO2eq/m2 (30,2%); construcao (A4-A5): 18,5 kgCO2eq/m2; operacao (B1-B7): 564,1 kgCO2eq/m2 (65,8%); fim de vida (C1-C4): 16,3 kgCO2eq/m2; Caso 2: total 792,5 kgCO2eq/m2 em 50 anos; producao de materiais: 241,3 kgCO2eq/m2 (30,5%); construcao: 15,2 kgCO2eq/m2; operacao: 493,8 kgCO2eq/m2 (62,3%); fim de vida: 42,2 kgCO2eq/m2 (p. 4-6) | estudo limitado a dois casos em Nanjing, pode nao representar todos os edificios residenciais CA na China; consumo de energia operacional estimado por simulacao, nao por medicoes reais; cenarios de fim de vida baseados em hipoteses; analise de neutralidade de carbono baseada em cenarios simplificados (p. 7) | 2025 | Sustainability | 10.3390/su17051779 | China | ACEITO
CELIK et al., 2015 | Mechanical Properties, Durability, and Life-Cycle Analysis of Self-Consolidating Concrete Mixtures Made with Blended Portland Cements Containing Fly Ash and Limestone Powder | This paper reports the composition and properties of highly flowable self-consolidating concrete (SCC) mixtures made of high proportions of cement replacement materials such as fly ash and pulverized limestone. SCC mixtures with different strength values were produced by varying the proportion of portland cement, fly ash, and limestone powder. Sustainability was assessed based on life-cycle assessment (LCA) approach. The study quantifies the reduction in global warming potential of high-volume fly ash concrete (cradle-to-gate, GreenConcrete LCA tool). | Concreto autoadensável (SCC) com cimento Portland Tipo I + cinza volante Classe F (FA, 0-60%) + pó de calcário (LS, 0-25%). 13 misturas: 3 controles (100/85/75% C), 2 binárias HVFA, 8 ternárias HVFA-LS. w/cm fixo 0,35; agregados 30% pea-gravel + 70% basalto; superplastificante ADVA 140. Mistura M1: C-F-L=100-0-0 (OPC controle). | Mistura mais durável: 50-50-0 (50% FA) com maior resistência ao íon cloreto; durabilidade avaliada por absorção de água (ASTM C948), penetração de cloretos (NT BUILD 492) e DRCM aos 365 dias. Sem declaração explícita de vida útil em anos. | 13 traços SCC com w/cm=0,35; fcm 28 dias entre 20,6 e 53,9 MPa (Tabela 9, p. 54). fck nominal estimado (fcm − 8 MPa, EN 206/NBR 6118): 12,6 a 45,9 MPa; classes nominais C12/15 a C45/55. Cilindros 75×150 mm, ASTM C39, 7/28/91/365 dias. Esta mistura M1: fcm=53.9 MPa → fck_nom=45.9 → C45/55. | ACV cradle-to-gate via GreenConcrete LCA Tool (ferramenta Excel desenvolvida por Gursel & Horvath, UC Berkeley, 2012). Cobre GWP direto e da cadeia de suprimentos em kg CO2eq/m3. Tabela 4 detalha premissas (Type I cement, FA Classe F, calcário pulverizado, eletricidade California/Wyoming/Canadá, transporte truck/rail/barge). Sem nome explícito de método LCIA (p. ex. CML/IMPACT/ReCiPe) — usa fatores de caracterização próprios do GreenConcrete. | Cradle-to-gate: extração de matérias-primas → produção do cimento → produção do concreto (saída da central). Não inclui fase de uso, transporte para obra, demolição ou fim-de-vida (Seção 3.5, p. 16-19; Tabelas 4-5). | Não cita explicitamente ISO 14040/14044 — utiliza ferramenta de ACV proprietária (GreenConcrete LCA tool). | 1 m³ de concreto autoadensável (SCC) (Tabela 11; Seção 3.5). | M1 (100-0-0): GWP = 569 kg CO2eq/m3 (Tabela 11, p. 56). | Cradle-to-gate (não inclui fase de uso, carbonatação ou EOL); método LCIA não nomeado (GreenConcrete tool com fatores próprios); aplicabilidade geográfica limitada ao contexto Califórnia/EUA; sem análise de variabilidade do clinker factor; vida útil não declarada. | 2015 | Cement and Concrete Composites | 10.1016/j.cemconcomp.2014.11.003 | EUA (Califórnia — UC Berkeley) | ACEITO
CELIK et al., 2015 | Mechanical Properties, Durability, and Life-Cycle Analysis of Self-Consolidating Concrete Mixtures Made with Blended Portland Cements Containing Fly Ash and Limestone Powder | This paper reports the composition and properties of highly flowable self-consolidating concrete (SCC) mixtures made of high proportions of cement replacement materials such as fly ash and pulverized limestone. SCC mixtures with different strength values were produced by varying the proportion of portland cement, fly ash, and limestone powder. Sustainability was assessed based on life-cycle assessment (LCA) approach. The study quantifies the reduction in global warming potential of high-volume fly ash concrete (cradle-to-gate, GreenConcrete LCA tool). | Concreto autoadensável (SCC) com cimento Portland Tipo I + cinza volante Classe F (FA, 0-60%) + pó de calcário (LS, 0-25%). 13 misturas: 3 controles (100/85/75% C), 2 binárias HVFA, 8 ternárias HVFA-LS. w/cm fixo 0,35; agregados 30% pea-gravel + 70% basalto; superplastificante ADVA 140. Mistura M2: C-F-L=85-0-15 (15% LS controle). | Mistura mais durável: 50-50-0 (50% FA) com maior resistência ao íon cloreto; durabilidade avaliada por absorção de água (ASTM C948), penetração de cloretos (NT BUILD 492) e DRCM aos 365 dias. Sem declaração explícita de vida útil em anos. | 13 traços SCC com w/cm=0,35; fcm 28 dias entre 20,6 e 53,9 MPa (Tabela 9, p. 54). fck nominal estimado (fcm − 8 MPa, EN 206/NBR 6118): 12,6 a 45,9 MPa; classes nominais C12/15 a C45/55. Cilindros 75×150 mm, ASTM C39, 7/28/91/365 dias. Esta mistura M2: fcm=43.2 MPa → fck_nom=35.2 → C35/45. | ACV cradle-to-gate via GreenConcrete LCA Tool (ferramenta Excel desenvolvida por Gursel & Horvath, UC Berkeley, 2012). Cobre GWP direto e da cadeia de suprimentos em kg CO2eq/m3. Tabela 4 detalha premissas (Type I cement, FA Classe F, calcário pulverizado, eletricidade California/Wyoming/Canadá, transporte truck/rail/barge). Sem nome explícito de método LCIA (p. ex. CML/IMPACT/ReCiPe) — usa fatores de caracterização próprios do GreenConcrete. | Cradle-to-gate: extração de matérias-primas → produção do cimento → produção do concreto (saída da central). Não inclui fase de uso, transporte para obra, demolição ou fim-de-vida (Seção 3.5, p. 16-19; Tabelas 4-5). | Não cita explicitamente ISO 14040/14044 — utiliza ferramenta de ACV proprietária (GreenConcrete LCA tool). | 1 m³ de concreto autoadensável (SCC) (Tabela 11; Seção 3.5). | M2 (85-0-15): GWP = 487 kg CO2eq/m3 (Tabela 11, p. 56). | Cradle-to-gate (não inclui fase de uso, carbonatação ou EOL); método LCIA não nomeado (GreenConcrete tool com fatores próprios); aplicabilidade geográfica limitada ao contexto Califórnia/EUA; sem análise de variabilidade do clinker factor; vida útil não declarada. | 2015 | Cement and Concrete Composites | 10.1016/j.cemconcomp.2014.11.003 | EUA (Califórnia — UC Berkeley) | ACEITO
CELIK et al., 2015 | Mechanical Properties, Durability, and Life-Cycle Analysis of Self-Consolidating Concrete Mixtures Made with Blended Portland Cements Containing Fly Ash and Limestone Powder | This paper reports the composition and properties of highly flowable self-consolidating concrete (SCC) mixtures made of high proportions of cement replacement materials such as fly ash and pulverized limestone. SCC mixtures with different strength values were produced by varying the proportion of portland cement, fly ash, and limestone powder. Sustainability was assessed based on life-cycle assessment (LCA) approach. The study quantifies the reduction in global warming potential of high-volume fly ash concrete (cradle-to-gate, GreenConcrete LCA tool). | Concreto autoadensável (SCC) com cimento Portland Tipo I + cinza volante Classe F (FA, 0-60%) + pó de calcário (LS, 0-25%). 13 misturas: 3 controles (100/85/75% C), 2 binárias HVFA, 8 ternárias HVFA-LS. w/cm fixo 0,35; agregados 30% pea-gravel + 70% basalto; superplastificante ADVA 140. Mistura M3: C-F-L=75-0-25 (25% LS controle). | Mistura mais durável: 50-50-0 (50% FA) com maior resistência ao íon cloreto; durabilidade avaliada por absorção de água (ASTM C948), penetração de cloretos (NT BUILD 492) e DRCM aos 365 dias. Sem declaração explícita de vida útil em anos. | 13 traços SCC com w/cm=0,35; fcm 28 dias entre 20,6 e 53,9 MPa (Tabela 9, p. 54). fck nominal estimado (fcm − 8 MPa, EN 206/NBR 6118): 12,6 a 45,9 MPa; classes nominais C12/15 a C45/55. Cilindros 75×150 mm, ASTM C39, 7/28/91/365 dias. Esta mistura M3: fcm=33.6 MPa → fck_nom=25.6 → C25/30. | ACV cradle-to-gate via GreenConcrete LCA Tool (ferramenta Excel desenvolvida por Gursel & Horvath, UC Berkeley, 2012). Cobre GWP direto e da cadeia de suprimentos em kg CO2eq/m3. Tabela 4 detalha premissas (Type I cement, FA Classe F, calcário pulverizado, eletricidade California/Wyoming/Canadá, transporte truck/rail/barge). Sem nome explícito de método LCIA (p. ex. CML/IMPACT/ReCiPe) — usa fatores de caracterização próprios do GreenConcrete. | Cradle-to-gate: extração de matérias-primas → produção do cimento → produção do concreto (saída da central). Não inclui fase de uso, transporte para obra, demolição ou fim-de-vida (Seção 3.5, p. 16-19; Tabelas 4-5). | Não cita explicitamente ISO 14040/14044 — utiliza ferramenta de ACV proprietária (GreenConcrete LCA tool). | 1 m³ de concreto autoadensável (SCC) (Tabela 11; Seção 3.5). | M3 (75-0-25): GWP = 434 kg CO2eq/m3 (Tabela 11, p. 56). | Cradle-to-gate (não inclui fase de uso, carbonatação ou EOL); método LCIA não nomeado (GreenConcrete tool com fatores próprios); aplicabilidade geográfica limitada ao contexto Califórnia/EUA; sem análise de variabilidade do clinker factor; vida útil não declarada. | 2015 | Cement and Concrete Composites | 10.1016/j.cemconcomp.2014.11.003 | EUA (Califórnia — UC Berkeley) | ACEITO
CELIK et al., 2015 | Mechanical Properties, Durability, and Life-Cycle Analysis of Self-Consolidating Concrete Mixtures Made with Blended Portland Cements Containing Fly Ash and Limestone Powder | This paper reports the composition and properties of highly flowable self-consolidating concrete (SCC) mixtures made of high proportions of cement replacement materials such as fly ash and pulverized limestone. SCC mixtures with different strength values were produced by varying the proportion of portland cement, fly ash, and limestone powder. Sustainability was assessed based on life-cycle assessment (LCA) approach. The study quantifies the reduction in global warming potential of high-volume fly ash concrete (cradle-to-gate, GreenConcrete LCA tool). | Concreto autoadensável (SCC) com cimento Portland Tipo I + cinza volante Classe F (FA, 0-60%) + pó de calcário (LS, 0-25%). 13 misturas: 3 controles (100/85/75% C), 2 binárias HVFA, 8 ternárias HVFA-LS. w/cm fixo 0,35; agregados 30% pea-gravel + 70% basalto; superplastificante ADVA 140. Mistura M4: C-F-L=70-30-0 (30% FA binário). | Mistura mais durável: 50-50-0 (50% FA) com maior resistência ao íon cloreto; durabilidade avaliada por absorção de água (ASTM C948), penetração de cloretos (NT BUILD 492) e DRCM aos 365 dias. Sem declaração explícita de vida útil em anos. | 13 traços SCC com w/cm=0,35; fcm 28 dias entre 20,6 e 53,9 MPa (Tabela 9, p. 54). fck nominal estimado (fcm − 8 MPa, EN 206/NBR 6118): 12,6 a 45,9 MPa; classes nominais C12/15 a C45/55. Cilindros 75×150 mm, ASTM C39, 7/28/91/365 dias. Esta mistura M4: fcm=51.0 MPa → fck_nom=43.0 → C45/55. | ACV cradle-to-gate via GreenConcrete LCA Tool (ferramenta Excel desenvolvida por Gursel & Horvath, UC Berkeley, 2012). Cobre GWP direto e da cadeia de suprimentos em kg CO2eq/m3. Tabela 4 detalha premissas (Type I cement, FA Classe F, calcário pulverizado, eletricidade California/Wyoming/Canadá, transporte truck/rail/barge). Sem nome explícito de método LCIA (p. ex. CML/IMPACT/ReCiPe) — usa fatores de caracterização próprios do GreenConcrete. | Cradle-to-gate: extração de matérias-primas → produção do cimento → produção do concreto (saída da central). Não inclui fase de uso, transporte para obra, demolição ou fim-de-vida (Seção 3.5, p. 16-19; Tabelas 4-5). | Não cita explicitamente ISO 14040/14044 — utiliza ferramenta de ACV proprietária (GreenConcrete LCA tool). | 1 m³ de concreto autoadensável (SCC) (Tabela 11; Seção 3.5). | M4 (70-30-0): GWP = 412 kg CO2eq/m3 (Tabela 11, p. 56). | Cradle-to-gate (não inclui fase de uso, carbonatação ou EOL); método LCIA não nomeado (GreenConcrete tool com fatores próprios); aplicabilidade geográfica limitada ao contexto Califórnia/EUA; sem análise de variabilidade do clinker factor; vida útil não declarada. | 2015 | Cement and Concrete Composites | 10.1016/j.cemconcomp.2014.11.003 | EUA (Califórnia — UC Berkeley) | ACEITO
CELIK et al., 2015 | Mechanical Properties, Durability, and Life-Cycle Analysis of Self-Consolidating Concrete Mixtures Made with Blended Portland Cements Containing Fly Ash and Limestone Powder | This paper reports the composition and properties of highly flowable self-consolidating concrete (SCC) mixtures made of high proportions of cement replacement materials such as fly ash and pulverized limestone. SCC mixtures with different strength values were produced by varying the proportion of portland cement, fly ash, and limestone powder. Sustainability was assessed based on life-cycle assessment (LCA) approach. The study quantifies the reduction in global warming potential of high-volume fly ash concrete (cradle-to-gate, GreenConcrete LCA tool). | Concreto autoadensável (SCC) com cimento Portland Tipo I + cinza volante Classe F (FA, 0-60%) + pó de calcário (LS, 0-25%). 13 misturas: 3 controles (100/85/75% C), 2 binárias HVFA, 8 ternárias HVFA-LS. w/cm fixo 0,35; agregados 30% pea-gravel + 70% basalto; superplastificante ADVA 140. Mistura M5: C-F-L=50-50-0 (50% FA binário). | Mistura mais durável: 50-50-0 (50% FA) com maior resistência ao íon cloreto; durabilidade avaliada por absorção de água (ASTM C948), penetração de cloretos (NT BUILD 492) e DRCM aos 365 dias. Sem declaração explícita de vida útil em anos. | 13 traços SCC com w/cm=0,35; fcm 28 dias entre 20,6 e 53,9 MPa (Tabela 9, p. 54). fck nominal estimado (fcm − 8 MPa, EN 206/NBR 6118): 12,6 a 45,9 MPa; classes nominais C12/15 a C45/55. Cilindros 75×150 mm, ASTM C39, 7/28/91/365 dias. Esta mistura M5: fcm=41.6 MPa → fck_nom=33.6 → C35/45. | ACV cradle-to-gate via GreenConcrete LCA Tool (ferramenta Excel desenvolvida por Gursel & Horvath, UC Berkeley, 2012). Cobre GWP direto e da cadeia de suprimentos em kg CO2eq/m3. Tabela 4 detalha premissas (Type I cement, FA Classe F, calcário pulverizado, eletricidade California/Wyoming/Canadá, transporte truck/rail/barge). Sem nome explícito de método LCIA (p. ex. CML/IMPACT/ReCiPe) — usa fatores de caracterização próprios do GreenConcrete. | Cradle-to-gate: extração de matérias-primas → produção do cimento → produção do concreto (saída da central). Não inclui fase de uso, transporte para obra, demolição ou fim-de-vida (Seção 3.5, p. 16-19; Tabelas 4-5). | Não cita explicitamente ISO 14040/14044 — utiliza ferramenta de ACV proprietária (GreenConcrete LCA tool). | 1 m³ de concreto autoadensável (SCC) (Tabela 11; Seção 3.5). | M5 (50-50-0): GWP = 311 kg CO2eq/m3 (Tabela 11, p. 56). | Cradle-to-gate (não inclui fase de uso, carbonatação ou EOL); método LCIA não nomeado (GreenConcrete tool com fatores próprios); aplicabilidade geográfica limitada ao contexto Califórnia/EUA; sem análise de variabilidade do clinker factor; vida útil não declarada. | 2015 | Cement and Concrete Composites | 10.1016/j.cemconcomp.2014.11.003 | EUA (Califórnia — UC Berkeley) | ACEITO
CELIK et al., 2015 | Mechanical Properties, Durability, and Life-Cycle Analysis of Self-Consolidating Concrete Mixtures Made with Blended Portland Cements Containing Fly Ash and Limestone Powder | This paper reports the composition and properties of highly flowable self-consolidating concrete (SCC) mixtures made of high proportions of cement replacement materials such as fly ash and pulverized limestone. SCC mixtures with different strength values were produced by varying the proportion of portland cement, fly ash, and limestone powder. Sustainability was assessed based on life-cycle assessment (LCA) approach. The study quantifies the reduction in global warming potential of high-volume fly ash concrete (cradle-to-gate, GreenConcrete LCA tool). | Concreto autoadensável (SCC) com cimento Portland Tipo I + cinza volante Classe F (FA, 0-60%) + pó de calcário (LS, 0-25%). 13 misturas: 3 controles (100/85/75% C), 2 binárias HVFA, 8 ternárias HVFA-LS. w/cm fixo 0,35; agregados 30% pea-gravel + 70% basalto; superplastificante ADVA 140. Mistura M6: C-F-L=55-30-15 (30% FA + 15% LS). | Mistura mais durável: 50-50-0 (50% FA) com maior resistência ao íon cloreto; durabilidade avaliada por absorção de água (ASTM C948), penetração de cloretos (NT BUILD 492) e DRCM aos 365 dias. Sem declaração explícita de vida útil em anos. | 13 traços SCC com w/cm=0,35; fcm 28 dias entre 20,6 e 53,9 MPa (Tabela 9, p. 54). fck nominal estimado (fcm − 8 MPa, EN 206/NBR 6118): 12,6 a 45,9 MPa; classes nominais C12/15 a C45/55. Cilindros 75×150 mm, ASTM C39, 7/28/91/365 dias. Esta mistura M6: fcm=37.5 MPa → fck_nom=29.5 → C30/37. | ACV cradle-to-gate via GreenConcrete LCA Tool (ferramenta Excel desenvolvida por Gursel & Horvath, UC Berkeley, 2012). Cobre GWP direto e da cadeia de suprimentos em kg CO2eq/m3. Tabela 4 detalha premissas (Type I cement, FA Classe F, calcário pulverizado, eletricidade California/Wyoming/Canadá, transporte truck/rail/barge). Sem nome explícito de método LCIA (p. ex. CML/IMPACT/ReCiPe) — usa fatores de caracterização próprios do GreenConcrete. | Cradle-to-gate: extração de matérias-primas → produção do cimento → produção do concreto (saída da central). Não inclui fase de uso, transporte para obra, demolição ou fim-de-vida (Seção 3.5, p. 16-19; Tabelas 4-5). | Não cita explicitamente ISO 14040/14044 — utiliza ferramenta de ACV proprietária (GreenConcrete LCA tool). | 1 m³ de concreto autoadensável (SCC) (Tabela 11; Seção 3.5). | M6 (55-30-15): GWP = 333 kg CO2eq/m3 (Tabela 11, p. 56). | Cradle-to-gate (não inclui fase de uso, carbonatação ou EOL); método LCIA não nomeado (GreenConcrete tool com fatores próprios); aplicabilidade geográfica limitada ao contexto Califórnia/EUA; sem análise de variabilidade do clinker factor; vida útil não declarada. | 2015 | Cement and Concrete Composites | 10.1016/j.cemconcomp.2014.11.003 | EUA (Califórnia — UC Berkeley) | ACEITO
CELIK et al., 2015 | Mechanical Properties, Durability, and Life-Cycle Analysis of Self-Consolidating Concrete Mixtures Made with Blended Portland Cements Containing Fly Ash and Limestone Powder | This paper reports the composition and properties of highly flowable self-consolidating concrete (SCC) mixtures made of high proportions of cement replacement materials such as fly ash and pulverized limestone. SCC mixtures with different strength values were produced by varying the proportion of portland cement, fly ash, and limestone powder. Sustainability was assessed based on life-cycle assessment (LCA) approach. The study quantifies the reduction in global warming potential of high-volume fly ash concrete (cradle-to-gate, GreenConcrete LCA tool). | Concreto autoadensável (SCC) com cimento Portland Tipo I + cinza volante Classe F (FA, 0-60%) + pó de calcário (LS, 0-25%). 13 misturas: 3 controles (100/85/75% C), 2 binárias HVFA, 8 ternárias HVFA-LS. w/cm fixo 0,35; agregados 30% pea-gravel + 70% basalto; superplastificante ADVA 140. Mistura M7: C-F-L=45-40-15 (40% FA + 15% LS). | Mistura mais durável: 50-50-0 (50% FA) com maior resistência ao íon cloreto; durabilidade avaliada por absorção de água (ASTM C948), penetração de cloretos (NT BUILD 492) e DRCM aos 365 dias. Sem declaração explícita de vida útil em anos. | 13 traços SCC com w/cm=0,35; fcm 28 dias entre 20,6 e 53,9 MPa (Tabela 9, p. 54). fck nominal estimado (fcm − 8 MPa, EN 206/NBR 6118): 12,6 a 45,9 MPa; classes nominais C12/15 a C45/55. Cilindros 75×150 mm, ASTM C39, 7/28/91/365 dias. Esta mistura M7: fcm=33.9 MPa → fck_nom=25.9 → C25/30. | ACV cradle-to-gate via GreenConcrete LCA Tool (ferramenta Excel desenvolvida por Gursel & Horvath, UC Berkeley, 2012). Cobre GWP direto e da cadeia de suprimentos em kg CO2eq/m3. Tabela 4 detalha premissas (Type I cement, FA Classe F, calcário pulverizado, eletricidade California/Wyoming/Canadá, transporte truck/rail/barge). Sem nome explícito de método LCIA (p. ex. CML/IMPACT/ReCiPe) — usa fatores de caracterização próprios do GreenConcrete. | Cradle-to-gate: extração de matérias-primas → produção do cimento → produção do concreto (saída da central). Não inclui fase de uso, transporte para obra, demolição ou fim-de-vida (Seção 3.5, p. 16-19; Tabelas 4-5). | Não cita explicitamente ISO 14040/14044 — utiliza ferramenta de ACV proprietária (GreenConcrete LCA tool). | 1 m³ de concreto autoadensável (SCC) (Tabela 11; Seção 3.5). | M7 (45-40-15): GWP = 282 kg CO2eq/m3 (Tabela 11, p. 56). | Cradle-to-gate (não inclui fase de uso, carbonatação ou EOL); método LCIA não nomeado (GreenConcrete tool com fatores próprios); aplicabilidade geográfica limitada ao contexto Califórnia/EUA; sem análise de variabilidade do clinker factor; vida útil não declarada. | 2015 | Cement and Concrete Composites | 10.1016/j.cemconcomp.2014.11.003 | EUA (Califórnia — UC Berkeley) | ACEITO
CELIK et al., 2015 | Mechanical Properties, Durability, and Life-Cycle Analysis of Self-Consolidating Concrete Mixtures Made with Blended Portland Cements Containing Fly Ash and Limestone Powder | This paper reports the composition and properties of highly flowable self-consolidating concrete (SCC) mixtures made of high proportions of cement replacement materials such as fly ash and pulverized limestone. SCC mixtures with different strength values were produced by varying the proportion of portland cement, fly ash, and limestone powder. Sustainability was assessed based on life-cycle assessment (LCA) approach. The study quantifies the reduction in global warming potential of high-volume fly ash concrete (cradle-to-gate, GreenConcrete LCA tool). | Concreto autoadensável (SCC) com cimento Portland Tipo I + cinza volante Classe F (FA, 0-60%) + pó de calcário (LS, 0-25%). 13 misturas: 3 controles (100/85/75% C), 2 binárias HVFA, 8 ternárias HVFA-LS. w/cm fixo 0,35; agregados 30% pea-gravel + 70% basalto; superplastificante ADVA 140. Mistura M8: C-F-L=35-50-15 (50% FA + 15% LS). | Mistura mais durável: 50-50-0 (50% FA) com maior resistência ao íon cloreto; durabilidade avaliada por absorção de água (ASTM C948), penetração de cloretos (NT BUILD 492) e DRCM aos 365 dias. Sem declaração explícita de vida útil em anos. | 13 traços SCC com w/cm=0,35; fcm 28 dias entre 20,6 e 53,9 MPa (Tabela 9, p. 54). fck nominal estimado (fcm − 8 MPa, EN 206/NBR 6118): 12,6 a 45,9 MPa; classes nominais C12/15 a C45/55. Cilindros 75×150 mm, ASTM C39, 7/28/91/365 dias. Esta mistura M8: fcm=26.0 MPa → fck_nom=18.0 → C16/20. | ACV cradle-to-gate via GreenConcrete LCA Tool (ferramenta Excel desenvolvida por Gursel & Horvath, UC Berkeley, 2012). Cobre GWP direto e da cadeia de suprimentos em kg CO2eq/m3. Tabela 4 detalha premissas (Type I cement, FA Classe F, calcário pulverizado, eletricidade California/Wyoming/Canadá, transporte truck/rail/barge). Sem nome explícito de método LCIA (p. ex. CML/IMPACT/ReCiPe) — usa fatores de caracterização próprios do GreenConcrete. | Cradle-to-gate: extração de matérias-primas → produção do cimento → produção do concreto (saída da central). Não inclui fase de uso, transporte para obra, demolição ou fim-de-vida (Seção 3.5, p. 16-19; Tabelas 4-5). | Não cita explicitamente ISO 14040/14044 — utiliza ferramenta de ACV proprietária (GreenConcrete LCA tool). | 1 m³ de concreto autoadensável (SCC) (Tabela 11; Seção 3.5). | M8 (35-50-15): GWP = 232 kg CO2eq/m3 (Tabela 11, p. 56). | Cradle-to-gate (não inclui fase de uso, carbonatação ou EOL); método LCIA não nomeado (GreenConcrete tool com fatores próprios); aplicabilidade geográfica limitada ao contexto Califórnia/EUA; sem análise de variabilidade do clinker factor; vida útil não declarada. | 2015 | Cement and Concrete Composites | 10.1016/j.cemconcomp.2014.11.003 | EUA (Califórnia — UC Berkeley) | ACEITO
CELIK et al., 2015 | Mechanical Properties, Durability, and Life-Cycle Analysis of Self-Consolidating Concrete Mixtures Made with Blended Portland Cements Containing Fly Ash and Limestone Powder | This paper reports the composition and properties of highly flowable self-consolidating concrete (SCC) mixtures made of high proportions of cement replacement materials such as fly ash and pulverized limestone. SCC mixtures with different strength values were produced by varying the proportion of portland cement, fly ash, and limestone powder. Sustainability was assessed based on life-cycle assessment (LCA) approach. The study quantifies the reduction in global warming potential of high-volume fly ash concrete (cradle-to-gate, GreenConcrete LCA tool). | Concreto autoadensável (SCC) com cimento Portland Tipo I + cinza volante Classe F (FA, 0-60%) + pó de calcário (LS, 0-25%). 13 misturas: 3 controles (100/85/75% C), 2 binárias HVFA, 8 ternárias HVFA-LS. w/cm fixo 0,35; agregados 30% pea-gravel + 70% basalto; superplastificante ADVA 140. Mistura M9: C-F-L=25-60-15 (60% FA + 15% LS). | Mistura mais durável: 50-50-0 (50% FA) com maior resistência ao íon cloreto; durabilidade avaliada por absorção de água (ASTM C948), penetração de cloretos (NT BUILD 492) e DRCM aos 365 dias. Sem declaração explícita de vida útil em anos. | 13 traços SCC com w/cm=0,35; fcm 28 dias entre 20,6 e 53,9 MPa (Tabela 9, p. 54). fck nominal estimado (fcm − 8 MPa, EN 206/NBR 6118): 12,6 a 45,9 MPa; classes nominais C12/15 a C45/55. Cilindros 75×150 mm, ASTM C39, 7/28/91/365 dias. Esta mistura M9: fcm=20.6 MPa → fck_nom=12.6 → C12/15. | ACV cradle-to-gate via GreenConcrete LCA Tool (ferramenta Excel desenvolvida por Gursel & Horvath, UC Berkeley, 2012). Cobre GWP direto e da cadeia de suprimentos em kg CO2eq/m3. Tabela 4 detalha premissas (Type I cement, FA Classe F, calcário pulverizado, eletricidade California/Wyoming/Canadá, transporte truck/rail/barge). Sem nome explícito de método LCIA (p. ex. CML/IMPACT/ReCiPe) — usa fatores de caracterização próprios do GreenConcrete. | Cradle-to-gate: extração de matérias-primas → produção do cimento → produção do concreto (saída da central). Não inclui fase de uso, transporte para obra, demolição ou fim-de-vida (Seção 3.5, p. 16-19; Tabelas 4-5). | Não cita explicitamente ISO 14040/14044 — utiliza ferramenta de ACV proprietária (GreenConcrete LCA tool). | 1 m³ de concreto autoadensável (SCC) (Tabela 11; Seção 3.5). | M9 (25-60-15): GWP = 183 kg CO2eq/m3 (Tabela 11, p. 56). | Cradle-to-gate (não inclui fase de uso, carbonatação ou EOL); método LCIA não nomeado (GreenConcrete tool com fatores próprios); aplicabilidade geográfica limitada ao contexto Califórnia/EUA; sem análise de variabilidade do clinker factor; vida útil não declarada. | 2015 | Cement and Concrete Composites | 10.1016/j.cemconcomp.2014.11.003 | EUA (Califórnia — UC Berkeley) | ACEITO
CELIK et al., 2015 | Mechanical Properties, Durability, and Life-Cycle Analysis of Self-Consolidating Concrete Mixtures Made with Blended Portland Cements Containing Fly Ash and Limestone Powder | This paper reports the composition and properties of highly flowable self-consolidating concrete (SCC) mixtures made of high proportions of cement replacement materials such as fly ash and pulverized limestone. SCC mixtures with different strength values were produced by varying the proportion of portland cement, fly ash, and limestone powder. Sustainability was assessed based on life-cycle assessment (LCA) approach. The study quantifies the reduction in global warming potential of high-volume fly ash concrete (cradle-to-gate, GreenConcrete LCA tool). | Concreto autoadensável (SCC) com cimento Portland Tipo I + cinza volante Classe F (FA, 0-60%) + pó de calcário (LS, 0-25%). 13 misturas: 3 controles (100/85/75% C), 2 binárias HVFA, 8 ternárias HVFA-LS. w/cm fixo 0,35; agregados 30% pea-gravel + 70% basalto; superplastificante ADVA 140. Mistura M10: C-F-L=55-20-25 (20% FA + 25% LS). | Mistura mais durável: 50-50-0 (50% FA) com maior resistência ao íon cloreto; durabilidade avaliada por absorção de água (ASTM C948), penetração de cloretos (NT BUILD 492) e DRCM aos 365 dias. Sem declaração explícita de vida útil em anos. | 13 traços SCC com w/cm=0,35; fcm 28 dias entre 20,6 e 53,9 MPa (Tabela 9, p. 54). fck nominal estimado (fcm − 8 MPa, EN 206/NBR 6118): 12,6 a 45,9 MPa; classes nominais C12/15 a C45/55. Cilindros 75×150 mm, ASTM C39, 7/28/91/365 dias. Esta mistura M10: fcm=36.3 MPa → fck_nom=28.3 → C30/37. | ACV cradle-to-gate via GreenConcrete LCA Tool (ferramenta Excel desenvolvida por Gursel & Horvath, UC Berkeley, 2012). Cobre GWP direto e da cadeia de suprimentos em kg CO2eq/m3. Tabela 4 detalha premissas (Type I cement, FA Classe F, calcário pulverizado, eletricidade California/Wyoming/Canadá, transporte truck/rail/barge). Sem nome explícito de método LCIA (p. ex. CML/IMPACT/ReCiPe) — usa fatores de caracterização próprios do GreenConcrete. | Cradle-to-gate: extração de matérias-primas → produção do cimento → produção do concreto (saída da central). Não inclui fase de uso, transporte para obra, demolição ou fim-de-vida (Seção 3.5, p. 16-19; Tabelas 4-5). | Não cita explicitamente ISO 14040/14044 — utiliza ferramenta de ACV proprietária (GreenConcrete LCA tool). | 1 m³ de concreto autoadensável (SCC) (Tabela 11; Seção 3.5). | M10 (55-20-25): GWP = 332 kg CO2eq/m3 (Tabela 11, p. 56). | Cradle-to-gate (não inclui fase de uso, carbonatação ou EOL); método LCIA não nomeado (GreenConcrete tool com fatores próprios); aplicabilidade geográfica limitada ao contexto Califórnia/EUA; sem análise de variabilidade do clinker factor; vida útil não declarada. | 2015 | Cement and Concrete Composites | 10.1016/j.cemconcomp.2014.11.003 | EUA (Califórnia — UC Berkeley) | ACEITO
CELIK et al., 2015 | Mechanical Properties, Durability, and Life-Cycle Analysis of Self-Consolidating Concrete Mixtures Made with Blended Portland Cements Containing Fly Ash and Limestone Powder | This paper reports the composition and properties of highly flowable self-consolidating concrete (SCC) mixtures made of high proportions of cement replacement materials such as fly ash and pulverized limestone. SCC mixtures with different strength values were produced by varying the proportion of portland cement, fly ash, and limestone powder. Sustainability was assessed based on life-cycle assessment (LCA) approach. The study quantifies the reduction in global warming potential of high-volume fly ash concrete (cradle-to-gate, GreenConcrete LCA tool). | Concreto autoadensável (SCC) com cimento Portland Tipo I + cinza volante Classe F (FA, 0-60%) + pó de calcário (LS, 0-25%). 13 misturas: 3 controles (100/85/75% C), 2 binárias HVFA, 8 ternárias HVFA-LS. w/cm fixo 0,35; agregados 30% pea-gravel + 70% basalto; superplastificante ADVA 140. Mistura M11: C-F-L=45-30-25 (30% FA + 25% LS). | Mistura mais durável: 50-50-0 (50% FA) com maior resistência ao íon cloreto; durabilidade avaliada por absorção de água (ASTM C948), penetração de cloretos (NT BUILD 492) e DRCM aos 365 dias. Sem declaração explícita de vida útil em anos. | 13 traços SCC com w/cm=0,35; fcm 28 dias entre 20,6 e 53,9 MPa (Tabela 9, p. 54). fck nominal estimado (fcm − 8 MPa, EN 206/NBR 6118): 12,6 a 45,9 MPa; classes nominais C12/15 a C45/55. Cilindros 75×150 mm, ASTM C39, 7/28/91/365 dias. Esta mistura M11: fcm=31.5 MPa → fck_nom=23.5 → C25/30. | ACV cradle-to-gate via GreenConcrete LCA Tool (ferramenta Excel desenvolvida por Gursel & Horvath, UC Berkeley, 2012). Cobre GWP direto e da cadeia de suprimentos em kg CO2eq/m3. Tabela 4 detalha premissas (Type I cement, FA Classe F, calcário pulverizado, eletricidade California/Wyoming/Canadá, transporte truck/rail/barge). Sem nome explícito de método LCIA (p. ex. CML/IMPACT/ReCiPe) — usa fatores de caracterização próprios do GreenConcrete. | Cradle-to-gate: extração de matérias-primas → produção do cimento → produção do concreto (saída da central). Não inclui fase de uso, transporte para obra, demolição ou fim-de-vida (Seção 3.5, p. 16-19; Tabelas 4-5). | Não cita explicitamente ISO 14040/14044 — utiliza ferramenta de ACV proprietária (GreenConcrete LCA tool). | 1 m³ de concreto autoadensável (SCC) (Tabela 11; Seção 3.5). | M11 (45-30-25): GWP = 281 kg CO2eq/m3 (Tabela 11, p. 56). | Cradle-to-gate (não inclui fase de uso, carbonatação ou EOL); método LCIA não nomeado (GreenConcrete tool com fatores próprios); aplicabilidade geográfica limitada ao contexto Califórnia/EUA; sem análise de variabilidade do clinker factor; vida útil não declarada. | 2015 | Cement and Concrete Composites | 10.1016/j.cemconcomp.2014.11.003 | EUA (Califórnia — UC Berkeley) | ACEITO
CELIK et al., 2015 | Mechanical Properties, Durability, and Life-Cycle Analysis of Self-Consolidating Concrete Mixtures Made with Blended Portland Cements Containing Fly Ash and Limestone Powder | This paper reports the composition and properties of highly flowable self-consolidating concrete (SCC) mixtures made of high proportions of cement replacement materials such as fly ash and pulverized limestone. SCC mixtures with different strength values were produced by varying the proportion of portland cement, fly ash, and limestone powder. Sustainability was assessed based on life-cycle assessment (LCA) approach. The study quantifies the reduction in global warming potential of high-volume fly ash concrete (cradle-to-gate, GreenConcrete LCA tool). | Concreto autoadensável (SCC) com cimento Portland Tipo I + cinza volante Classe F (FA, 0-60%) + pó de calcário (LS, 0-25%). 13 misturas: 3 controles (100/85/75% C), 2 binárias HVFA, 8 ternárias HVFA-LS. w/cm fixo 0,35; agregados 30% pea-gravel + 70% basalto; superplastificante ADVA 140. Mistura M12: C-F-L=35-40-25 (40% FA + 25% LS). | Mistura mais durável: 50-50-0 (50% FA) com maior resistência ao íon cloreto; durabilidade avaliada por absorção de água (ASTM C948), penetração de cloretos (NT BUILD 492) e DRCM aos 365 dias. Sem declaração explícita de vida útil em anos. | 13 traços SCC com w/cm=0,35; fcm 28 dias entre 20,6 e 53,9 MPa (Tabela 9, p. 54). fck nominal estimado (fcm − 8 MPa, EN 206/NBR 6118): 12,6 a 45,9 MPa; classes nominais C12/15 a C45/55. Cilindros 75×150 mm, ASTM C39, 7/28/91/365 dias. Esta mistura M12: fcm=28.9 MPa → fck_nom=20.9 → C20/25. | ACV cradle-to-gate via GreenConcrete LCA Tool (ferramenta Excel desenvolvida por Gursel & Horvath, UC Berkeley, 2012). Cobre GWP direto e da cadeia de suprimentos em kg CO2eq/m3. Tabela 4 detalha premissas (Type I cement, FA Classe F, calcário pulverizado, eletricidade California/Wyoming/Canadá, transporte truck/rail/barge). Sem nome explícito de método LCIA (p. ex. CML/IMPACT/ReCiPe) — usa fatores de caracterização próprios do GreenConcrete. | Cradle-to-gate: extração de matérias-primas → produção do cimento → produção do concreto (saída da central). Não inclui fase de uso, transporte para obra, demolição ou fim-de-vida (Seção 3.5, p. 16-19; Tabelas 4-5). | Não cita explicitamente ISO 14040/14044 — utiliza ferramenta de ACV proprietária (GreenConcrete LCA tool). | 1 m³ de concreto autoadensável (SCC) (Tabela 11; Seção 3.5). | M12 (35-40-25): GWP = 231 kg CO2eq/m3 (Tabela 11, p. 56). | Cradle-to-gate (não inclui fase de uso, carbonatação ou EOL); método LCIA não nomeado (GreenConcrete tool com fatores próprios); aplicabilidade geográfica limitada ao contexto Califórnia/EUA; sem análise de variabilidade do clinker factor; vida útil não declarada. | 2015 | Cement and Concrete Composites | 10.1016/j.cemconcomp.2014.11.003 | EUA (Califórnia — UC Berkeley) | ACEITO
CELIK et al., 2015 | Mechanical Properties, Durability, and Life-Cycle Analysis of Self-Consolidating Concrete Mixtures Made with Blended Portland Cements Containing Fly Ash and Limestone Powder | This paper reports the composition and properties of highly flowable self-consolidating concrete (SCC) mixtures made of high proportions of cement replacement materials such as fly ash and pulverized limestone. SCC mixtures with different strength values were produced by varying the proportion of portland cement, fly ash, and limestone powder. Sustainability was assessed based on life-cycle assessment (LCA) approach. The study quantifies the reduction in global warming potential of high-volume fly ash concrete (cradle-to-gate, GreenConcrete LCA tool). | Concreto autoadensável (SCC) com cimento Portland Tipo I + cinza volante Classe F (FA, 0-60%) + pó de calcário (LS, 0-25%). 13 misturas: 3 controles (100/85/75% C), 2 binárias HVFA, 8 ternárias HVFA-LS. w/cm fixo 0,35; agregados 30% pea-gravel + 70% basalto; superplastificante ADVA 140. Mistura M13: C-F-L=25-50-25 (50% FA + 25% LS). | Mistura mais durável: 50-50-0 (50% FA) com maior resistência ao íon cloreto; durabilidade avaliada por absorção de água (ASTM C948), penetração de cloretos (NT BUILD 492) e DRCM aos 365 dias. Sem declaração explícita de vida útil em anos. | 13 traços SCC com w/cm=0,35; fcm 28 dias entre 20,6 e 53,9 MPa (Tabela 9, p. 54). fck nominal estimado (fcm − 8 MPa, EN 206/NBR 6118): 12,6 a 45,9 MPa; classes nominais C12/15 a C45/55. Cilindros 75×150 mm, ASTM C39, 7/28/91/365 dias. Esta mistura M13: fcm=20.6 MPa → fck_nom=12.6 → C12/15. | ACV cradle-to-gate via GreenConcrete LCA Tool (ferramenta Excel desenvolvida por Gursel & Horvath, UC Berkeley, 2012). Cobre GWP direto e da cadeia de suprimentos em kg CO2eq/m3. Tabela 4 detalha premissas (Type I cement, FA Classe F, calcário pulverizado, eletricidade California/Wyoming/Canadá, transporte truck/rail/barge). Sem nome explícito de método LCIA (p. ex. CML/IMPACT/ReCiPe) — usa fatores de caracterização próprios do GreenConcrete. | Cradle-to-gate: extração de matérias-primas → produção do cimento → produção do concreto (saída da central). Não inclui fase de uso, transporte para obra, demolição ou fim-de-vida (Seção 3.5, p. 16-19; Tabelas 4-5). | Não cita explicitamente ISO 14040/14044 — utiliza ferramenta de ACV proprietária (GreenConcrete LCA tool). | 1 m³ de concreto autoadensável (SCC) (Tabela 11; Seção 3.5). | M13 (25-50-25): GWP = 182 kg CO2eq/m3 (Tabela 11, p. 56). | Cradle-to-gate (não inclui fase de uso, carbonatação ou EOL); método LCIA não nomeado (GreenConcrete tool com fatores próprios); aplicabilidade geográfica limitada ao contexto Califórnia/EUA; sem análise de variabilidade do clinker factor; vida útil não declarada. | 2015 | Cement and Concrete Composites | 10.1016/j.cemconcomp.2014.11.003 | EUA (Califórnia — UC Berkeley) | ACEITO
HABERT et al., 2012 | Reducing environmental impact by increasing the strength of concrete: quantification of the improvement to concrete bridges | Estudo avalia as consequências ambientais do uso de concreto de alta resistência (HPC) em substituição ao concreto convencional (CC) em pontes, usando ACV com ISO 14040 e método CML. Incertezas tratadas por simulação de Monte Carlo. Resultado: solução HPC é em média mais eco-eficiente que a solução CC, com redução de ~15% na maioria dos indicadores e ~20% no GWP; redução de 50% nas emissões da fase de produção de materiais. | Concreto convencional (CC) e concreto de alta resistência (HPC) — comparação de duas pontes reais na França: ponte CC (Saône-et-Loire) e ponte HPC do projeto BHP2000 (Bourges). (p. 1–2) | 100 anos — declarada explicitamente como horizonte temporal da unidade funcional. (p. 2) | HPC: C80 (fck = 80 MPa, laje e arco) e C60 precast (fck = 60 MPa); CC: concreto de laje com 290 kg CEM/m³ e pilar com 420 kg CEM/m³ — sem classe explícita em MPa, mas mix design permite estimar ~C30–C40. (p. 4, Tabela 3) | ACV berço ao túmulo (cradle-to-grave) com ISO 14040/ISO 14044; método de impacto CML (Guinée et al., 2002); inventário Ecoinvent adaptado para contexto francês (plantas cimenteiras via ATILH, aço via mistura forno elétrico/alto-forno); análise de incerteza por Monte Carlo (SimaPro). (p. 3–4) | Berço ao túmulo (cradle-to-grave): produção de materiais, transporte, construção, manutenção, demolição e fim de vida. Tráfego excluído por dominar o sinal. (p. 2–3, Fig. 3) | Sim — citada explicitamente: "ISO 14040 (ISO, 2006)". (p. 2) |  | Cruzamento de rodovia de 4 pistas com estrada de 2 pistas por um período de 100 anos (crossing of a four-lane divided highway with a two-lane road over a one-hundred year time period). (p. 2) | GWP100 (CML) reportado em % relativa (ponte CC = 100%). HPC reduz ~20% o GWP total da ponte; ~50% nas emissões da fase de produção de materiais estruturais. Valores absolutos em kg CO₂eq não reportados diretamente. (p. 9, Fig. 8; p. 11) | Valores de CO₂eq apenas em % relativa — ci não calculável diretamente sem valor absoluto de referência. Cenário de manutenção idêntico para ambas soluções (conservador). Tráfego excluído. Contexto francês (mix elétrico, plantas cimenteiras FR). (p. 9–11) | 2012 | Journal of Cleaner Production | 10.1016/j.jclepro.2012.05.028 | França | ACEITO — E1-E7 atendidos; síntese qualitativa (ci não calculável — CO₂eq em % relativa)

## 1a ANÁLISE
Estudo | Título | Resumo | Material analisado | Durabilidade do Material | Resistência Característica do Material (fck) | Metodologia Utilizada | Fronteira do Sistema | ISO 14040 — Classificação | Norma Equivalente | Unidade funcional | Emissões CO2eq com unidade | Limitações do estudo | Ano | Periódico | DOI | País / Contexto geográfico | ci — kg CO₂eq/(m³·MPa) | ci_t — kg CO₂eq/(m³·MPa·ano) | Comentários | Tipo de Fonte
ABOUHAMAD et al., 2020 | Life Cycle Environmental Assessment of Light Steel Framed Buildings with Cement-Based Walls and Floors | The objective of this paper is to apply the life cycle assessment methodology to assess the environmental impacts of light steel framed buildings fabricated from cold formed steel (CFS) sections. The assessment covers all phases over the life span of the building from material production, construction, use, and the end of building life, in addition to loads and benefits from reuse/recycling after building disposal. The life cycle inventory and environmental impact indicators are estimated using the Athena Impact Estimator for Buildings. The input data related to the building materials used are extracted from a building information model of the building while the operating energy in the use phase is calculated using an energy simulation software. The Athena Impact Estimator calculates the following mid-point environmental measures: global warming potential (GWP), acidification potential, human health potential, ozone depletion potential, smog potential, eutrophication potential, primary and non-renewable energy (PE) consumption, and fossil fuel consumption. The LCA assessment was applied to a case study of a university building. Results of the case study related to GWP and PE were as follows. The building foundations were responsible for 29\% of the embodied GWP and 20\% of the embodied PE, while the CFS skeleton was responsible for 30\% of the embodied GWP and 49\% of the embodied PE. The production stage was responsible for 90\% of the embodied GWP and embodied PE. When benefits associated with recycling/reuse were included in the analysis according to Module D of EN 15978, the embodied GWP was reduced by 15.4\% while the embodied PE was reduced by 6.22\%. Compared with conventional construction systems, the CFS framing systems had much lower embodied GWP and PE. | Aço formado a frio (Cold-Formed Steel - CFS) em edificações com painéis de parede/piso compostos por perfis CFS tipo C, lajes de concreto armado leve e revestimentos de fibercement (p. 1, 7) | Vida útil de 50 anos conforme EN 1990 (p. 6) | N/A - estudo de ACV sem caracterização mecânica dos materiais; fck não citado (verificado em todo o texto, pp. 1-17) | ACV (LCA) com software Athena Impact Estimator for Buildings v5.04; método TRACI (US EPA); simulação energética eQUEST (p. 4, 7, 9-10) | Berço ao túmulo (Cradle-to-Grave): A1-C4 (EN 15978) + Módulo D (reciclagem pós-vida útil) (p. 5, 8) | Citada na metodologia |  | 1 m² de área de piso por ano (p. 5, 10-11) | GWP embodied total: 180,41 kg CO2eq/m²; GWP operacional: 4.321,52 kg CO2eq/m²; GWP total ciclo de vida (A-C): 4.534,76 kg CO2eq/m²; com Módulo D: 4.501,93 kg CO2eq/m² (p. 11-12) | Sem análise de sensibilidade (p. 7); exclui materiais de acabamento e instalações (p. 8); dados do banco Athena baseados em médias norte-americanas, não específicos ao Egito (p. 10); estudo de caso único (p. 7-8) | 2020 | Sustainability | 10.3390/su122410686 | Egypt |  |  | Material sem fck (nao-concreto-estrutural). Mantido para discussao qualitativa. | Primário
ABUSHANAB et al., 2025 | Cost-Effectiveness of Reinforced Recycled Aggregate Concrete Structures with Fly Ash and Basalt Fibres Under Corrosion: A Life Cycle Cost Analysis | Recent investigations have shown that the mechanical and durability properties of recycled aggregate concrete can be enhanced using fly ash (FA) and structural fibres. However, the financial viability of combining these products in concrete has not yet been evaluated. Therefore, this study assessed the long-term cost-effectiveness of using recycled concrete aggregates (RCA), FA, and basalt fibres (BF) simultaneously in high-rise reinforced concrete buildings exposed to corrosive environments. A life cycle cost analysis was conducted using five variables, two design alternatives, and twelve design scenarios. The analysis followed ISO 15686–5:2017 using a discount rate of 0.5% and a construction-to-material cost ratio of 150%. The components considered in the life cycle cost model included materials, construction, maintenance, and disposal. The results demonstrated that employing RCA, FA, and BF in combination in concrete buildings located near the ocean achieved approximately 21% cost savings compared to buildings made with conventional materials over a lifespan of 50 years. The maintenance component exhibited the most significant cost savings, with an average reduction of about 76% in the maintenance costs for all buildings utilising RCA, FA, and BF. The sensitivity analysis revealed that the proposed building with RCA, FA, and BF remained more cost-effective than the conventional concrete building, even with an increasing RCA-to-natural-aggregate price ratio, construction-to-material cost ratio, and increasing the discount rate to 200%, 250%, and 10%, respectively. | Concreto de agregado reciclado (RAC) com cinza volante (FA 20%) e fibras de basalto (BF 0,2%); comparado ao concreto convencional com agregado natural (p. 1, 4-5) | Período de análise: 50 anos; vida de serviço sem manutenção estrutural: 10 anos (NCP convencional) e 30 anos (RFB com RCA+FA+BF), calculada com Life-365 v2.2.3.1 (p. 3, 8) | fck = 40 MPa para ambas as alternativas (NCP e RFB), valor comum em edifícios de múltiplos andares; aço: 420 MPa (p. 5-6) | LCCA (Life Cycle Cost Analysis) - análise econômica, NÃO é ACV ambiental/ISO 14040; 5 etapas: definição de alternativas, cenários, misturas, modelo LCC e análise de sensibilidade (p. 3-4) | Equivalente a berço ao túmulo: custos de materiais (produção), construção, manutenção (reparos por corrosão) e descarte/demolição ao final dos 50 anos (p. 6, Fig. 2) | Norma equivalente | ISO 15686-5:2017 | USD/m² de área construída ao longo de 50 anos; custos normalizados por m² de piso para comparar edifícios de 20 a 70 andares (p. 9, Tabela 4) | N/A - estudo de LCCA econômica; sem cálculo de CO2eq/GWP. Referências qualitativas: FA reduz emissões 8-27%; FA+RCA reduz GWP ~9,5% (referência a Sabău et al., 2021) (p. 2) | Resultados válidos apenas para os edifícios RC analisados; LCC cobre apenas materiais, construção, manutenção (corrosão) e descarte; outros custos operacionais excluídos; generalização limitada (p. 12) | 2025 | Buildings | 10.3390/buildings15071167 |  |  |  | Emissao nao-extraivel pelo parser. Revisar manualmente. Revisão qualitativa sem dados primários. Aplicar PRISMA external source — referências primárias citadas devem ser extraídas e avaliadas para inclusão nas BUSCAS 0X (ver `tarefas.md` Bloco A.5). | Revisão/Compilação
ADAMS et al., 2024 | Evaluating the cradle-to-gate environmental impact and cooling performance of advanced daytime radiative cooling materials to establish a comparative framework for a novel photonic meta-concrete | BackgroundBy the end of 2050, it is expected that 68\% of the population will live in urban areas. A higher density of people living in cities generates an increased urban heat island. Radiative cooling (RC) materials are proposed as a key strategy to mitigate global warming and urban heating. The Horizon 2020 project MIRACLE aims at developing a new RC material based on conventional concrete.This paper presents a framework developed for comparing both the cradle-to-gate environmental impact and cooling potential of the newly developed photonic meta-concrete (or any other new RC material) with existing RC materials. The framework is applied to various RC materials using the generic Ecoinvent v3.6 database. The impact assessment method is in line with the Belgian life cycle assessment method for buildings and covers the 15 environmental impact categories of the EN15804:A2. The cooling performance is assessed by implementing the material spectral emissivity into a thermal model for Brussels and Madrid.BackgroundBy the end of 2050, it is expected that 68\% of the population will live in urban areas. A higher density of people living in cities generates an increased urban heat island. Radiative cooling (RC) materials are proposed as a key strategy to mitigate global warming and urban heating. The Horizon 2020 project MIRACLE aims at developing a new RC material based on conventional concrete.This paper presents a framework developed for comparing both the cradle-to-gate environmental impact and cooling potential of the newly developed photonic meta-concrete (or any other new RC material) with existing RC materials. The framework is applied to various RC materials using the generic Ecoinvent v3.6 database. The impact assessment method is in line with the Belgian life cycle assessment method for buildings and covers the 15 environmental impact categories of the EN15804:A2. The cooling performance is assessed by implementing the material spectral emissivity into a thermal model for Brussels and Madrid.ResultsThe study shows that the sputtering process contributes over 75\% to the cradle-to-gate environmental impact of several RC materials, while materials produced without this process, have significantly lower impacts. The assessment of the cooling potential showed that convection heat gains make it difficult to create an all-year round cooling material. The comparison with a conventional building material, a concrete roof tile, hence shows great potential for these RC materials as heating gains during summer are significantly reduced. Analysing cooling performance alongside environmental impact, the study identified two RC materials, i.e. D6 and D10, as the most preferred in both Brussels and Madrid, considering their lower environmental impact and superior performance.ConclusionsThe literature review revealed that a standardised way to assess and benchmark RC materials based on their cradle-to-gate environmental impact and cooling performance is lacking to date. This paper hence presents, for the first time, a method to compare RC materials considering these two characteristics. This method allows to identify the most competitive RC materials, which will serve in our study to benchmark the newly developed photonic meta-concrete. | 10 materiais de resfriamento radiativo (RC) passivo diurno: multicamadas TiO2/SiO2/Ag, polímeros porosos (PET, polifluoreto de vinila), PDMS, quartzo/SiC, TPX com esferas SiO2; referência: telha de concreto convencional (p. 1, 4, 6) | N/A - vida útil não avaliada; durabilidade citada qualitativamente como fator a considerar futuramente (p. 19) | N/A - estudo de ACV de materiais fotônicos; resistência à compressão/fck não se aplica ao escopo do estudo (verificado em todo o texto, pp. 1-21) | ACV (LCA) cradle-to-gate com Ecoinvent v3.6; 15 indicadores EN 15804+A2; modelo térmico de transferência de calor para avaliação do resfriamento (p. 1, 4, 8) | Berço ao portão (cradle-to-gate): módulos A1 (extração), A2 (transporte) e A3 (fabricação) conforme EN 15804+A2; exclui manutenção, uso e fim de vida (p. 4, 5) | Norma equivalente | EN 15804 / PEF (Product Environmental Footprint) | 1 dm² de área de material produzido (correspondente à área típica das técnicas de deposição de filmes finos) (p. 4) | GWP em kg CO2eq/dm²: D3 (pior) ~16 kg CO2eq/dm² (dominado por sputtering); D6 e D7 (melhores) < 0,5 kg CO2eq/dm²; valores numéricos exatos no material suplementar (Tabelas S4) (p. 13, 14, 18) | Suposições necessárias por falta de dados da literatura (incertezas altas); sputtering mal representado no Ecoinvent v3.6; processos majoritariamente em escala lab; conclusões válidas apenas para climas temperados (Bruxelas e Madri); custo e durabilidade não quantificados (p. 5, 8, 17-19) | 2024 | Environmental Sciences Europe | 10.1186/s12302-024-01005-5 | Belgium |  |  | Material sem fck (nao-concreto-estrutural). Mantido para discussao qualitativa. | Primário
AKBULUT et al., 2024 | Enhancing Concrete Performance through Sustainable Utilization of Class-C and Class-F Fly Ash: A Comprehensive Review | Integrating class-C and class-F fly ash (FA) as supplementary cementitious materials (SCMs) in concrete offers a promising pathway for sustainable construction practices. This study explores the pivotal role of FA in reducing carbon dioxide (CO2) emissions and improving concrete’s durability and mechanical properties through a comprehensive life cycle analysis (LCA). By blending FA with cement, significant reductions in CO2 emissions are achieved, alongside enhancements in the workability, compressive strength, and permeability resistance of the concrete matrix. This research elucidates the pozzolanic reaction between FA and calcium hydroxide (CH) during cement hydration, highlighting its contribution to concrete strength and durability. Through a range of comprehensive analysis techniques, including mechanical testing and environmental impact assessment, this study demonstrates the substantial benefits of prioritizing the utilization of class-C and class-F FA in sustainable construction. The findings underscore the industry’s commitment to environmentally conscious practices, promoting structural integrity and reducing ecological impacts. Overall, this research emphasizes class-C and class-F FA as critical components in achieving sustainable construction goals and advancing towards a more environmentally responsible built environment. | Cinza volante (fly ash - FA) Classes C e F como material cimentício suplementar (SCM) em substituição parcial ao cimento Portland em misturas de concreto (p. 1) | Vida útil não definida numericamente; artigo menciona que FA prolonga vida útil das estruturas em ~40% (dado ilustrativo, Tabela 6) (p. 4, 14) | Valores de terceiros (Sun et al.): 59,4 MPa (controle), 58,7 MPa (40% FA), 41,2 MPa (55% FA), 28,1 MPa (70% FA) aos 180 dias; sem fck próprio do estudo (p. 10) | Revisão sistemática de literatura (comprehensive review) com abordagem LCA; compilação e análise de dados de outros estudos sobre impacto ambiental, ensaios mecânicos e sustentabilidade (p. 1, 12-14) | Abordagem berço ao túmulo (implícita): extração, produção, construção, transporte e fim de vida - terminologia não declarada explicitamente com essa nomenclatura (p. 12-14, Tabelas 4 e 5) | Não citada |  | N/A - artigo de revisão sem ACV original estruturada; não define unidade funcional formal (p. 13-14) | N/A - sem valores originais de GWP/CO2eq; dado qualitativo: setor cimenteiro ~8% das emissões globais de CO2; FA pode reduzir CO2 em ~25% (dado ilustrativo, Tabela 6, sem fonte empírica primária) (p. 1, 14) | Variabilidade da FA conforme fonte do carvão (p. 8); transporte pode relativizar ganhos ambientais (p. 12-13); redução de resistência a idades precoces em alta substituição (p. 9-10); ausência de LCA quantitativa própria (p. 1, 13) | 2024 | Sustainability | 10.3390/su16124905 |  |  |  | Emissao nao-extraivel pelo parser. Revisar manualmente. Revisão qualitativa sem dados primários. Aplicar PRISMA external source — referências primárias citadas devem ser extraídas e avaliadas para inclusão nas BUSCAS 0X (ver `tarefas.md` Bloco A.5). | Revisão/Compilação
ALBRECHT et al., 2025 | Strategies for Minimizing Environmental Impact in Construction: A Case Study of a Cementitious 3D Printed Lost Formwork for a Staircase | The construction industry faces significant challenges, including environmental sustainability, rising material costs, and a shortage of skilled labor. Digital fabrication technologies offer innovative solutions to address these issues by reducing raw material consumption and waste generation. Among these, 3D printing technologies offer distinct advantages over traditional construction methods, particularly in handling complex geometries. However, the significant environmental impact of cement in 3D printed concrete, due to its high rheological and printability requirements, remains a concern. This study introduces a novel application of 3D printed permanent formwork in the construction of a winder staircase, assessed through an Environmental Life Cycle Assessment (LCA) from cradle to gate. By comparing the environmental impacts of various construction materials and processes, this study highlights the comparative advantages and disadvantages of conventional methods versus 3D printing. The LCA results reveal that traditional production methods, particularly those using plywood formwork, exhibit higher environmental impacts. In contrast, timber formwork performs better than most 3D printed mixtures in terms of Global Warming Potential (GWP), Acidification Potential (AP), and abiotic depletion potential (ADP). The findings of this study underscore the potential of additive manufacturing for sustainable construction, particularly through the use of low-clinker cement in 3D printed formwork, offering a promising pathway towards reducing the environmental footprint of construction activities. | Concreto cimentício impresso em 3D (Selective Cement Activation - SCA) como fôrma perdida permanente para escada winder; aglomerantes CEM I (Portland) e CEM III/B (GGBFS); comparado a fôrmas de madeira compensada e madeira bruta (p. 1, 4) | N/A - escopo restrito às fases A1-A3; fases de uso (B), fim de vida (C/D) são pesquisa futura (p. 2, 15) | N/A - fck não declarado diretamente; menção indireta a categorias C12/15 e C20/25 como semelhantes às misturas dos Cenários 3 e 5 (p. 14) | ACV/LCA ambiental (E-LCA) com openLCA 2.2 e ecoinvent 3.9.1 cut-off; categorias de impacto conforme DIN EN 15804; 6 cenários comparativos (p. 2, 7) | Berço ao portão (Cradle-to-Gate): fases A1-A3 (extração, transporte, processamento); maquinário e eletricidade da impressora excluídos por falta de dados (p. 2, 5, 15) | Citada na metodologia |  | Uma escada winder com 5 degraus e ângulo de 90° (71 cm largura, 20 cm altura) (p. 2, 4) | GWP por escada (kg CO2eq): Fôrma plywood = 276; Fôrma timber = 144; SCA 60/40 CEM I = 246; SCA 60/40 CEM III/B = 164; SCA 80/20 CEM I = 176; SCA 80/20 CEM III/B = 134 (melhor) (p. 9, Tabela 4) | Maquinário e eletricidade da impressora excluídos (sem dados disponíveis) (p. 15); CEM III/B ainda não imprimível via SCA (cenários 4 e 6 são teóricos) (p. 15); fases B, C e D não avaliadas (p. 15); variabilidade do mix elétrico regional não considerada (p. 15) | 2025 | Materials | 10.3390/ma18040825 | Germany |  |  | Material sem fck (nao-concreto-estrutural). Mantido para discussao qualitativa. | Primário
AL-GHEETHI et al., 2022 | Critical Analysis for Life Cycle Assessment of Bio-Cementitious Materials Production and Sustainable Solutions | The purpose of this study is to study the life cycle assessment of biocementitious materials production in comparison to traditional cement materials production. The environmental impact of production processes over the life cycle was evaluated on the basis of global warming and ozone depletion, human health, land, freshwater, marine ecotoxicity, and natural water system eutrophication. LCA uses endpoint methods (ECO indicators) and SimaPro 8 software to assess the health and environmental impact of raw materials used in the production process, including cement, Ca(NO3)(2)center dot 4H(2)O, urea, molasses, and electricity. The results showed that cement materials made 82.88\% of the world's warming in all raw materials used in production processes, 87.24\% of the world's health, 89.54\% of the deforestation of freshwater, and 30.48\% to marine eutrophication. Ca(NO3)(2)center dot 4H(2)O contributes by 58.88\% to ozone depletion, 15.37 to human carcinogenic toxicity, 3.19\% to freshwater eutrophication, and 11.76\% to marine eutrophication. In contrast, urea contributes 38.15\% to marine eutrophication and 5.25\% to freshwater eutrophication. Molasses contribute by 13.77\% to marine eutrophication. Cement contributes 74.27\% to human health damage, 79.36\% to ecosystem damage; Ca(NO3)(2)center dot 4H(2)O contributes 13.54\% to human health damage and 9.99\% to ecosystem damage; while urea contributes 6.5\% to human health damage and 5.91\% to ecosystem damage. Bio-cementitious wastewater should undergo a treatment process to remove urea and molasses residues, as well as nitrates, before final disposal into the environment. | Bio-cimentícios (biocementitious materials): argamassa com adição de bactérias ou fungos, ureia, melaço e Ca(NO3)2·4H2O; comparado à argamassa cimentícia tradicional (p. 1, 3) | N/A - artigo foca exclusivamente na produção; vida útil do material/edificação não abordada (p. 3-5) | N/A - ACV focada na produção; referência contextual: argamassa bio-cimentícia com B. sphaericus atingiu 54 MPa vs. 40 MPa do controle (dado de Mokhtar et al., 2021, não do próprio estudo) (p. 2) | ACV (LCA) com software SimaPro 8, método ReCiPe 2016 endpoint (E) V 1.05 world 2010; + análise bibliométrica (BLR) via VOSviewer/Scopus (p. 5) | Berço ao túmulo (cradle-to-grave): preparação de microrganismos, matérias-primas, fabricação, manutenção, transporte e fim de vida incluindo descarte de efluentes (p. 5) | Norma equivalente | ISO 21931 | 1 kg de material cimentício produzido (p. 7, 10) | Sem valores absolutos de CO2eq; contribuição relativa ao aquecimento global: cimento 82,88%; Ca(NO3)2 6,57%; ureia 5,91%; eletricidade 4,61% (p. 7, 9, 13) | Planta de tratamento de efluentes necessita mais estudos (p. 13); inventário baseado em Mokhtar et al., 2021 (dados não primários) (p. 5); fase de uso e durabilidade não consideradas (p. 3-5); dados de transporte estimados localmente (p. 5) | 2022 | Sustainability | 10.3390/su14031920 | Malaysia |  |  | Material sem fck (nao-concreto-estrutural). Mantido para discussao qualitativa. | Primário
AL-OBAIDY et al., 2022 | A Parametric Approach to Optimizing Building Construction Systems and Carbon Footprint: A Case Study Inspired by Circularity Principles | There is a global call for a paradigm shift in the construction industry towards carbon neutrality, but a scant effort has been madein practice, especially concerning circularity. This paper helps bridge the gap by introducing a parametric approach to optimize sustainable construction design. The methodology was tested on a newly constructed office building, inspired by circularity principles, in Westerlo, Belgium. The methodology consists of parametric construction-typological analysis, automated through One Click LCA software (Life Cycle Assessment) and Microsoft Excel with 21 alternate designs and 630 iterations. The parametric variations involved three key performance indicators: construction system, materials' environmental impact, and materials; reuse of content. The environmental effects of both construction systems (i.e., structural system, foundation type, materials, and envelope details) and reused building materials content (i.e.,) were evaluated by the parametric analysis for four construction systems scenarios. Environmental impact analysis for timber, steel, concrete, and hybrid construction systems was conducted, following ISO 14040 and CEN/TC 350 standards. The focus of the whole life cycle assessment was mainly on carbon neutrality. Results indicate that using local biosourced materials, including timber, can remarkably reduce buildings' environmental impact. The sensitivity analysis results provide hard evidence that the construction material's weight, materials reuse potential, and construction dismantling ability are the most influential factors in carbon-neutral buildings. This paper should improve professionals' understanding of the impact of different structural systems choices and inform building designers about the circularity potential, and carbon footprint of construction technologies. | Quatro sistemas construtivos comparados: madeira/CLT (Binderholz), aço, concreto e híbrido (aço + laje pré-moldada + envelope de madeira) - edifício Kamp C, Westerlo, Bélgica (p. 1, 8) | Período de cálculo principal: 20 anos (com análise de sensibilidade para 40 e 60 anos); EN 15978 estabelece 60 anos como padrão para edificações na Bélgica (p. 4, 6, 11) | N/A - estudo de ACV de sistemas construtivos; fck/resistência à compressão não abordados (p. 1-21) | ACV (LCA) paramétrica com software One Click LCA (plug-in Revit), validado pelo TOTEM (método MMG); modelagem energética EnergyPlus e EPB; 21 projetos e 630 iterações (p. 1, 4-5) | Berço ao túmulo (cradle-to-grave) + Módulo D: módulos A1-A3 (produto), A4-A5 (construção), B1-B7 (uso), C1-C4 (fim de vida) e D (reciclagem/reúso), conforme EN 15978 (p. 5, Fig. 2) | Citada na metodologia | EN 15978 | 1 kg/ano com período de ocupação de 20 anos (p. 5) | Total ciclo de vida (20 anos, kg CO2): Timber = -62.362 (carbono negativo); Concreto = 654.930; Híbrido = 718.437; Aço = 865.717; Pegada por área: Timber -1,3 / Concreto 13,5 / Híbrido 15 / Aço 18 kg CO2e/m²/ano (p. 11, 15, 18) | One Click LCA sem EPDs para materiais inovadores (p. 21); software trata reúso como reciclagem, subestimando potencial circular (p. 21); transporte de desmontagem considerado negligenciável (~20 m); qualidade de dados para vidro AGC com diferença 10-15% (p. 21) | 2022 | Sustainability | 10.3390/su14063370 | Belgium |  |  | Material sem fck (nao-concreto-estrutural). Mantido para discussao qualitativa. | Primário
ANDERSEN et al., 2022 | Comparative life cycle assessment of cross laminated timber building and concrete building with special focus on biogenic carbon | This study conducted a consequential Life Cycle Assessment (LCA) on two similar mid-rise apartment buildings applying either concrete or cross laminated timber (CLT) as the main structural material. The study further investigated inclusion of biogenic carbon and how this affects environmental impacts related to Global warming. Thus, two assessment scenarios were applied: A Base scenario, without accounting for biogenic carbon and a Biogenic carbon scenario that include a GWPbio factor to account for the use of biogenic carbon. The CLT building had the lowest impact score in 11 of 18 impact categories including Global warming. Operational energy use was the main contributor to the total impact with some variation across impact scores, but closely followed by impacts embodied in materials (incl. End-of-Life). An evaluation of the potential forest transformations required for fulfilling future projections for new building construction in 2060 showed that about 3\% of current global forest area would be needed. This share was essentially independent of the selected building material as the main driver for forest transformation was found to be energy use during building operation. Thus, focus should primarily be on reducing deforestation related to energy generation rather than deforestation from production of building materials. (C) 2021 The Author(s). Published by Elsevier B.V. | CLT (Cross Laminated Timber) como sistema estrutural comparado a edifício de concreto e aço; casos: Maskinparken TRE (CLT) vs. Maskinparken 2 (concreto), Trondheim, Noruega (p. 2) | 100 anos para ambos (estimativa Aagaard et al., 2013); fabricante Stora Enso afirma sem limite de vida útil para CLT com métodos construtivos corretos (p. 3) | N/A - ACV comparativa de sistemas construtivos; fck não apresentado (verificado em todo o texto, pp. 1-10) | ACV Consequencial com SimaPro v9.0.0.35 e ecoinvent v3.5; ReCiPe 2016 v1.1 Midpoint (H); dois cenários: Base e Carbono Biogênico (p. 3-4) | Berço ao túmulo (Cradle-to-grave): A1-A3, construção, uso (energia + substituições), fim de vida (reciclagem, incineração, aterro) e créditos, conforme EN 15978 (p. 2-3) | Norma equivalente | EN 15978 / ILCD Handbook / ILCD | 1 m² médio de edifício de apartamentos de 5-8 andares por 100 anos em países escandinavos (p. 2) | GWP (kg CO2eq/m²) em 100 anos - Cenário Base: Concreto 903,7 / CLT 454,2 (~50% menor); Cenário Biogênico: Concreto 892,9 / CLT 288,5 (~68% menor) (p. 7, Fig. 3) | Instalações técnicas excluídas por falta de dados (p. 2); resultados para condições escandinavas, extrapolação global incerta (p. 7); incerteza sobre carbono biogênico sem harmonização normativa (p. 8-9); dados background médios do ecoinvent sem dados primários (p. 3) | 2022 | Energy and Buildings | 10.1016/j.enbuild.2021.111604 | Denmark |  |  | Material sem fck (nao-concreto-estrutural). Mantido para discussao qualitativa. | Primário
ANKUR et al., 2024 | An investigation on optimizing the carbonation resistance of coal bottom ash concrete with its carbon footprints and eco-costs | Energy from coal-fed thermal power plants is provided at the cost of the generation of coal ash. Coal bottom ash (CBA) is an ash generated in coal-fed power plants which is landfilled. Existing literature reports the potential of CBA as a replacement for Portland cement (PC) and natural fine aggregates (NFA) in concrete. Carbonation is an important durability parameter of concrete having fatal consequences at later ages if not estimated and controlled as it leads to corrosion in reinforcement. In the present study, experimental, microstructural, and statistical analysis along with life cycle assessment was performed to investigate the combined effect of two-hour grinded CBA (GCBA) as PC (10-30%) and raw CBA as NFA replacement (0-50%) on compressive strength and carbonation resistance. Accelerated carbonation tests were performed at an exposure of four weeks after 28 and 90 days of curing. Among CBA-based concrete mixes, concrete with 20% GCBA and 25% CBA (G20C25) reported higher compressive strength and carbonation depth owing to pozzolanic reactivity and filler effect of fine CBA particles. However, G20C25 resulted in comparable performance in comparison with the control mix in terms of strength and carbonation resistance. The findings of X-ray diffraction spectroscopy, scanning electron microscopy and Fourier transform infrared spectroscopy also validate the trends. The mathematical models derived for the carbonation resistance and strength were well-fitted. Multi-objective optimization recommended 21.5% GCBA and 29.8% CBA as the optimum amount that resulted in 20.08% and 19.40% lower carbon footprints and eco-costs compared to control mix. © 2024 MIM Research Group. All rights reserved. | Concreto com substituição dupla de Carvão Mineral Bottom Ash (CBA): moído (GCBA) como substituto do cimento e bruto como substituto do agregado miúdo natural (NFA); base OPC grau 43 (p. 135-138) | N/A - vida útil não analisada; foco em resistência à carbonatação acelerada (4 semanas CO2 a 4%) como indicador indireto de durabilidade (p. 140) | M25 (fck = 25 MPa, IS 10262-2019); valores experimentais: controle 29,34 MPa (28 dias) e 33,94 MPa (90 dias); variação geral 20,14-34,01 MPa (p. 139, Tabela 3, p. 141) | Ensaios experimentais (resistência à compressão IS 516:2006; carbonatação RILEM CPC-18; XRD, SEM, FTIR) + ACV Fast-track (Delft University of Technology) com banco de dados Idemat 2023 + RSM/ANOVA (p. 140, 153) | Gate to Gate (Portão a Portão): materiais, transporte e energia na produção do concreto; exclui fim de vida (p. 153, 155, Fig. 14) | Citada na metodologia | ILCD Handbook / ILCD | 1 m³ de concreto (p. 153) | Controle: 379,22 kg CO2equiv/m³; Concreto CBA otimizado (21,51% GCBA + 29,82% CBA): 303,07 kg CO2equiv/m³ (redução 20,08%) (p. 156, 158-159, Fig. 15) | Fronteira gate-to-gate exclui fim de vida (p. 158); moagem CBA gera consumo extra de energia (p. 160); alta absorção de água do CBA (9,5%) limita substituições maiores (p. 160); validado apenas em escala laboratorial (p. 160) | 2024 | Research on Engineering Structures and Materials | 10.17515/resm2023.825ma0719 |  | INVIÁVEL |  | UF incompativel: Unidade nao-extraivel automaticamente; revisar manualmente. Mantido para discussao qualitativa. ¦ INVIÁVEL — escore qualidade 3,0/6 (Excluído); Q2=0,5 (fast-track LCA, não LCA plena); Q3=0,5; Q4=0,5; Q6=0,5 (fck parcialmente declarado — M25 por IS 10262 mas Q6 = 0,5); abaixo do corte ≥ 4 para inclusão na síntese quantitativa. | Primário
ARRIGONI et al., 2018 | Rammed Earth incorporating Recycled Concrete Aggregate: a sustainable, resistant and breathable construction solution | Construction and demolition debris, mainly concrete and masonry rubble, represent a significant share of municipal waste. Recycling crushed concrete aggregates and using them as substitutes for natural ones might therefore be determinant in reducing landfilling and mineral resource depletion. An innovative way to give new value to Recycled Concrete Aggregates (RCAs) is to ram them in layers to form load-bearing walls for stabilised Rammed Earth (RE) applications. However, the success of those few existing RE projects using RCA is mainly due to the knowledge and experience of the contractors rather than official standards or guidelines or scientific literature. The objective of this study was to further the knowledge of this building technique by determining the effect of different RCA replacements on the material's mechanical resistance, sustainability and hygroscopic properties: indicative of the structure's structural, environmental and hygrothermal performance. Mechanical resistance was assessed by means of the Unconfined Compressive Strength (UCS, commonly used for rammed earth-like materials), hygroscopic properties via Moisture Buffer Value (MBV) and sorption isotherms while the sustainability was assessed via consequential Life Cycle Assessment (LCA). Microstructural investigations via mercury intrusion porosimetry, nitrogen adsorption-desorption isotherms, scanning electron microscopy and X-ray diffraction were performed to understand and explain material mechanical and hygroscopic behaviour. The building technique, already proven to be durable, was demonstrated to be resistant (from 4 to 12 MPa at 28 days depending on the RCA replacement and cement content), sustainable (down to 25 kg CO2-eq. of embodied carbon per square meter of load-bearing wall) and to have good moisture buffering abilities (0.88 g/(m(2)\%RH) for mixtures containing only RCA). Strength appeared to be more related to the particle size distribution of the mix rather than to the percentage of RCA added. The amount and type of stabiliser added to the mix and the distance covered by the RCA during its lifetime strongly affected the environmental sustainability of the mixture; to maximise the potential of this building technique, reducing the amount of cement in the mixture by using alternative stabilisers should be the main priority. | Terra Batida Estabilizada (Stabilised Rammed Earth - SRE) com Agregado de Concreto Reciclado (RCA) em proporções 0-100% de substituição; estabilizadores: cimento Portland e/ou cinza volante (p. 2, 9) | Vida útil não definida numericamente; estudo anterior dos autores demonstrou alta durabilidade com teor mínimo de cimento (5%) sob intemperismo extremo simulado (p. 7, 33) | UCS (Unconfined Compressive Strength); valores variando de 4-12 MPa (28 dias) conforme mistura; mínimo normativo 2,0 MPa (padrão australiano); fck convencional não utilizado (p. 2, 19-20) | ACV Consequencial com método ReCiPe2016; ensaios: UCS, MBV, isotermas de sorção (ISO 12571), porosimetria (MIP), BET/BJH, SEM e XRD (p. 2, 15-17) | Berço ao portão (Cradle-to-gate): limitada à produção das misturas conforme ISO 14040:2006 (p. 16) | Citada na metodologia |  | (i) 1 kg de mistura SRE e (ii) 1 m² de parede portante acabada com espessura 300 mm (p. 16) | Mistura mais sustentável (100RCA+5CEM+5FA): ~25 kg CO2eq/m² de parede; redução de até 15 kg CO2eq/m² vs referência (solo in situ); valores por parede 300 mm (p. 2, 23, 35) | Variabilidade intrínseca do RCA (origens e contaminantes) (p. 28); distância de transporte crítica: RCA 80 km mais longe que pedreira perde vantagem em GWP (p. 34); métodos ACV capturam com dificuldade benefícios de evitar aterros (p. 35-36); resultados dependem da granulometria e qualidade local do RCA (p. 33-34) | 2018 | Resources Conservation and Recycling | 10.1016/j.resconrec.2018.05.025 | Italy |  |  | Material nao-estrutural: fck max = 12.0 MPa < NBR 6118 (20 MPa). Mantido para discussao qualitativa. | Primário
ASSUNCAO, 2020 | Avaliação do ciclo de vida de argamassas com substituição parcial de cimento portland por cinza de bagaço de cana-de-açúcar | A construção civil, setor responsável pela infraestrutura do ambiente antrópico, é de grande importância para o desenvolvimento de atividades sociais e econômicas, atuando, todavia, como geradora de impactos ambientais. Na presente pesquisa, com o objetivo de avaliar comparativamente o desempenho ambiental de argamassas confeccionadas com cimento Portland e argamassas com substituição deste por cinza do bagaço de cana-de-açúcar ({CBC}) nas proporções de 15 e 30\%, é utilizado a Avaliação do Ciclo de Vida ({ACV}). A substituição do material mais consumido pela construção civil, por um resíduo da usina sucroalcooleira se enquadra nos princípios da economia circular ({EC}), contribuindo para o desenvolvimento sustentável no Brasil. Para a estrutura metodológica e a condução da presente {ACV} fez-se uso das recomendações normativas das {NBR} 14040 e 14044, onde o estudo é dividido em quatro etapas: definição do objetivo e escopo; inventário do ciclo de vida ({ICV}); avaliação dos impactos do ciclo de vida ({AICV}); e interpretação. Para a condução das etapas de {ICV} e {AICV} faz-se uso do software de {ACV} {GaBi}, versão 6.0 da base de dados do Ecoinvent 2.01 e do método de {AICV} {ReCiPe} 2008. Os impactos ambientais da produção da {CBC} são considerados no estudo para este ser valorizado como matéria-prima no sistema produtivo de argamassas, não como apenas um resíduo da produção sucroalcooleira. Assim, o traço de argamassa com substituição de 30\% apresenta melhor desempenho para a categoria de Mudança climática entre os produtos comparados, no entanto, observa-se que, assim como em outras categorias de impactos avaliadas neste estudo, o processo de fabricação das argamassas também contribui de maneira significativa para o resultado. A aplicação de fatores de normalização e ponderação mostrou um aumento de impactos potenciais com o aumento da porcentagem de {CBC} da matriz. No entanto, um cenário alternativo, onde os impactos intrínsecos à {CBC} não são contabilizados, mostrou um melhor desempenho ambiental para a argamassa com 30\% de substituição. | Argamassas de cimento Portland (ref. C) e com substituição parcial por cinza do bagaço de cana-de-açúcar (CBC): 15% (B-15) e 30% (B-30); CBC resíduo pozolânico de usinas sucroalcooleiras (p. 1, 8, 14) | Vida útil mínima de 50 anos conforme NBR 15575-1, adotada como critério de equivalência funcional entre os traços (p. 54) | Resistência à compressão axial (28 dias): C = 52,7 MPa; B-15 = 48,4 MPa; B-30 = 47,4 MPa (Fazzan, 2017); não é fck normativo, usado como indicador de desempenho na UF (p. 60) | ACV com software GaBi 6.0, banco de dados Ecoinvent 2.01, método ReCiPe 2008 midpoint; ensaios experimentais de resistência à compressão incorporados ao inventário (p. 8, 52) | Berço ao portão (Cradle-to-gate): extração de matérias-primas, produção do cimento e CBC, fabricação da argamassa; fases de uso, manutenção e descarte excluídas (equivalentes entre traços) (p. 16, 29, 52, 55) | Citada na metodologia |  | 1 MPa de resistência à compressão axial (28 dias) por m³ de argamassa produzida para vida útil mínima de 50 anos; baseada em Damineli et al. (2010) (p. 54-55, 66) | GWP (kg CO2eq/(m³·MPa)): C = 2,43E-01; B-15 = 2,09E-01; B-30 = 1,76E-01 (redução ~27% vs referência); cimento ARI é processo dominante (p. 67, 69) | Inventário predominantemente europeu (Ecoinvent 2.01), baixa representatividade brasileira (p. 58-59); ReCiPe 2008 de escala europeia; médias de transporte nacional geram incertezas regionais; ausência de base ICV brasileira para construção civil; alocação CBC assume neutralidade de carbono na cogeração (p. 84-85) | 2020 |  | https://repositorio.unesp.br/entities/publication/312240b7-21f0-4abf-8405-f64608362cab |  | 0.24868 | 0.00497 | 3 formulacoes na METANALISE; col R/S = media. | Primário
BACKES et al., 2022 | Building Sector Issues in about 100 Years: End-Of-Life Scenarios of Carbon-Reinforced Concrete Presented in the Context of a Life Cycle Assessment, Focusing the Carbon Footprint | Carbon-reinforced concrete (CRC) has the potential to play a pivotal role in optimizing the built environment and has therefore been experiencing a wave of research and development in the construction industry in recent years. The production of carbon fibers for CRC is energy-intensive, prompting the need to explore circular economy approaches (e.g., recycling at the End-of-Life (EoL)) to optimize the environmental performance of this material. Underdeveloped processes and a resulting lack of primary data regarding the recycling of CRC have hampered a comprehensive sustainability assessment of the novel composite building material. The novelty of this article is the detailed presentation of possible EoL scenarios for CRC and the detailed determination of the respective environmental impacts. This study aims to model EoL options within a Life Cycle Assessment (LCA), focusing on the EoL stage based on ISO 14040/44 using the GaBi ts 10.5.1.124 software and the CML2001 (2016) methodology. The practical relevance of the study lies in the early consideration of the entire life cycle of new materials, such as CRC, already in the design phase. Furthermore, the EoL can have relevant impacts on the environment, and due to an increasing significance of sustainability aspects, this LCA clarifies first approaches for the future of the construction sector in quantitative statements (e.g., CO2 emissions). All data are literature-based and are explained in detail and calculated for our case study with the functional unit of one kilogram of re-usable material (reusable and fully usable ``raw{''} material for further use/development) from a double wall. The impact assessment was calculated for 11 midpoint categories and related indicators, although the main focus was on Global Warming Potential (GWP). It was found that the highest-quality recycled options for CRC arise when the individual fractions (concrete matrix and carbon fibers) are first broken up, separated and then individually processed. This study focused mainly on the processing of the carbon fibers contained in CRC, for which pyrolysis and mechanical recycling have the strongest potential for industrial application. For the demolition and separation of both the concrete and the carbon fiber fractions, the conventional transport from the demolition site to the stationary processing plant proved to be the main driver of the GWP (1.4 x 10(-3) kg CO(2)e). In the subsequent processing of the carbon fibers, pyrolysis showed a higher GWP (9.7 x 10(-3) kg CO(2)e) than mechanical recycling (3.1 x 10(-4) kg CO(2)e). In addition, the production of one m(3) of concrete (C30/37) was compared to a primary raw material concrete fraction. Concrete can be successfully used as a substitute material for the gravel present in the C30/37 concrete. The use of recycled parts in concrete (originating from the concrete used in carbon-reinforced concrete) as a substitute for primary gravel showed a savings of 6.9 kg CO(2)e per m(3) of primary concrete, corresponding to a reduction of 22.5\%. The results show that the mechanical recycling of carbon fibers is overall the route with the lowest energy input and emissions. However, compared to pyrolysis, the recycled carbon fibers from mechanical recycling have a lower quality. Therefore, despite the higher energy input, pyrolysis is a more promising approach to close the material cycle. Furthermore, recycled aggregate concrete can reduce emissions by a quarter compared to primary concrete. | Concreto Reforçado com Fibras de Carbono (Carbon-Reinforced Concrete - CRC); caso de estudo: parede dupla de CRC (5×2,5×0,25 m, 1,43 t) em substituição ao aço convencional (p. 1-2) | Vida útil estimada ~100 anos para CRC vs. 40-80 anos para concreto armado convencional com aço (p. 2) | C30/37 mencionado como referência para comparação de agregado reciclado (não como fck do CRC estudado); N/A para o CRC (p. 11-12) | ACV com foco em End-of-Life; software GaBi ts 10.5.1.124; método CML2001 (ago/2016); dois cenários: reciclagem mecânica e pirólise (p. 1, 7) | Demolição ao material reutilizável: módulos C1-C3 da DIN EN 15804; exclui produção e fase de uso (p. 7) | Citada na metodologia |  | 1 kg de material reutilizável proveniente de parede dupla de CRC (p. 7) | GWP (kg CO2e/kg material reutilizável): Fase 1 (demolição+separação) 4,2×10⁻³; Total c/ reciclagem mecânica 4,5×10⁻³; Total c/ pirólise 1,4×10⁻²; Uso de RCA em 1 m³ C30/37: economia 6,9 kg CO2e/m³ (-22,5%) (p. 9-12) | Sem dados primários (CRC é material novo); dados de demolição para concreto pouco armado, não CRC; distâncias de transporte são aproximações teóricas; consumo energético baseado em médias da literatura alemã; ciclo de vida incompleto (sem produção + uso) (p. 13) | 2022 | Processes | 10.3390/pr10091791 | Germany | 0.23 | 0.0023 |  | Primário
BALASBANEH et al., 2018 | Sustainability choice of different hybrid timber structure for low medium cost single-story residential building: Environmental, economic and social assessment | The impact of different hybrid timber building construction on three different categories namely: environment, economic and social is analyzed in this research. Five types of hybrid timber structure have been chosen in this study toward finding the most optimum choice for Malaysian low income housing. The base material of all case studies are wood and only main frame of structures are different. The environmental impact of each individual design encompasses material extraction, transportation, construction, maintenance and end-of-life phases. The life cycle aspect of current research is evaluated for global warming potential (GWP), human-toxicity potential (HTP), eutrophication (EP), fossil depletion (FDP), acidification (AP), life cycle cost (LCC) and social life cycle assessment (SLCA). The result revealed the different emissions between various structural schemes in all stages. Decision making process was oriented to sustainability as the hybrid steel stud \& timber (T2) generally performed better than timber structure with concrete, LVL or GLT with steel. Particularly, T2 had the lowest GWP (3.31E+3 kg-CO2-eq) and LCC (212,750 MYR) which was the lowest in comparison with other hybrid timber structures. Also the result of job creation revealed that timber sector will provide higher wage not only for existing employees but for timber sector regarding creating higher job possibility. The sensitivity analysis was accomplished on electricity usage and assumed instead of full fossil fuel mix electricity applied for acquiring construction material on mill. The result shows almost 15-30\% less GWP emission for all building structure. | Cinco estruturas hibridas de madeira para habitacao terrea na Malasia: T1 (concreto+madeira), T2 (steel stud+madeira), T3 (LVL+aco), T4 (GLT+aco), T5 (madeira+sanduiche de aco); 155 m2 (p. 235, 238-239) | 50 anos - vida util media de edificacoes na Malasia; renovacao de parede de madeira a cada 25 anos; pintura/verniz a cada 10 anos (4x) (p. 237-238) | N/A - concreto T1 tipo grade 30 (~210 RM/m3) sem fck definido como variavel; foco em LCA, nao em propriedades mecanicas (p. 239) | LCSA (LCA + LCC + SLCA) com SimaPro v.8.0.4.30; metodo ReCiPe Midpoint (H); CML 2001 para acidificacao (p. 236-237) | Berco ao tumulo (Cradle-to-grave): extracao, transporte, fabricacao, construcao, manutencao e fim de vida; fase operacional (energia) excluida (p. 237) | Citada na metodologia |  | Estrutura completa de residencia terrea de 155 m2 ao longo de 50 anos, Kuala Lumpur, Malasia (p. 237-238) | GWP IPCC 100a (kg CO2eq/estrutura/50 anos): T1=5,84E+03; T2=3,31E+03 (menor); T3=5,07E+03; T4=5,62E+03; T5=3,39E+03; com hidroeletricidade: T2=2,80E+03 (melhor) (p. 241, 245) | Fase operacional excluida da ACV (p. 237); SLCA com limitacoes metodologicas e dados insuficientes (trabalho forcado, infantil excluidos) (p. 244); apenas 5 configuracoes hibridas do contexto malasio; dados LCI adaptados de Ecoinvent por falta de dados locais (p. 237) | 2018 | Journal of Building Engineering | 10.1016/j.jobe.2018.07.006 | Malaysia |  |  | Material sem fck (nao-concreto-estrutural). Mantido para discussao qualitativa. | Primário
BARBHUIYA et al., 2024 | A comprehensive review on integrating sustainable practices and circular economy principles in concrete industry | This comprehensive review explores the integration of circular economy principles into the concrete industry, emphasizing their role in enhancing sustainability and resource efficiency. It covers the fundamental concepts of circular economy and examines the application of Life Cycle Assessment (LCA) in evaluating the environmental impacts of concrete production. The review highlights innovative strategies for recycling, reuse, waste reduction, and resource optimisation, showcasing how these approaches can transform concrete production practices. It also addresses the policy considerations, economic implications, and societal impacts associated with adopting circular economy practices. Furthermore, the review investigates recent technological advancements in circular concrete production, including self-healing concrete and 3D printing. By summarizing these findings and offering practical recommendations, the review aims to support the industry in transitioning towards more sustainable practices. This detailed analysis provides valuable insights into the benefits and challenges of circular economy adoption, helping stakeholders make informed decisions for a greener concrete sector. | Concreto em geral: convencional, com agregados reciclados, cimentícios reciclados, geopolímérico, autorreparável e impresso em 3D - revisão abrangente da indústria do concreto (p. 1) | N/A - revisão teórica sem definição de vida útil específica; economia circular menciona extensão do ciclo de vida via durabilidade (p. 12, 17) | N/A - revisão de literatura; sem ensaios próprios nem fck definido; Habert et al. 2012 citado como exemplo de redução de impacto pelo aumento de resistência (p. 6) | Revisão Sistemática de Literatura (RSL) com síntese de estudos sobre LCA aplicada à produção de concreto; descreve as 4 etapas da LCA sem realizar ACV própria (p. 4) | Revisão descreve principalmente cradle-to-gate (Hottle et al. 2022) como referência principal; outros estudos referenciados com cradle-to-grave (p. 4-5) | Não citada |  | N/A - revisão sem unidade funcional própria; Tabela 1 descreve UF como etapa obrigatória da LCA (p. 4) | N/A - sem valores numéricos de GWP/CO2eq pelos autores; discussão qualitativa sobre redução de CO2 com agregados reciclados e materiais alternativos (p. 1, 5, 12, 18) | Pode não abordar desafios práticos de implementação em escala real; pode não refletir variações regionais; foca em tecnologias atuais sem contemplar inovações emergentes; ênfase teórica limita aplicabilidade prática (p. 19) | 2024 | Journal of Environmental Management | 10.1016/j.jenvman.2024.122702 | United Kingdom |  |  | Material sem fck (nao-concreto-estrutural). Mantido para discussao qualitativa. Revisão qualitativa sem dados primários. Aplicar PRISMA external source — referências primárias citadas devem ser extraídas e avaliadas para inclusão nas BUSCAS 0X (ver `tarefas.md` Bloco A.5). | Revisão/Compilação
BHAGAT et al., 2021 | Auditing carbon reduction potential of green concrete using life cycle assessment methodology | The production of concrete in its traditional form have reported a notable impact on the environment in terms of resource depletion and the carbon footprint it generates in the entire life cycle. To reduce these impacts, the 'Green Concrete' concept is at focal point of research in the construction industry. The advantage of resource conservation of 'Green concrete's is evident from usage of industrial by-products like fly ash, blast furnace slag, silica fume etc. as alternative binder materials and recycled wastes like construction and demolished waste and other industrial wastes as aggregate fillers. However, the quantification of environmental impact of such concretes in terms of most crucial emissions, like CO2 emissions in an objective way would confirm the eco-friendly face of 'Green concrete'. Life cycle assessment (LCA) is one of the most trusted tools to arrive at carbon score of such green concrete. This paper presents a step-by-step procedure of estimation of carbon footprint of a green concrete considering all possible phases of the life cycle of concrete including the post use phase. The conclusive findings from available literature for different types of 'Green concrete' are also presented to reflect the environmental advantage/disadvantage. The effect of system boundary, carbon uptake and allocation of impact are also discussed with reference to the results available in the literature. © Published under licence by IOP Publishing Ltd. | Concreto verde com SCMs: cinza volante (FA) e escoria de alto-forno (GBFS) como substituicao parcial do cimento; agregados reciclados (RCA) como substituicao do agregado natural (p. 1-2) | Vida util variavel conforme literatura: concreto com 40% FA atinge 29-70 anos vs 18-45 anos do OPC convencional dependendo do cobrimento (35-50 mm) (Tabela 5, p. 13) | Tracos M1-M8 (proprios): 21,0-55,8 MPa (28 dias); multiplas classes 20-98 MPa compiladas da literatura (Tabela 4, p. 11); sem fck unico definido | ACV (LCA) conforme ISO 14040:2006 em 4 fases; compila resultados de 29 estudos publicados; exemplo numerico proprios aplicado a 8 tracos (p. 5-9) | Berco ao portao (cradle-to-gate) no exemplo numerico proprio: extracao, transporte e producao (Tabelas 2-3, p. 10); tambem discute berco ao tumulo e berco ao berco (p. 6-7, 15) | Citada na metodologia |  | 1 m3 de concreto; tambem propoe intensidade de CO2 (Ci) em kg-CO2/m3/MPa como UF composta (p. 5, 11-12) | GWP (kg CO2eq/m3): M1-OPC=359,57; M2-30%FA=266,46; M3-60%FA=172,78; M4-100%Fine RCA=356,67; M6-100%RCA=331,7; M7-30%FA+RCA=238,36; M8-60%FA+RCA=144,44 (melhor) (Tabela 4, p. 11) | Maioria dos estudos usa apenas cradle-to-gate, gerando super/subestimacao (p. 15); carbonatacao durante vida util e pos-demolicao ignorada (p. 7, 13); alocacao de subprodutos influencia fortemente resultados (p. 14); bancos de dados europeus pouco representativos para India (p. 14-15) | 2021 | Iop Conference Series: Earth and Environmental Science | 10.1088/1755-1315/850/1/012002 |  | 9.308 | 0.13297 | 5 formulacoes na METANALISE; col R/S = media. | Primário
BILAR, 2016 | Análise do ciclo de vida de um sistema vertical de vedação com adição de cinza pesada | A cinza pesada do carvão é um resíduo industrial disponível em grande escala na região sul do Brasil, que tem sido pesquisado pelo grupo de Valorização de Resíduos Industriais (ValoRes) da Universidade Federal de Santa Catarina (UFSC) para ser utilizado como um material de baixo impacto ambiental em matrizes cimentícias. Porém, existem poucos estudos que avaliam o desempenho ambiental deste tipo de material. Neste estudo o método da avaliação do ciclo de vida (ACV) foi aplicado em um estudo de caso comparativo, entre um sistema vertical de vedação convencional e outro contendo adição de cinza pesada (CzP). A unidade funcional definida é um metro quadrado do sistema vertical de vedação do protótipo de habitação popular construído na UFSC. Este estudo considera as etapas do ciclo de vida das matérias-primas utilizadas para a confecção dos produtos, incluindo: extração da matéria-prima, produção dos materiais e transporte para distribuição, considerando ainda o consumo de combustíveis para o transporte nas mudanças de fase e consumo de recursos para a produção dos subsistemas. São consideradas o cálculo das questões referente aos fluxos de entrada (consumo de recursos naturais, consumo de materiais e combustíveis e consumo de recursos energético) e de saída (resíduos, emissões para o ar, emissões para água e emissões para o solo), ao longo do ciclo de vida do sistema do produto. As categorias de impacto analisadas são as disponíveis no método CML (GUINÉE et al., 2002): acidificação, esgotamento dos recursos abióticos, eutrofização, formação de ozônio fotoquímico, potencial de aquecimento global, toxicidade humana e uso do solo. Além desses indicadores, o consumo de água e de energia também foi calculado, pois é uma forte preocupação na engenharia civil. Os cálculos foram realizados com auxílio da ferramenta de apoio SimaPro versão 8 faculty (PRé, 2016), que é uma ferramenta de comparação de produtos. O estudo demonstra que para as categorias analisadas o uso da cinza pesada contribui para redução dos impactos globais, exceto para a categoria de impacto potencial de aquecimento global, em que os resultados são semelhantes nos dois cenários.<br> | Sistema vertical de vedacao: blocos de concreto Classe A, argamassa de assentamento e revestimento; cenario A convencional vs cenario B com cinza pesada (CzP) de termeletrica em substituicao a areia (p. resumo/19, 77-79) | N/A - vida util da estrutura nao especificada; fronteira cradle-to-gate exclui fases de uso e fim de vida (p. 79-80) | Blocos de concreto Classe A: resistencia a compressao de 6 MPa (p. 115, 126) | ACV simplificada com dados primarios; metodo CML-IA baseline e IPCC 2006 (GWP 100 anos) para PAG; software SimaPro (p. resumo/19, 81) | Berco ao portao (cradle-to-gate): extracao de materias-primas, producao e transporte para distribuicao; exclui construcao, uso e disposicao final (p. 79, secao 3.1.1.2.2) | Citada na metodologia |  | 1 m2 do sistema vertical de vedacao (p. 77) | GWP/PAG (kg CO2eq/m2): Cenario A (convencional) = 5,84E+01 (~58,4); Cenario B (com CzP) = 5,77E+01 (~57,7); reducao de apenas ~1% entre cenarios (Tabelas 47-48, p. 150-151, p. 164) | Transporte fator determinante com alta sensibilidade a distancias (p. 163-165); alocacao economica da CzP com preco flutuante exige analise de sensibilidade (p. 81); agua em circuito fechado nao computada (p. 164); etapas de uso e fim de vida excluidas (p. 80); baixa contribuicao dos agregados ao GWP - cimento e cal dominam (p. 164) | 2016 |  | Não localizado online — busca manual recomendada (BDTD/CAPES) |  | INVIÁVEL |  | INVIÁVEL — Material não-estrutural: fck max = 6,0 MPa < limiar mínimo de 20 MPa (NBR 6118); ci = GWP/fck não comparável com concretos estruturais. | Primário
BRESSI et al., 2022 | A comparative life cycle assessment study with uncertainty analysis of cement treated base (CTB) pavement layers containing recycled asphalt pavement (RAP) materials | Cement Treated Base (CTB) is a mixture of aggregates, Portland cement and water that hardens through curing to create a strong and durable material that is widely used as a base course in road pavement construction. This layer can be used in either flexible or rigid pavements, and the range of possible materials used in CTB has been recently expanded to include Reclaimed Asphalt Pavement (RAP). Despite the considerable use of CTB in road pavements, there is only limited information regarding its environmental performance, especially when RAP is added. This paper presents a comparative assessment of the environmental performance of sixteen CTB mixtures, with and without RAP, with different cement percentages, different production methods and different recycling procedures. The thickness of the pavement layers required for a given purpose was calculated for each CTB mixture using a pavement design tool (KENPAVE (R)) and data obtained from laboratory tests (both primary and secondary data). The environmental sustainability assessment used the Life Cycle Assessment (LCA) methodology combined with uncertainty analysis. The functional unit (FU) consisted of a road pavement structure corresponding to a 1 km stretch of 22 m wide major urban road including a CTB layer that would enable a specified volume of traffic to drive safely over a 20-year lifespan. A cradle-to-gate system boundary was adopted. The characterisation modelling to quantify the potential environmental impacts of each pavement structure was carried out using the CML v. 4.4 2015 impact assessment method at midpoint level. The analysis shows that having higher percentages of cement in the CTB mixture allows a thinner base-course layer, thereby compensating for the increased environmental burdens related to the production of cement and transport. The uncertainty analysis shows that including RAP in the mixture leads to greater spread in the LCA results. Further, the results of a real case study show, regardless of the CTB composition, that mixed-in-place production substantially reduces the environmental impacts compared to central-plant-mixed production. Overall, this research increases the knowledge on the environmental performance of CTB layers containing high percentages of recycled materials and produced using alternative construction methods. | Camada de base de pavimento rodoviário: Cement Treated Base (CTB) com e sem Reclaimed Asphalt Pavement (RAP) em proporcoes 0%, 50%, 100%; 2 teores de cimento (3,5% e 5%); 16 combinacoes (p. 1, Tabela 2 p. 6) | Vida util de 20 anos (Project Analysis Period - PAP) para rodovia urbana nova (p. 1, 9) | Resistencia a compressao 28 dias (fc28): ~497-585 psi (~3,4-4,0 N/mm2) para espécimes com 3,5% e 5% cimento; criterio estrutural: deformacao de tracao maxima na base CTB de 125 microstrain (Tabela 3 p. 7, p. 9) | ACV atribucional comparativa com analise de incerteza Monte Carlo (1.000 iteracoes); metodo CML v.4.4 2015 midpoint; software OpenLCA v.1.9 + Ecoinvent; dimensionamento com KENPAVE (p. 1, 5, 12) | Berco ao portao (Cradle-to-gate): extracao, transporte e fabricacao + processos in situ de construcao; uso, manutencao e fim de vida excluidos (p. 1, 9) | Citada na metodologia |  | 1 km de pavimento rodoviário de 22 m de largura (2 pistas, 4 faixas) suportando volume de trafego por 20 anos (p. 9) | GWP (kg CO2eq/km): MIP: ~30.000 (CTB100RAP3,5MIP-RIS, melhor) a ~280.000 (CTB100RAP3,5MIP-RIP); CPM: ~2.200.000 a ~2.600.000; CTB0RAP5,0CPM mais favoravel entre CPM (Fig. 7b p. 16, Fig. 8b p. 20) | Modulo de elasticidade do CTB com RAP baseado em regressoes (Taha et al., 2002) por falta de dados in situ (p. 19); quantidades de materiais assumidas como determinísticas, ignorando incertezas de dimensionamento (p. 19) | 2022 | Resources Conservation and Recycling | 10.1016/j.resconrec.2022.106160 | Netherlands |  |  | Material nao-estrutural: fck max = 4.03 MPa < NBR 6118 (20 MPa). Mantido para discussao qualitativa. | Primário
BUMANIS et al., 2022 | Environmental Benefit of Alternative Binders in Construction Industry: Life Cycle Assessment | Carbon dioxide (CO2) emissions associated with Portland cement (PC) production is ranked as the highest among the construction materials and it is estimated that 8\% of the worlds CO2 discharges is due to PC production. As an average, the production of PC clinker including calcination process generates 0.81 kg of carbon dioxide per one kg of cement. Hence, new approaches which limit the negative environmental impacts of cement production and are aimed at the development of advanced methodologies are introduced. Implementation of lower energy consumption materials in production, which could moderately substitute PC in binders, can be addressed as one of the probable methods in mitigating environmental risks. Therefore, alternative binders fit into the most promising solutions. Present research investigates the environmental impact of the building sector, if an alternative to PC binder is used. Life cycle assessment (LCA) was used in this research to assess the environmental impact of the alternative ternary gypsum-PC-pozzolan binder in the production of mortar, and the environmental benefits were calculated and compared to traditional cement-based building materials. Phosphogypsum was considered as a secondary raw material, as in the current approach it is collected in open stacks bringing environmental concerns. SimaPro LCA software with the Ecoinvent database was used for most of the calculation processes. Results indicate that with alternative binders up to 30\% of energy can be saved and 57 wt.\% of CO2 emissions can be reduced, bringing positive impact on the construction industries contribution to the environment. | Argamassas com diferentes aglomerantes: 100% CEM Portland, CEM + metacaulim (MKW), e sistema ternario gipsita-cimento-pozolana (GCP) com gipsita comercial (BG) ou fosfogipsita (PG) (p. 1, 4) | N/A - escopo restrito a fase de producao (cradle-to-gate); durabilidade em servico nao avaliada (verificado em todo o texto, pp. 1-10) | Resistencia a compressao: acima de 50 MPa em cura seca e 80 MPa em cura umida (28 dias) para todas as composicoes; nao e fck de projeto formal (p. 4) | ACV (LCA) com SimaPro 8 e Ecoinvent; metodos CML-IA baseline, Cumulative Energy Demand e EDP V1.00 (p. 3) | Berco ao portao (Cradle-to-gate): extracao/coleta de materias-primas, transporte e mistura; producao da fosfogipsita e bens de capital excluidos (p. 3) | Citada na metodologia | ILCD Handbook / ILCD | 1 m3 de argamassa produzida (p. 4) | GWP (kg CO2eq/m3) - Tabela 2: 100%CEM = 684,6; CEM+MKW = 580,3; GCP+BG = 332,2; GCP+PG = 297,0 (melhor; reducao de 57% vs cimento puro) (p. 6, 8) | Sem dados primarios para alguns processos; alocacao do metacaulim como subproduto influencia resultados; cradle-to-gate exclui uso e fim de vida; producao de fosfogipsita (etapa anterior a coleta) nao considerada (p. 3, 5) | 2022 | Environments | 10.3390/environments9010006 | Latvia | 9.4705 |  | 4 formulacoes na METANALISE; col R/S = media. | Primário
CARRETERO-AYUSO et al., 2018 | Comparison between building roof construction systems based on the LCA | Based on Life Cycle Assessment techniques, this research compares the environmental impact of 11 variants for the construction of roofs in residential buildings. Among others, the energy used, the carbon footprint and the waste associated to placement and packaging are found, leading to 9 sustainability indicators, which include socio-economic aspects such as the decennial maintenance cost, the maintainability ratio or the quantity of labour necessary. Each of the roofs was characterised based on 20 typologies of constituent layers, categorised under 6 construction functional groups, according to the function held in the roofs. Based on this study, it is demonstrated that the most sustainable roofs are non-trafficable flat roof with gravel finishing (with either a PVC or bituminous layer), followed by pitched roofs (with ceramic and cement mortar tiles) and green roofs with PVC layer. It was noted that trafficable flat roofs generate greater emissions of carbon dioxide and use more energy in their construction, and that flat roofs with gravel finishing require a lower cost of decennial maintenance. Furthermore, pitched roofs generate a higher amount of construction and packaging waste than flat roofs and require more labour, especially in the case of pitched roofs with tiles. | Coberturas de edificios residenciais: 11 variantes (planas nao-transitaveis, transitaveis, verdes, ventiladas; inclinadas com telha ceramica, argamassa de cimento, ardosia); cada cobertura com ate 20 camadas (p. 123-125) | 50 anos conforme Codigo Tecnico de Construcao espanhol (CTE) (p. 125) | N/A - foco em sistemas de cobertura; sem fck estrutural; mencao a argamassa 5 N/mm2 e XPS 300 kPa como propriedades de camadas (p. 128) | ACV/LCA com 3 bases de dados: BEDEC (ITEC) para energia/CO2, CENTRO para custos, CYPE Engineers para manutencao; 9 indicadores de sustentabilidade (4 ambientais + 5 socieconomicos) (p. 125-126) | Nao declarada explicitamente; cobre fabricacao, transporte (100 km entrega; 15 km residuos), construcao, residuos de obra e manutencao decenal; uso operacional (AVAC) excluido (p. 125-126) | Citada na metodologia | EN 15804 / EN 15978 | 1 m2 de cobertura construida com vida util de 50 anos; para manutencao: area de 100 m2 (casa unifamiliar de 1 pavimento) (p. 125-126) | CO2 (kg CO2/m2): camadas - F1=57,69; A1(XPS)=43,52; E4=173,66; variantes totais: FR-7 melhor ~86,61 a PR-1 pior ~247,64 kg CO2/m2 (Tabela 3 p. 129, Figura 1 p. 130) | Uso operacional (AVAC) excluido - trabalho futuro (p. 126); resultados representativos da Espanha (clima C4, Badajoz), nao generalizaveis; coberturas sem isolamento e industriais nao incluidas (p. 125); fatores esteticos e estruturais nao incluidos no ranking (p. 134) | 2018 | Revista De La Construccion | 10.7764/RDLC.17.1.123 | Spain |  |  | Material sem fck (nao-concreto-estrutural). Mantido para discussao qualitativa. | Primário
CARROBE et al., 2024 | Life Cycle Assessment Comparison between an Earthbag Building and a Conventional Sahrawi Cement Blocks Building | Growing environmental awareness has prompted a resurgence in traditional building techniques that rely on natural or recycled materials since many believe that structures made from these resources are ecologically friendly. Using Life Cycle Assessment (LCA) for construction materials offers valuable insights into the impacts produced during their production and construction processes. This study aims to assess the environmental impacts of two different constructions-an Earthbag Building (EB) and a conventional Sahrawi Cement Blocks Building (CBB). It also determines whether it is more environmentally beneficial to construct traditionally, utilizing local materials and aligning with the principles of the circular economy, which is one of the Sustainable Development Goals (SDGs) in Europe. This study specifically examines a cradle-to-gate LCA, using the software Simapro v. 9.4.0.1. Results show that in 21 out of the 22 impact categories analyzed, the CBB performs worse, in some cases presenting an impact of 70\% higher than the EB. The highest impact is obtained for fine particulate matter formation and Global Warming related to Human Health categories, whilst impact categories related to water consumption and eutrophication obtained an impact of less than 0.001 for both constructions. | Earthbag Building (EB): domo com terra local em sacos de polipropileno vs Cement Blocks Building (CBB): blocos de cimento 40x20x15 cm + aco + argamassa + painel sanduiche; habitacao em campo de refugiados no Saara Ocidental (p. 1, 3) | N/A - vida util nao avaliada quantitativamente; reconhecida como lacuna de pesquisa futura (p. 16) | N/A - fck nao definido; fundacao CBB usa concreto 20 MPa como referencia do banco de dados Ecoinvent, nao ensaio proprio (p. 7) | ACV/LCA com SimaPro v.9.4.0.1, banco Ecoinvent 3, metodo ReCiPe 2016 Endpoint (midpoint e endpoint); 22 categorias de impacto ambiental (p. 1, 5, 7) | Berco ao portao (Cradle-to-gate): extracao de materias-primas ate fase final de construcao; uso, manutencao e fim de vida nao incluidos (p. 4) | Citada só nas referências |  | Um edificio completo com volume interno equivalente (~17,67 m3 para EB e ~17,63 m3 para CBB), mesmas aberturas; sem declaracao formal de UF (p. 3-4) | Resultados em pontos ponderados ReCiPe 2016 Endpoint (nao em kg CO2eq): GWP-Saude Humana: CBB=29,54 pt / EB=14,93 pt (EB 49% menor); Score total: CBB=96,1 pt / EB=42,8 pt (p. 8, 16) | Cradle-to-gate exclui uso, manutencao e fim de vida (p. 4); energia de montagem final nao contabilizada (p. 4); transporte com valores genericos do software (p. 4); lacunas sobre durabilidade e conforto termico da construcao com terra (p. 16) | 2024 | Materials | 10.3390/ma17051011 | Spain | INVIÁVEL |  | Material sem fck (nao-concreto-estrutural). Mantido para discussao qualitativa. ¦ INVIÁVEL — resultados em pontos ponderados ReCiPe Endpoint (não kg CO₂eq); UF = edifício completo; sem fck individual das misturas. | Primário
CARUSO et al., 2018 | LCA-Based Comparison of the Environmental Impact of Different Structural Systems | Construction is one of the most impactful industrial sector because of the high consequences it generates on the society, the environment and the economy. The study presented herein aims to define a methodological framework that can be used for construction community stakeholders in order to conduct environmental sustainability comparisons among building systems at the design stage. An application of the methodology is performed by comparing structures having different building materials. Three alternative material options have been investigated: RC, steel, and wood. Each option has been designed to fulfill predefined structural, functional, and architectural requirements. Later, the environmental impacts of the structures have been assessed according to the four steps of the life-cycle assessment procedure (ISO 14040) and considering the four phases of a building life: extraction and processing of raw materials; construction; operation; end of life. LCA study is conducted for the three alternative structures with the help of SimaPro software, using both IMPACT2002+ and EPD2008 methodologies to quantify environmental impacts. | Tres sistemas estruturais comparados: concreto armado (RC C25/30), aco (B450C + S275/S235) e madeira (GL32h glulam); edificio residencial de 3 pavimentos, Roma, Italia (p. 3-4) | Vida nominal de 50 anos como requisito funcional comum as tres opcoes estruturais (p. 4) | Concreto C25/30: fck = 25 MPa (cilindrico); aco de reforco B450C; aco estrutural S275/S235; madeira GL32h (glulam) (p. 4) | ACV (LCA) conforme ISO 14040 com SimaPro 7.3; metodos IMPACT2002+ e EPD2008 (p. 2, 6) | Berco ao tumulo (Cradle-to-grave): pre-uso (extracao+producao+construcao), uso (manutencao ordinaria) e fim de vida (demolicao+reciclagem+aterro); conforme EN 15978:2011 (p. 5-6) | Citada na metodologia |  | O edificio inteiro (sistema estrutural completo) (p. 5) | GWP (kg CO2eq) - valores graficos sem tabela numerica: aco ~250.000; RC ~150.000 (maior impacto total entre os tres); madeira ~75% do RC; RC tem maior impacto em GWP (Figuras 8 e 10, p. 10-11) | Resultados dependem do caso e bancos de dados utilizados (Ecoinvent 3.0 + EPD italianos) (p. 3); ACV restrita ao sistema estrutural, sem elementos nao estruturais (p. 3); fase de uso sem desempenho energetico, apenas manutencao ordinaria (p. 11); concreto com EPD italianos, demais materiais com Ecoinvent sem adaptacao regional (p. 11) | 2018 |  | 10.1088/1757-899X/442/1/012010 | Italy |  |  | Emissao nao-extraivel pelo parser. Revisar manualmente. | Primário
CELIK et al., 2015 | Mechanical Properties, Durability, and Life-Cycle Analysis of Self-Consolidating Concrete Mixtures Made with Blended Portland Cements Containing Fly Ash and Limestone Powder | This paper reports the composition and properties of highly flowable self-consolidating concrete (SCC) mixtures made of high proportions of cement replacement materials such as fly ash and pulverized limestone. SCC mixtures with different strength values were produced by varying the proportion of portland cement, fly ash, and limestone powder. Sustainability was assessed based on life-cycle assessment (LCA) approach. The study quantifies the reduction in global warming potential of high-volume fly ash concrete (cradle-to-gate, GreenConcrete LCA tool). | Concreto autoadensável (SCC) com cimento Portland Tipo I + cinza volante Classe F (FA, 0-60%) + pó de calcário (LS, 0-25%). 13 misturas: 3 controles (100/85/75% C), 2 binárias HVFA, 8 ternárias HVFA-LS. w/cm fixo 0,35; agregados 30% pea-gravel + 70% basalto; superplastificante ADVA 140. Mistura M1: C-F-L=100-0-0 (OPC controle). | Mistura mais durável: 50-50-0 (50% FA) com maior resistência ao íon cloreto; durabilidade avaliada por absorção de água (ASTM C948), penetração de cloretos (NT BUILD 492) e DRCM aos 365 dias. Sem declaração explícita de vida útil em anos. | 13 traços SCC com w/cm=0,35; fcm 28 dias entre 20,6 e 53,9 MPa (Tabela 9, p. 54). fck nominal estimado (fcm − 8 MPa, EN 206/NBR 6118): 12,6 a 45,9 MPa; classes nominais C12/15 a C45/55. Cilindros 75×150 mm, ASTM C39, 7/28/91/365 dias. Esta mistura M1: fcm=53.9 MPa → fck_nom=45.9 → C45/55. | ACV cradle-to-gate via GreenConcrete LCA Tool (ferramenta Excel desenvolvida por Gursel & Horvath, UC Berkeley, 2012). Cobre GWP direto e da cadeia de suprimentos em kg CO2eq/m3. Tabela 4 detalha premissas (Type I cement, FA Classe F, calcário pulverizado, eletricidade California/Wyoming/Canadá, transporte truck/rail/barge). Sem nome explícito de método LCIA (p. ex. CML/IMPACT/ReCiPe) — usa fatores de caracterização próprios do GreenConcrete. | Cradle-to-gate: extração de matérias-primas → produção do cimento → produção do concreto (saída da central). Não inclui fase de uso, transporte para obra, demolição ou fim-de-vida (Seção 3.5, p. 16-19; Tabelas 4-5). | Não citada | — | 1 m³ de concreto autoadensável (SCC) (Tabela 11; Seção 3.5). | M1 (100-0-0): GWP = 569 kg CO2eq/m3 (Tabela 11, p. 56). | Cradle-to-gate (não inclui fase de uso, carbonatação ou EOL); método LCIA não nomeado (GreenConcrete tool com fatores próprios); aplicabilidade geográfica limitada ao contexto Califórnia/EUA; sem análise de variabilidade do clinker factor; vida útil não declarada. | 2015 | Cement and Concrete Composites | 10.1016/j.cemconcomp.2014.11.003 | EUA (Califórnia — UC Berkeley) | 12.5472 |  | Incorporado via PRISMA external source — identificado nas referências do COELHO 2016 (Artigo 7), única ACV explícita dos 15 artigos-fonte do COELHO. 13 misturas SCC na METANÁLISE (M1-M13); col R = ci médio (n=13) = 12.5472 kg CO2eq/(m³·MPa). Método: GreenConcrete LCA Tool (UC Berkeley). País: EUA-Califórnia. | Primário
CELIK et al., 2015 | Mechanical Properties, Durability, and Life-Cycle Analysis of Self-Consolidating Concrete Mixtures Made with Blended Portland Cements Containing Fly Ash and Limestone Powder | This paper reports the composition and properties of highly flowable self-consolidating concrete (SCC) mixtures made of high proportions of cement replacement materials such as fly ash and pulverized limestone. SCC mixtures with different strength values were produced by varying the proportion of portland cement, fly ash, and limestone powder. Sustainability was assessed based on life-cycle assessment (LCA) approach. The study quantifies the reduction in global warming potential of high-volume fly ash concrete (cradle-to-gate, GreenConcrete LCA tool). | Concreto autoadensável (SCC) com cimento Portland Tipo I + cinza volante Classe F (FA, 0-60%) + pó de calcário (LS, 0-25%). 13 misturas: 3 controles (100/85/75% C), 2 binárias HVFA, 8 ternárias HVFA-LS. w/cm fixo 0,35; agregados 30% pea-gravel + 70% basalto; superplastificante ADVA 140. Mistura M2: C-F-L=85-0-15 (15% LS controle). | Mistura mais durável: 50-50-0 (50% FA) com maior resistência ao íon cloreto; durabilidade avaliada por absorção de água (ASTM C948), penetração de cloretos (NT BUILD 492) e DRCM aos 365 dias. Sem declaração explícita de vida útil em anos. | 13 traços SCC com w/cm=0,35; fcm 28 dias entre 20,6 e 53,9 MPa (Tabela 9, p. 54). fck nominal estimado (fcm − 8 MPa, EN 206/NBR 6118): 12,6 a 45,9 MPa; classes nominais C12/15 a C45/55. Cilindros 75×150 mm, ASTM C39, 7/28/91/365 dias. Esta mistura M2: fcm=43.2 MPa → fck_nom=35.2 → C35/45. | ACV cradle-to-gate via GreenConcrete LCA Tool (ferramenta Excel desenvolvida por Gursel & Horvath, UC Berkeley, 2012). Cobre GWP direto e da cadeia de suprimentos em kg CO2eq/m3. Tabela 4 detalha premissas (Type I cement, FA Classe F, calcário pulverizado, eletricidade California/Wyoming/Canadá, transporte truck/rail/barge). Sem nome explícito de método LCIA (p. ex. CML/IMPACT/ReCiPe) — usa fatores de caracterização próprios do GreenConcrete. | Cradle-to-gate: extração de matérias-primas → produção do cimento → produção do concreto (saída da central). Não inclui fase de uso, transporte para obra, demolição ou fim-de-vida (Seção 3.5, p. 16-19; Tabelas 4-5). | Não citada | — | 1 m³ de concreto autoadensável (SCC) (Tabela 11; Seção 3.5). | M2 (85-0-15): GWP = 487 kg CO2eq/m3 (Tabela 11, p. 56). | Cradle-to-gate (não inclui fase de uso, carbonatação ou EOL); método LCIA não nomeado (GreenConcrete tool com fatores próprios); aplicabilidade geográfica limitada ao contexto Califórnia/EUA; sem análise de variabilidade do clinker factor; vida útil não declarada. | 2015 | Cement and Concrete Composites | 10.1016/j.cemconcomp.2014.11.003 | EUA (Califórnia — UC Berkeley) | 12.5472 |  | Incorporado via PRISMA external source — identificado nas referências do COELHO 2016 (Artigo 7), única ACV explícita dos 15 artigos-fonte do COELHO. 13 misturas SCC na METANÁLISE (M1-M13); col R = ci médio (n=13) = 12.5472 kg CO2eq/(m³·MPa). Método: GreenConcrete LCA Tool (UC Berkeley). País: EUA-Califórnia. | Primário
CELIK et al., 2015 | Mechanical Properties, Durability, and Life-Cycle Analysis of Self-Consolidating Concrete Mixtures Made with Blended Portland Cements Containing Fly Ash and Limestone Powder | This paper reports the composition and properties of highly flowable self-consolidating concrete (SCC) mixtures made of high proportions of cement replacement materials such as fly ash and pulverized limestone. SCC mixtures with different strength values were produced by varying the proportion of portland cement, fly ash, and limestone powder. Sustainability was assessed based on life-cycle assessment (LCA) approach. The study quantifies the reduction in global warming potential of high-volume fly ash concrete (cradle-to-gate, GreenConcrete LCA tool). | Concreto autoadensável (SCC) com cimento Portland Tipo I + cinza volante Classe F (FA, 0-60%) + pó de calcário (LS, 0-25%). 13 misturas: 3 controles (100/85/75% C), 2 binárias HVFA, 8 ternárias HVFA-LS. w/cm fixo 0,35; agregados 30% pea-gravel + 70% basalto; superplastificante ADVA 140. Mistura M3: C-F-L=75-0-25 (25% LS controle). | Mistura mais durável: 50-50-0 (50% FA) com maior resistência ao íon cloreto; durabilidade avaliada por absorção de água (ASTM C948), penetração de cloretos (NT BUILD 492) e DRCM aos 365 dias. Sem declaração explícita de vida útil em anos. | 13 traços SCC com w/cm=0,35; fcm 28 dias entre 20,6 e 53,9 MPa (Tabela 9, p. 54). fck nominal estimado (fcm − 8 MPa, EN 206/NBR 6118): 12,6 a 45,9 MPa; classes nominais C12/15 a C45/55. Cilindros 75×150 mm, ASTM C39, 7/28/91/365 dias. Esta mistura M3: fcm=33.6 MPa → fck_nom=25.6 → C25/30. | ACV cradle-to-gate via GreenConcrete LCA Tool (ferramenta Excel desenvolvida por Gursel & Horvath, UC Berkeley, 2012). Cobre GWP direto e da cadeia de suprimentos em kg CO2eq/m3. Tabela 4 detalha premissas (Type I cement, FA Classe F, calcário pulverizado, eletricidade California/Wyoming/Canadá, transporte truck/rail/barge). Sem nome explícito de método LCIA (p. ex. CML/IMPACT/ReCiPe) — usa fatores de caracterização próprios do GreenConcrete. | Cradle-to-gate: extração de matérias-primas → produção do cimento → produção do concreto (saída da central). Não inclui fase de uso, transporte para obra, demolição ou fim-de-vida (Seção 3.5, p. 16-19; Tabelas 4-5). | Não citada | — | 1 m³ de concreto autoadensável (SCC) (Tabela 11; Seção 3.5). | M3 (75-0-25): GWP = 434 kg CO2eq/m3 (Tabela 11, p. 56). | Cradle-to-gate (não inclui fase de uso, carbonatação ou EOL); método LCIA não nomeado (GreenConcrete tool com fatores próprios); aplicabilidade geográfica limitada ao contexto Califórnia/EUA; sem análise de variabilidade do clinker factor; vida útil não declarada. | 2015 | Cement and Concrete Composites | 10.1016/j.cemconcomp.2014.11.003 | EUA (Califórnia — UC Berkeley) | 12.5472 |  | Incorporado via PRISMA external source — identificado nas referências do COELHO 2016 (Artigo 7), única ACV explícita dos 15 artigos-fonte do COELHO. 13 misturas SCC na METANÁLISE (M1-M13); col R = ci médio (n=13) = 12.5472 kg CO2eq/(m³·MPa). Método: GreenConcrete LCA Tool (UC Berkeley). País: EUA-Califórnia. | Primário
CELIK et al., 2015 | Mechanical Properties, Durability, and Life-Cycle Analysis of Self-Consolidating Concrete Mixtures Made with Blended Portland Cements Containing Fly Ash and Limestone Powder | This paper reports the composition and properties of highly flowable self-consolidating concrete (SCC) mixtures made of high proportions of cement replacement materials such as fly ash and pulverized limestone. SCC mixtures with different strength values were produced by varying the proportion of portland cement, fly ash, and limestone powder. Sustainability was assessed based on life-cycle assessment (LCA) approach. The study quantifies the reduction in global warming potential of high-volume fly ash concrete (cradle-to-gate, GreenConcrete LCA tool). | Concreto autoadensável (SCC) com cimento Portland Tipo I + cinza volante Classe F (FA, 0-60%) + pó de calcário (LS, 0-25%). 13 misturas: 3 controles (100/85/75% C), 2 binárias HVFA, 8 ternárias HVFA-LS. w/cm fixo 0,35; agregados 30% pea-gravel + 70% basalto; superplastificante ADVA 140. Mistura M4: C-F-L=70-30-0 (30% FA binário). | Mistura mais durável: 50-50-0 (50% FA) com maior resistência ao íon cloreto; durabilidade avaliada por absorção de água (ASTM C948), penetração de cloretos (NT BUILD 492) e DRCM aos 365 dias. Sem declaração explícita de vida útil em anos. | 13 traços SCC com w/cm=0,35; fcm 28 dias entre 20,6 e 53,9 MPa (Tabela 9, p. 54). fck nominal estimado (fcm − 8 MPa, EN 206/NBR 6118): 12,6 a 45,9 MPa; classes nominais C12/15 a C45/55. Cilindros 75×150 mm, ASTM C39, 7/28/91/365 dias. Esta mistura M4: fcm=51.0 MPa → fck_nom=43.0 → C45/55. | ACV cradle-to-gate via GreenConcrete LCA Tool (ferramenta Excel desenvolvida por Gursel & Horvath, UC Berkeley, 2012). Cobre GWP direto e da cadeia de suprimentos em kg CO2eq/m3. Tabela 4 detalha premissas (Type I cement, FA Classe F, calcário pulverizado, eletricidade California/Wyoming/Canadá, transporte truck/rail/barge). Sem nome explícito de método LCIA (p. ex. CML/IMPACT/ReCiPe) — usa fatores de caracterização próprios do GreenConcrete. | Cradle-to-gate: extração de matérias-primas → produção do cimento → produção do concreto (saída da central). Não inclui fase de uso, transporte para obra, demolição ou fim-de-vida (Seção 3.5, p. 16-19; Tabelas 4-5). | Não citada | — | 1 m³ de concreto autoadensável (SCC) (Tabela 11; Seção 3.5). | M4 (70-30-0): GWP = 412 kg CO2eq/m3 (Tabela 11, p. 56). | Cradle-to-gate (não inclui fase de uso, carbonatação ou EOL); método LCIA não nomeado (GreenConcrete tool com fatores próprios); aplicabilidade geográfica limitada ao contexto Califórnia/EUA; sem análise de variabilidade do clinker factor; vida útil não declarada. | 2015 | Cement and Concrete Composites | 10.1016/j.cemconcomp.2014.11.003 | EUA (Califórnia — UC Berkeley) | 12.5472 |  | Incorporado via PRISMA external source — identificado nas referências do COELHO 2016 (Artigo 7), única ACV explícita dos 15 artigos-fonte do COELHO. 13 misturas SCC na METANÁLISE (M1-M13); col R = ci médio (n=13) = 12.5472 kg CO2eq/(m³·MPa). Método: GreenConcrete LCA Tool (UC Berkeley). País: EUA-Califórnia. | Primário
CELIK et al., 2015 | Mechanical Properties, Durability, and Life-Cycle Analysis of Self-Consolidating Concrete Mixtures Made with Blended Portland Cements Containing Fly Ash and Limestone Powder | This paper reports the composition and properties of highly flowable self-consolidating concrete (SCC) mixtures made of high proportions of cement replacement materials such as fly ash and pulverized limestone. SCC mixtures with different strength values were produced by varying the proportion of portland cement, fly ash, and limestone powder. Sustainability was assessed based on life-cycle assessment (LCA) approach. The study quantifies the reduction in global warming potential of high-volume fly ash concrete (cradle-to-gate, GreenConcrete LCA tool). | Concreto autoadensável (SCC) com cimento Portland Tipo I + cinza volante Classe F (FA, 0-60%) + pó de calcário (LS, 0-25%). 13 misturas: 3 controles (100/85/75% C), 2 binárias HVFA, 8 ternárias HVFA-LS. w/cm fixo 0,35; agregados 30% pea-gravel + 70% basalto; superplastificante ADVA 140. Mistura M5: C-F-L=50-50-0 (50% FA binário). | Mistura mais durável: 50-50-0 (50% FA) com maior resistência ao íon cloreto; durabilidade avaliada por absorção de água (ASTM C948), penetração de cloretos (NT BUILD 492) e DRCM aos 365 dias. Sem declaração explícita de vida útil em anos. | 13 traços SCC com w/cm=0,35; fcm 28 dias entre 20,6 e 53,9 MPa (Tabela 9, p. 54). fck nominal estimado (fcm − 8 MPa, EN 206/NBR 6118): 12,6 a 45,9 MPa; classes nominais C12/15 a C45/55. Cilindros 75×150 mm, ASTM C39, 7/28/91/365 dias. Esta mistura M5: fcm=41.6 MPa → fck_nom=33.6 → C35/45. | ACV cradle-to-gate via GreenConcrete LCA Tool (ferramenta Excel desenvolvida por Gursel & Horvath, UC Berkeley, 2012). Cobre GWP direto e da cadeia de suprimentos em kg CO2eq/m3. Tabela 4 detalha premissas (Type I cement, FA Classe F, calcário pulverizado, eletricidade California/Wyoming/Canadá, transporte truck/rail/barge). Sem nome explícito de método LCIA (p. ex. CML/IMPACT/ReCiPe) — usa fatores de caracterização próprios do GreenConcrete. | Cradle-to-gate: extração de matérias-primas → produção do cimento → produção do concreto (saída da central). Não inclui fase de uso, transporte para obra, demolição ou fim-de-vida (Seção 3.5, p. 16-19; Tabelas 4-5). | Não citada | — | 1 m³ de concreto autoadensável (SCC) (Tabela 11; Seção 3.5). | M5 (50-50-0): GWP = 311 kg CO2eq/m3 (Tabela 11, p. 56). | Cradle-to-gate (não inclui fase de uso, carbonatação ou EOL); método LCIA não nomeado (GreenConcrete tool com fatores próprios); aplicabilidade geográfica limitada ao contexto Califórnia/EUA; sem análise de variabilidade do clinker factor; vida útil não declarada. | 2015 | Cement and Concrete Composites | 10.1016/j.cemconcomp.2014.11.003 | EUA (Califórnia — UC Berkeley) | 12.5472 |  | Incorporado via PRISMA external source — identificado nas referências do COELHO 2016 (Artigo 7), única ACV explícita dos 15 artigos-fonte do COELHO. 13 misturas SCC na METANÁLISE (M1-M13); col R = ci médio (n=13) = 12.5472 kg CO2eq/(m³·MPa). Método: GreenConcrete LCA Tool (UC Berkeley). País: EUA-Califórnia. | Primário
CELIK et al., 2015 | Mechanical Properties, Durability, and Life-Cycle Analysis of Self-Consolidating Concrete Mixtures Made with Blended Portland Cements Containing Fly Ash and Limestone Powder | This paper reports the composition and properties of highly flowable self-consolidating concrete (SCC) mixtures made of high proportions of cement replacement materials such as fly ash and pulverized limestone. SCC mixtures with different strength values were produced by varying the proportion of portland cement, fly ash, and limestone powder. Sustainability was assessed based on life-cycle assessment (LCA) approach. The study quantifies the reduction in global warming potential of high-volume fly ash concrete (cradle-to-gate, GreenConcrete LCA tool). | Concreto autoadensável (SCC) com cimento Portland Tipo I + cinza volante Classe F (FA, 0-60%) + pó de calcário (LS, 0-25%). 13 misturas: 3 controles (100/85/75% C), 2 binárias HVFA, 8 ternárias HVFA-LS. w/cm fixo 0,35; agregados 30% pea-gravel + 70% basalto; superplastificante ADVA 140. Mistura M6: C-F-L=55-30-15 (30% FA + 15% LS). | Mistura mais durável: 50-50-0 (50% FA) com maior resistência ao íon cloreto; durabilidade avaliada por absorção de água (ASTM C948), penetração de cloretos (NT BUILD 492) e DRCM aos 365 dias. Sem declaração explícita de vida útil em anos. | 13 traços SCC com w/cm=0,35; fcm 28 dias entre 20,6 e 53,9 MPa (Tabela 9, p. 54). fck nominal estimado (fcm − 8 MPa, EN 206/NBR 6118): 12,6 a 45,9 MPa; classes nominais C12/15 a C45/55. Cilindros 75×150 mm, ASTM C39, 7/28/91/365 dias. Esta mistura M6: fcm=37.5 MPa → fck_nom=29.5 → C30/37. | ACV cradle-to-gate via GreenConcrete LCA Tool (ferramenta Excel desenvolvida por Gursel & Horvath, UC Berkeley, 2012). Cobre GWP direto e da cadeia de suprimentos em kg CO2eq/m3. Tabela 4 detalha premissas (Type I cement, FA Classe F, calcário pulverizado, eletricidade California/Wyoming/Canadá, transporte truck/rail/barge). Sem nome explícito de método LCIA (p. ex. CML/IMPACT/ReCiPe) — usa fatores de caracterização próprios do GreenConcrete. | Cradle-to-gate: extração de matérias-primas → produção do cimento → produção do concreto (saída da central). Não inclui fase de uso, transporte para obra, demolição ou fim-de-vida (Seção 3.5, p. 16-19; Tabelas 4-5). | Não citada | — | 1 m³ de concreto autoadensável (SCC) (Tabela 11; Seção 3.5). | M6 (55-30-15): GWP = 333 kg CO2eq/m3 (Tabela 11, p. 56). | Cradle-to-gate (não inclui fase de uso, carbonatação ou EOL); método LCIA não nomeado (GreenConcrete tool com fatores próprios); aplicabilidade geográfica limitada ao contexto Califórnia/EUA; sem análise de variabilidade do clinker factor; vida útil não declarada. | 2015 | Cement and Concrete Composites | 10.1016/j.cemconcomp.2014.11.003 | EUA (Califórnia — UC Berkeley) | 12.5472 |  | Incorporado via PRISMA external source — identificado nas referências do COELHO 2016 (Artigo 7), única ACV explícita dos 15 artigos-fonte do COELHO. 13 misturas SCC na METANÁLISE (M1-M13); col R = ci médio (n=13) = 12.5472 kg CO2eq/(m³·MPa). Método: GreenConcrete LCA Tool (UC Berkeley). País: EUA-Califórnia. | Primário
CELIK et al., 2015 | Mechanical Properties, Durability, and Life-Cycle Analysis of Self-Consolidating Concrete Mixtures Made with Blended Portland Cements Containing Fly Ash and Limestone Powder | This paper reports the composition and properties of highly flowable self-consolidating concrete (SCC) mixtures made of high proportions of cement replacement materials such as fly ash and pulverized limestone. SCC mixtures with different strength values were produced by varying the proportion of portland cement, fly ash, and limestone powder. Sustainability was assessed based on life-cycle assessment (LCA) approach. The study quantifies the reduction in global warming potential of high-volume fly ash concrete (cradle-to-gate, GreenConcrete LCA tool). | Concreto autoadensável (SCC) com cimento Portland Tipo I + cinza volante Classe F (FA, 0-60%) + pó de calcário (LS, 0-25%). 13 misturas: 3 controles (100/85/75% C), 2 binárias HVFA, 8 ternárias HVFA-LS. w/cm fixo 0,35; agregados 30% pea-gravel + 70% basalto; superplastificante ADVA 140. Mistura M7: C-F-L=45-40-15 (40% FA + 15% LS). | Mistura mais durável: 50-50-0 (50% FA) com maior resistência ao íon cloreto; durabilidade avaliada por absorção de água (ASTM C948), penetração de cloretos (NT BUILD 492) e DRCM aos 365 dias. Sem declaração explícita de vida útil em anos. | 13 traços SCC com w/cm=0,35; fcm 28 dias entre 20,6 e 53,9 MPa (Tabela 9, p. 54). fck nominal estimado (fcm − 8 MPa, EN 206/NBR 6118): 12,6 a 45,9 MPa; classes nominais C12/15 a C45/55. Cilindros 75×150 mm, ASTM C39, 7/28/91/365 dias. Esta mistura M7: fcm=33.9 MPa → fck_nom=25.9 → C25/30. | ACV cradle-to-gate via GreenConcrete LCA Tool (ferramenta Excel desenvolvida por Gursel & Horvath, UC Berkeley, 2012). Cobre GWP direto e da cadeia de suprimentos em kg CO2eq/m3. Tabela 4 detalha premissas (Type I cement, FA Classe F, calcário pulverizado, eletricidade California/Wyoming/Canadá, transporte truck/rail/barge). Sem nome explícito de método LCIA (p. ex. CML/IMPACT/ReCiPe) — usa fatores de caracterização próprios do GreenConcrete. | Cradle-to-gate: extração de matérias-primas → produção do cimento → produção do concreto (saída da central). Não inclui fase de uso, transporte para obra, demolição ou fim-de-vida (Seção 3.5, p. 16-19; Tabelas 4-5). | Não citada | — | 1 m³ de concreto autoadensável (SCC) (Tabela 11; Seção 3.5). | M7 (45-40-15): GWP = 282 kg CO2eq/m3 (Tabela 11, p. 56). | Cradle-to-gate (não inclui fase de uso, carbonatação ou EOL); método LCIA não nomeado (GreenConcrete tool com fatores próprios); aplicabilidade geográfica limitada ao contexto Califórnia/EUA; sem análise de variabilidade do clinker factor; vida útil não declarada. | 2015 | Cement and Concrete Composites | 10.1016/j.cemconcomp.2014.11.003 | EUA (Califórnia — UC Berkeley) | 12.5472 |  | Incorporado via PRISMA external source — identificado nas referências do COELHO 2016 (Artigo 7), única ACV explícita dos 15 artigos-fonte do COELHO. 13 misturas SCC na METANÁLISE (M1-M13); col R = ci médio (n=13) = 12.5472 kg CO2eq/(m³·MPa). Método: GreenConcrete LCA Tool (UC Berkeley). País: EUA-Califórnia. | Primário
CELIK et al., 2015 | Mechanical Properties, Durability, and Life-Cycle Analysis of Self-Consolidating Concrete Mixtures Made with Blended Portland Cements Containing Fly Ash and Limestone Powder | This paper reports the composition and properties of highly flowable self-consolidating concrete (SCC) mixtures made of high proportions of cement replacement materials such as fly ash and pulverized limestone. SCC mixtures with different strength values were produced by varying the proportion of portland cement, fly ash, and limestone powder. Sustainability was assessed based on life-cycle assessment (LCA) approach. The study quantifies the reduction in global warming potential of high-volume fly ash concrete (cradle-to-gate, GreenConcrete LCA tool). | Concreto autoadensável (SCC) com cimento Portland Tipo I + cinza volante Classe F (FA, 0-60%) + pó de calcário (LS, 0-25%). 13 misturas: 3 controles (100/85/75% C), 2 binárias HVFA, 8 ternárias HVFA-LS. w/cm fixo 0,35; agregados 30% pea-gravel + 70% basalto; superplastificante ADVA 140. Mistura M8: C-F-L=35-50-15 (50% FA + 15% LS). | Mistura mais durável: 50-50-0 (50% FA) com maior resistência ao íon cloreto; durabilidade avaliada por absorção de água (ASTM C948), penetração de cloretos (NT BUILD 492) e DRCM aos 365 dias. Sem declaração explícita de vida útil em anos. | 13 traços SCC com w/cm=0,35; fcm 28 dias entre 20,6 e 53,9 MPa (Tabela 9, p. 54). fck nominal estimado (fcm − 8 MPa, EN 206/NBR 6118): 12,6 a 45,9 MPa; classes nominais C12/15 a C45/55. Cilindros 75×150 mm, ASTM C39, 7/28/91/365 dias. Esta mistura M8: fcm=26.0 MPa → fck_nom=18.0 → C16/20. | ACV cradle-to-gate via GreenConcrete LCA Tool (ferramenta Excel desenvolvida por Gursel & Horvath, UC Berkeley, 2012). Cobre GWP direto e da cadeia de suprimentos em kg CO2eq/m3. Tabela 4 detalha premissas (Type I cement, FA Classe F, calcário pulverizado, eletricidade California/Wyoming/Canadá, transporte truck/rail/barge). Sem nome explícito de método LCIA (p. ex. CML/IMPACT/ReCiPe) — usa fatores de caracterização próprios do GreenConcrete. | Cradle-to-gate: extração de matérias-primas → produção do cimento → produção do concreto (saída da central). Não inclui fase de uso, transporte para obra, demolição ou fim-de-vida (Seção 3.5, p. 16-19; Tabelas 4-5). | Não citada | — | 1 m³ de concreto autoadensável (SCC) (Tabela 11; Seção 3.5). | M8 (35-50-15): GWP = 232 kg CO2eq/m3 (Tabela 11, p. 56). | Cradle-to-gate (não inclui fase de uso, carbonatação ou EOL); método LCIA não nomeado (GreenConcrete tool com fatores próprios); aplicabilidade geográfica limitada ao contexto Califórnia/EUA; sem análise de variabilidade do clinker factor; vida útil não declarada. | 2015 | Cement and Concrete Composites | 10.1016/j.cemconcomp.2014.11.003 | EUA (Califórnia — UC Berkeley) | 12.5472 |  | Incorporado via PRISMA external source — identificado nas referências do COELHO 2016 (Artigo 7), única ACV explícita dos 15 artigos-fonte do COELHO. 13 misturas SCC na METANÁLISE (M1-M13); col R = ci médio (n=13) = 12.5472 kg CO2eq/(m³·MPa). Método: GreenConcrete LCA Tool (UC Berkeley). País: EUA-Califórnia. | Primário
CELIK et al., 2015 | Mechanical Properties, Durability, and Life-Cycle Analysis of Self-Consolidating Concrete Mixtures Made with Blended Portland Cements Containing Fly Ash and Limestone Powder | This paper reports the composition and properties of highly flowable self-consolidating concrete (SCC) mixtures made of high proportions of cement replacement materials such as fly ash and pulverized limestone. SCC mixtures with different strength values were produced by varying the proportion of portland cement, fly ash, and limestone powder. Sustainability was assessed based on life-cycle assessment (LCA) approach. The study quantifies the reduction in global warming potential of high-volume fly ash concrete (cradle-to-gate, GreenConcrete LCA tool). | Concreto autoadensável (SCC) com cimento Portland Tipo I + cinza volante Classe F (FA, 0-60%) + pó de calcário (LS, 0-25%). 13 misturas: 3 controles (100/85/75% C), 2 binárias HVFA, 8 ternárias HVFA-LS. w/cm fixo 0,35; agregados 30% pea-gravel + 70% basalto; superplastificante ADVA 140. Mistura M9: C-F-L=25-60-15 (60% FA + 15% LS). | Mistura mais durável: 50-50-0 (50% FA) com maior resistência ao íon cloreto; durabilidade avaliada por absorção de água (ASTM C948), penetração de cloretos (NT BUILD 492) e DRCM aos 365 dias. Sem declaração explícita de vida útil em anos. | 13 traços SCC com w/cm=0,35; fcm 28 dias entre 20,6 e 53,9 MPa (Tabela 9, p. 54). fck nominal estimado (fcm − 8 MPa, EN 206/NBR 6118): 12,6 a 45,9 MPa; classes nominais C12/15 a C45/55. Cilindros 75×150 mm, ASTM C39, 7/28/91/365 dias. Esta mistura M9: fcm=20.6 MPa → fck_nom=12.6 → C12/15. | ACV cradle-to-gate via GreenConcrete LCA Tool (ferramenta Excel desenvolvida por Gursel & Horvath, UC Berkeley, 2012). Cobre GWP direto e da cadeia de suprimentos em kg CO2eq/m3. Tabela 4 detalha premissas (Type I cement, FA Classe F, calcário pulverizado, eletricidade California/Wyoming/Canadá, transporte truck/rail/barge). Sem nome explícito de método LCIA (p. ex. CML/IMPACT/ReCiPe) — usa fatores de caracterização próprios do GreenConcrete. | Cradle-to-gate: extração de matérias-primas → produção do cimento → produção do concreto (saída da central). Não inclui fase de uso, transporte para obra, demolição ou fim-de-vida (Seção 3.5, p. 16-19; Tabelas 4-5). | Não citada | — | 1 m³ de concreto autoadensável (SCC) (Tabela 11; Seção 3.5). | M9 (25-60-15): GWP = 183 kg CO2eq/m3 (Tabela 11, p. 56). | Cradle-to-gate (não inclui fase de uso, carbonatação ou EOL); método LCIA não nomeado (GreenConcrete tool com fatores próprios); aplicabilidade geográfica limitada ao contexto Califórnia/EUA; sem análise de variabilidade do clinker factor; vida útil não declarada. | 2015 | Cement and Concrete Composites | 10.1016/j.cemconcomp.2014.11.003 | EUA (Califórnia — UC Berkeley) | 12.5472 |  | Incorporado via PRISMA external source — identificado nas referências do COELHO 2016 (Artigo 7), única ACV explícita dos 15 artigos-fonte do COELHO. 13 misturas SCC na METANÁLISE (M1-M13); col R = ci médio (n=13) = 12.5472 kg CO2eq/(m³·MPa). Método: GreenConcrete LCA Tool (UC Berkeley). País: EUA-Califórnia. | Primário
CELIK et al., 2015 | Mechanical Properties, Durability, and Life-Cycle Analysis of Self-Consolidating Concrete Mixtures Made with Blended Portland Cements Containing Fly Ash and Limestone Powder | This paper reports the composition and properties of highly flowable self-consolidating concrete (SCC) mixtures made of high proportions of cement replacement materials such as fly ash and pulverized limestone. SCC mixtures with different strength values were produced by varying the proportion of portland cement, fly ash, and limestone powder. Sustainability was assessed based on life-cycle assessment (LCA) approach. The study quantifies the reduction in global warming potential of high-volume fly ash concrete (cradle-to-gate, GreenConcrete LCA tool). | Concreto autoadensável (SCC) com cimento Portland Tipo I + cinza volante Classe F (FA, 0-60%) + pó de calcário (LS, 0-25%). 13 misturas: 3 controles (100/85/75% C), 2 binárias HVFA, 8 ternárias HVFA-LS. w/cm fixo 0,35; agregados 30% pea-gravel + 70% basalto; superplastificante ADVA 140. Mistura M10: C-F-L=55-20-25 (20% FA + 25% LS). | Mistura mais durável: 50-50-0 (50% FA) com maior resistência ao íon cloreto; durabilidade avaliada por absorção de água (ASTM C948), penetração de cloretos (NT BUILD 492) e DRCM aos 365 dias. Sem declaração explícita de vida útil em anos. | 13 traços SCC com w/cm=0,35; fcm 28 dias entre 20,6 e 53,9 MPa (Tabela 9, p. 54). fck nominal estimado (fcm − 8 MPa, EN 206/NBR 6118): 12,6 a 45,9 MPa; classes nominais C12/15 a C45/55. Cilindros 75×150 mm, ASTM C39, 7/28/91/365 dias. Esta mistura M10: fcm=36.3 MPa → fck_nom=28.3 → C30/37. | ACV cradle-to-gate via GreenConcrete LCA Tool (ferramenta Excel desenvolvida por Gursel & Horvath, UC Berkeley, 2012). Cobre GWP direto e da cadeia de suprimentos em kg CO2eq/m3. Tabela 4 detalha premissas (Type I cement, FA Classe F, calcário pulverizado, eletricidade California/Wyoming/Canadá, transporte truck/rail/barge). Sem nome explícito de método LCIA (p. ex. CML/IMPACT/ReCiPe) — usa fatores de caracterização próprios do GreenConcrete. | Cradle-to-gate: extração de matérias-primas → produção do cimento → produção do concreto (saída da central). Não inclui fase de uso, transporte para obra, demolição ou fim-de-vida (Seção 3.5, p. 16-19; Tabelas 4-5). | Não citada | — | 1 m³ de concreto autoadensável (SCC) (Tabela 11; Seção 3.5). | M10 (55-20-25): GWP = 332 kg CO2eq/m3 (Tabela 11, p. 56). | Cradle-to-gate (não inclui fase de uso, carbonatação ou EOL); método LCIA não nomeado (GreenConcrete tool com fatores próprios); aplicabilidade geográfica limitada ao contexto Califórnia/EUA; sem análise de variabilidade do clinker factor; vida útil não declarada. | 2015 | Cement and Concrete Composites | 10.1016/j.cemconcomp.2014.11.003 | EUA (Califórnia — UC Berkeley) | 12.5472 |  | Incorporado via PRISMA external source — identificado nas referências do COELHO 2016 (Artigo 7), única ACV explícita dos 15 artigos-fonte do COELHO. 13 misturas SCC na METANÁLISE (M1-M13); col R = ci médio (n=13) = 12.5472 kg CO2eq/(m³·MPa). Método: GreenConcrete LCA Tool (UC Berkeley). País: EUA-Califórnia. | Primário
CELIK et al., 2015 | Mechanical Properties, Durability, and Life-Cycle Analysis of Self-Consolidating Concrete Mixtures Made with Blended Portland Cements Containing Fly Ash and Limestone Powder | This paper reports the composition and properties of highly flowable self-consolidating concrete (SCC) mixtures made of high proportions of cement replacement materials such as fly ash and pulverized limestone. SCC mixtures with different strength values were produced by varying the proportion of portland cement, fly ash, and limestone powder. Sustainability was assessed based on life-cycle assessment (LCA) approach. The study quantifies the reduction in global warming potential of high-volume fly ash concrete (cradle-to-gate, GreenConcrete LCA tool). | Concreto autoadensável (SCC) com cimento Portland Tipo I + cinza volante Classe F (FA, 0-60%) + pó de calcário (LS, 0-25%). 13 misturas: 3 controles (100/85/75% C), 2 binárias HVFA, 8 ternárias HVFA-LS. w/cm fixo 0,35; agregados 30% pea-gravel + 70% basalto; superplastificante ADVA 140. Mistura M11: C-F-L=45-30-25 (30% FA + 25% LS). | Mistura mais durável: 50-50-0 (50% FA) com maior resistência ao íon cloreto; durabilidade avaliada por absorção de água (ASTM C948), penetração de cloretos (NT BUILD 492) e DRCM aos 365 dias. Sem declaração explícita de vida útil em anos. | 13 traços SCC com w/cm=0,35; fcm 28 dias entre 20,6 e 53,9 MPa (Tabela 9, p. 54). fck nominal estimado (fcm − 8 MPa, EN 206/NBR 6118): 12,6 a 45,9 MPa; classes nominais C12/15 a C45/55. Cilindros 75×150 mm, ASTM C39, 7/28/91/365 dias. Esta mistura M11: fcm=31.5 MPa → fck_nom=23.5 → C25/30. | ACV cradle-to-gate via GreenConcrete LCA Tool (ferramenta Excel desenvolvida por Gursel & Horvath, UC Berkeley, 2012). Cobre GWP direto e da cadeia de suprimentos em kg CO2eq/m3. Tabela 4 detalha premissas (Type I cement, FA Classe F, calcário pulverizado, eletricidade California/Wyoming/Canadá, transporte truck/rail/barge). Sem nome explícito de método LCIA (p. ex. CML/IMPACT/ReCiPe) — usa fatores de caracterização próprios do GreenConcrete. | Cradle-to-gate: extração de matérias-primas → produção do cimento → produção do concreto (saída da central). Não inclui fase de uso, transporte para obra, demolição ou fim-de-vida (Seção 3.5, p. 16-19; Tabelas 4-5). | Não citada | — | 1 m³ de concreto autoadensável (SCC) (Tabela 11; Seção 3.5). | M11 (45-30-25): GWP = 281 kg CO2eq/m3 (Tabela 11, p. 56). | Cradle-to-gate (não inclui fase de uso, carbonatação ou EOL); método LCIA não nomeado (GreenConcrete tool com fatores próprios); aplicabilidade geográfica limitada ao contexto Califórnia/EUA; sem análise de variabilidade do clinker factor; vida útil não declarada. | 2015 | Cement and Concrete Composites | 10.1016/j.cemconcomp.2014.11.003 | EUA (Califórnia — UC Berkeley) | 12.5472 |  | Incorporado via PRISMA external source — identificado nas referências do COELHO 2016 (Artigo 7), única ACV explícita dos 15 artigos-fonte do COELHO. 13 misturas SCC na METANÁLISE (M1-M13); col R = ci médio (n=13) = 12.5472 kg CO2eq/(m³·MPa). Método: GreenConcrete LCA Tool (UC Berkeley). País: EUA-Califórnia. | Primário
CELIK et al., 2015 | Mechanical Properties, Durability, and Life-Cycle Analysis of Self-Consolidating Concrete Mixtures Made with Blended Portland Cements Containing Fly Ash and Limestone Powder | This paper reports the composition and properties of highly flowable self-consolidating concrete (SCC) mixtures made of high proportions of cement replacement materials such as fly ash and pulverized limestone. SCC mixtures with different strength values were produced by varying the proportion of portland cement, fly ash, and limestone powder. Sustainability was assessed based on life-cycle assessment (LCA) approach. The study quantifies the reduction in global warming potential of high-volume fly ash concrete (cradle-to-gate, GreenConcrete LCA tool). | Concreto autoadensável (SCC) com cimento Portland Tipo I + cinza volante Classe F (FA, 0-60%) + pó de calcário (LS, 0-25%). 13 misturas: 3 controles (100/85/75% C), 2 binárias HVFA, 8 ternárias HVFA-LS. w/cm fixo 0,35; agregados 30% pea-gravel + 70% basalto; superplastificante ADVA 140. Mistura M12: C-F-L=35-40-25 (40% FA + 25% LS). | Mistura mais durável: 50-50-0 (50% FA) com maior resistência ao íon cloreto; durabilidade avaliada por absorção de água (ASTM C948), penetração de cloretos (NT BUILD 492) e DRCM aos 365 dias. Sem declaração explícita de vida útil em anos. | 13 traços SCC com w/cm=0,35; fcm 28 dias entre 20,6 e 53,9 MPa (Tabela 9, p. 54). fck nominal estimado (fcm − 8 MPa, EN 206/NBR 6118): 12,6 a 45,9 MPa; classes nominais C12/15 a C45/55. Cilindros 75×150 mm, ASTM C39, 7/28/91/365 dias. Esta mistura M12: fcm=28.9 MPa → fck_nom=20.9 → C20/25. | ACV cradle-to-gate via GreenConcrete LCA Tool (ferramenta Excel desenvolvida por Gursel & Horvath, UC Berkeley, 2012). Cobre GWP direto e da cadeia de suprimentos em kg CO2eq/m3. Tabela 4 detalha premissas (Type I cement, FA Classe F, calcário pulverizado, eletricidade California/Wyoming/Canadá, transporte truck/rail/barge). Sem nome explícito de método LCIA (p. ex. CML/IMPACT/ReCiPe) — usa fatores de caracterização próprios do GreenConcrete. | Cradle-to-gate: extração de matérias-primas → produção do cimento → produção do concreto (saída da central). Não inclui fase de uso, transporte para obra, demolição ou fim-de-vida (Seção 3.5, p. 16-19; Tabelas 4-5). | Não citada | — | 1 m³ de concreto autoadensável (SCC) (Tabela 11; Seção 3.5). | M12 (35-40-25): GWP = 231 kg CO2eq/m3 (Tabela 11, p. 56). | Cradle-to-gate (não inclui fase de uso, carbonatação ou EOL); método LCIA não nomeado (GreenConcrete tool com fatores próprios); aplicabilidade geográfica limitada ao contexto Califórnia/EUA; sem análise de variabilidade do clinker factor; vida útil não declarada. | 2015 | Cement and Concrete Composites | 10.1016/j.cemconcomp.2014.11.003 | EUA (Califórnia — UC Berkeley) | 12.5472 |  | Incorporado via PRISMA external source — identificado nas referências do COELHO 2016 (Artigo 7), única ACV explícita dos 15 artigos-fonte do COELHO. 13 misturas SCC na METANÁLISE (M1-M13); col R = ci médio (n=13) = 12.5472 kg CO2eq/(m³·MPa). Método: GreenConcrete LCA Tool (UC Berkeley). País: EUA-Califórnia. | Primário
CELIK et al., 2015 | Mechanical Properties, Durability, and Life-Cycle Analysis of Self-Consolidating Concrete Mixtures Made with Blended Portland Cements Containing Fly Ash and Limestone Powder | This paper reports the composition and properties of highly flowable self-consolidating concrete (SCC) mixtures made of high proportions of cement replacement materials such as fly ash and pulverized limestone. SCC mixtures with different strength values were produced by varying the proportion of portland cement, fly ash, and limestone powder. Sustainability was assessed based on life-cycle assessment (LCA) approach. The study quantifies the reduction in global warming potential of high-volume fly ash concrete (cradle-to-gate, GreenConcrete LCA tool). | Concreto autoadensável (SCC) com cimento Portland Tipo I + cinza volante Classe F (FA, 0-60%) + pó de calcário (LS, 0-25%). 13 misturas: 3 controles (100/85/75% C), 2 binárias HVFA, 8 ternárias HVFA-LS. w/cm fixo 0,35; agregados 30% pea-gravel + 70% basalto; superplastificante ADVA 140. Mistura M13: C-F-L=25-50-25 (50% FA + 25% LS). | Mistura mais durável: 50-50-0 (50% FA) com maior resistência ao íon cloreto; durabilidade avaliada por absorção de água (ASTM C948), penetração de cloretos (NT BUILD 492) e DRCM aos 365 dias. Sem declaração explícita de vida útil em anos. | 13 traços SCC com w/cm=0,35; fcm 28 dias entre 20,6 e 53,9 MPa (Tabela 9, p. 54). fck nominal estimado (fcm − 8 MPa, EN 206/NBR 6118): 12,6 a 45,9 MPa; classes nominais C12/15 a C45/55. Cilindros 75×150 mm, ASTM C39, 7/28/91/365 dias. Esta mistura M13: fcm=20.6 MPa → fck_nom=12.6 → C12/15. | ACV cradle-to-gate via GreenConcrete LCA Tool (ferramenta Excel desenvolvida por Gursel & Horvath, UC Berkeley, 2012). Cobre GWP direto e da cadeia de suprimentos em kg CO2eq/m3. Tabela 4 detalha premissas (Type I cement, FA Classe F, calcário pulverizado, eletricidade California/Wyoming/Canadá, transporte truck/rail/barge). Sem nome explícito de método LCIA (p. ex. CML/IMPACT/ReCiPe) — usa fatores de caracterização próprios do GreenConcrete. | Cradle-to-gate: extração de matérias-primas → produção do cimento → produção do concreto (saída da central). Não inclui fase de uso, transporte para obra, demolição ou fim-de-vida (Seção 3.5, p. 16-19; Tabelas 4-5). | Não citada | — | 1 m³ de concreto autoadensável (SCC) (Tabela 11; Seção 3.5). | M13 (25-50-25): GWP = 182 kg CO2eq/m3 (Tabela 11, p. 56). | Cradle-to-gate (não inclui fase de uso, carbonatação ou EOL); método LCIA não nomeado (GreenConcrete tool com fatores próprios); aplicabilidade geográfica limitada ao contexto Califórnia/EUA; sem análise de variabilidade do clinker factor; vida útil não declarada. | 2015 | Cement and Concrete Composites | 10.1016/j.cemconcomp.2014.11.003 | EUA (Califórnia — UC Berkeley) | 12.5472 |  | Incorporado via PRISMA external source — identificado nas referências do COELHO 2016 (Artigo 7), única ACV explícita dos 15 artigos-fonte do COELHO. 13 misturas SCC na METANÁLISE (M1-M13); col R = ci médio (n=13) = 12.5472 kg CO2eq/(m³·MPa). Método: GreenConcrete LCA Tool (UC Berkeley). País: EUA-Califórnia. | Primário
CHEN et al., 2020 | Comparative Life-Cycle Assessment of a High-Rise Mass Timber Building with an Equivalent Reinforced Concrete Alternative Using the Athena Impact Estimator for Buildings | Buildings consume large amounts of materials and energy, making them one of the highest environmental impactors. Quantifying the impact of building materials can be critical to developing an effective greenhouse gas mitigation strategy. Using Athena Impact Estimator for Buildings (IE4B), this paper compares cradle-to-grave life-cycle assessment (LCA) results for a 12-story building constructed from cross-laminated timber (CLT) and a functionally equivalent reinforced concrete (RC) building. Following EN 15978 framework, environmental impacts for stages A1-A5 (product to construction), B2, B4, and B6 (use), C1-C4 (end of life), and D (beyond the building life) were evaluated in detail along resource efficiency. For material resource efficiency, total mass of the CLT building was 33.2\% less than the alternative RC building. For modules A to C and not considering operational energy use (B6), LCA results show a 20.6\% reduction in embodied carbon achieved for the CLT building, compared to the RC building. For modules A to D and not considering B6, the embodied carbon assessment revealed that for the CLT building, 6.57 x 10(5) kg CO2 eq was emitted, whereas for the equivalent RC building, 2.16 x 10(6) kg CO2 eq was emitted, and emissions from CLT building was 70\% lower than that from RC building. Additionally, 1.84 x 10(6) kg of CO2 eq was stored in the wood material used in the CLT building during its lifetime. Building material selection should be considered for the urgent need to reduce global climate change impacts. | CLT (Cross-Laminated Timber) como sistema estrutural de edificio de 12 andares comparado com edificio equivalente em concreto armado (RC); 8.360 m2 de area de piso (p. 1, 3) | 60 anos para ambos os edificios (p. 3) | N/A - foco exclusivo em impactos ambientais (ACV); sem valores de fck ou resistencia a compressao (p. 1-15) | ACV de edificio completo (WBLCA) com software Athena IE4B; inventario Athena LCI; metodo TRACI 2.0 (EPA) (p. 1, 3-5) | Berco ao tumulo (Cradle-to-grave) conforme EN 15978: A1-A3, A4-A5, B2, B4, C1-C4, modulo D; modulos B1, B3, B5-B7 excluidos (p. 1, 3) | Norma equivalente | EN 15978 / ISO 14067:2018 | Dois edificios completos funcionalmente equivalentes (12 andares, 8.360 m2, 60 anos); resultados em valores absolutos por edificio (p. 3, 8) | Carbono incorporado (kg CO2eq/edificio): CLT A-C = 1,71E+06; RC A-C = 2,15E+06; CLT A-D = 6,57E+05; RC A-D = 2,16E+06; reducao CLT: 20,6% (A-C) e 69,5% (A-D); CO2 armazenado na madeira: 1,84E+06 kg (Tabela 2, p. 8-9) | Modulos B1, B3, B5, B7 excluidos por falta de dados (p. 4, 10); B6 excluido assumindo identico para os dois (p. 8, 10); edificio Framework nunca construido - dados de canteiro sao valores padrao (p. 9); numero limitado de fabricantes de CLT nos EUA (p. 10) | 2020 | Sustainability | 10.3390/su12114708 | WI 53726 USA |  |  | Material sem fck (nao-concreto-estrutural). Mantido para discussao qualitativa. | Primário
CHEN et al., 2024a | Biomaterials technology and policies in the building sector: a review | Traditional building materials have some drawbacks in the construction industry, particularly in terms of greenhouse gas emissions and energy consumption. Biomaterials derived from renewable sources are a promising alternative, significantly reducing the greenhouse effect and enhancing energy efficiency. However, traditional materials still dominate the construction sector, and there is a lack of understanding among some policymakers and developers regarding biomaterials. Here, we review building biomaterials and their policies and life cycle assessment through case studies. Bio-based materials have the potential to reduce over 320,000 tons of carbon dioxide emissions by 2050. They also exhibit advantages like decreasing water absorption by 40\%, reducing energy consumption by 8.7\%, enhancing acoustic absorption by 6.7\%, and improving mechanical properties. We summarize recent advancements in mycelial materials, bioconcrete, natural fibers, and fiber-reinforced composites. We also explore the contributions of nanotechnology and microalgae technology in enhancing biomaterials' thermal insulation and eco-friendliness. | Revisao de biomateriais para construcao: bioplasticos, biocompositos, biocimento, geopolimeros, materiais de micelio, fibras naturais (canamo, bambu, sisal, juta, linho), concreto com casca de ovo, entre outros (p. 715-716) | N/A - revisao; durabilidade citada como desafio em aberto; biomateriais suscetiveis a biodegradacao, insetos e umidade; sem valores quantitativos definidos (p. 721, 742) | Valores pontuais de estudos citados: concreto com casca de ovo max 22,08 MPa (Tabela 2, p. 720); hastes de hortenssia revestidas com PU ~0,5 MPa (p. 719); sem fck proprio do estudo | Revisao sistematica de literatura com analise comparativa de estudos e ACV/LCA estatica e dinamica aplicadas a biomateriais; sem ACV propria (p. 716, 720, 738) | N/A - revisao sem fronteira propria; estudos citados abrangem berco ao tumulo (extracao, fabricacao, uso, fim de vida) (p. 738-739, Fig. 6) | Não citada |  | N/A - revisao sem UF propria; estudos citados usam diferentes unidades (kWh, kN, kg de fibra) (p. 719-720, 736) | Valores de estudos citados (nao proprios): fibra de carbono ~29.500 kg CO2/ton; fibra de vidro 1.700-2.500 kg CO2/ton; fibras naturais: canamo 410, linho 350, juta 550, kenaf 420 kg CO2/ton; >320.000 ton CO2 evitadas por biomateriais ate 2050 (p. 715, 736, 738) | Falta de dados empiricos para comparar biomateriais com convencionais (p. 736); ausencia de normas harmonizadas (p. 721, 742); ACV estatica inadequada para biomateriais, recomenda-se ACV dinamica (p. 725-726); lacunas em bancos de dados sobre residuos agricolas (p. 742); desafios de escalonamento e combustibilidade de fibras (p. 742) | 2024 | Environmental Chemistry Letters | 10.1007/s10311-023-01689-w | China |  |  | UF incompativel: Unidade nao-extraivel automaticamente; revisar manualmente. Mantido para discussao qualitativa. Revisão qualitativa sem dados primários. Aplicar PRISMA external source — referências primárias citadas devem ser extraídas e avaliadas para inclusão nas BUSCAS 0X (ver `tarefas.md` Bloco A.5). | Revisão/Compilação
CHEN et al., 2024b | Carbon sequestration, performance optimization and environmental impact assessment of functional materials in cementitious composites | This paper reviews the mechanisms of carbon sequestration, methods for testing carbon sequestration capacity, and the performance of functional materials, including wollastonite, titanium dioxide nanoparticles (Nano-TiO2), graphene oxide (GO), biochar, and cellulose fibers (CS), as well as their performance in cement-based materials. A system boundary model has been developed to facilitate a comprehensive analysis of the environmental impact associated with preparing these materials as concretes. It is demonstrated that wollastonite reacts with atmospheric carbon dioxide (CO2) to form carbonate minerals, contributing to carbon sequestration. Nano-TiO2 and GO absorb and transform CO2 through light-excited charge carriers to generate redox reactions and oxide functional groups on their surfaces and edges, respectively. Biochar achieves carbon sequestration through physical and chemical stability, while the carbon sequestration mechanism in cellulose fibers is related to their structural properties as plant materials. In cement-based materials, wollastonite significantly enhances mechanical properties by filling pores and bridging microcracks. Nano-TiO2 and GO enhance mechanical properties by providing nucleation sites and template effects, among other mechanisms. An appropriate amount of biochar improves densification and strength, while cellulose fibers facilitate the cement hydration process, thus enhancing mechanical properties. Additionally, Life Cycle Assessment (LCA) analyses demonstrate that wollastonite and cellulose fibers offer sustainable environmental benefits in producing low-carbon concrete due to their low Global Warming Potential (GWP) and minimal negative impacts on the environment and human health. This review emphasizes the pivotal role of these functional construction materials in mitigating climate change. | 5 tipos de concreto verde (C30): W-Concrete (5% wollastonite), T-Concrete (5% Nano-TiO₂), GO-Concrete (5% grafeno oxide), BC-Concrete (5% biochar), CS-Concrete (5% fibras celulósicas) — substituição em massa de cimento; referência C30 convencional (w/c=0,65). [p. 22, Tabela 6] | Não avaliada — artigo de revisão com ACV; sem definição de vida útil. [verificado em todo o texto] | C30 (referência); misturas com 5% de substituição de cimento (Tabela 6, p. 22). Resistências mecânicas de estudos citados: wollastonite 10 wt% aumenta resistência em 106,22% (p. 5-6); nano-TiO₂ otimiza em 1-2 wt% (p. 9, Tabela 2). | ACV com modelo de fronteira do sistema próprio; inventário LCI de dados publicados (refs 242-245); avaliação de impacto ambiental com GWP e impactos combinados em 100 anos. [p. 21-24, Figs. 21-22] | Cradle-to-gate: extração/produção das matérias-primas (wollastonite, TiO₂, GO, biochar, fibras celulósicas, agregados, cimento) + produção do concreto + transporte. [Fig. 21, p. 22] | Não citada |  | 1 m³ de concreto C30 (traço referência: cimento:agregado graúdo:agregado miúdo:água = 1:3,5:3:0,65; 5% de substituição em cada mistura verde). [p. 22, Tabela 6] | GWP relativo entre misturas (Fig. 22, p. 22-23): GO-Concrete > T-Concrete > BC-Concrete > C30 (referência) > CS-Concrete ≈ W-Concrete. W-Concrete e CS-Concrete apresentam menor GWP que C30; valores absolutos não tabelados — apenas relativos em figuras. [p. 22-24] | Dados de inventário LCI de fontes bibliográficas com variabilidade; TiO₂ classificado como 'possivelmente cancerígeno' (IARC); riscos à saúde por inalação de biochar e fibras celulósicas; contaminação de águas subterrâneas por biochar; custo elevado do GO limita aplicação prática; escala laboratorial não representa produção industrial. [p. 23-24] | 2024 | Journal of Co2 Utilization | 10.1016/j.jcou.2024.102986 | Australia | INVIÁVEL |  | Emissao nao-extraivel pelo parser. Revisar manualmente. ¦ INVIÁVEL — escore qualidade 3,0/6 (Excluído); Q2=0,5; Q3=0,5; Q4=0,5; Q6=0,5; adicionalmente GWP apresentado apenas em termos relativos (%, Fig. 22) sem valores absolutos de kg CO₂eq/m³. | Primário
CHIPPAGIRI et al., 2023 | Life Cycle Assessment of a Sustainable Prefabricated Housing System: A Cradle-to-Site Approach Based on a Small-Scale Experimental Model | India is in need of rapid construction technology with sustainability and environmentally friendly aspects. Prefabrication is a well-known technique that lowers carbon emissions and reduces environmental impacts. Life cycle assessment (LCA) evaluates these impacts of developed product/process. A new-age construction product was designed from a locally available agro-industrial waste called co-fired ash (CFA). Expanded polystyrene beads, fly ash, and crushed sand were also used in designing lightweight (LW) sustainable prefabricated panels. The effect of incorporating sustainable alternates into the mix designs is to be studied. An experimental small-scale model house was erected and LCA for the same was carried out with cradle-to-site approach. Based on the inventory, the environmental impact was assessed for four different indicators: acidification potential (AP), eutrophication potential (EP), global warming potential (GWP), and ozone depletion potential (ODP) were evaluated. Carbon emissions of the respective CFA-based concrete and LW prefabricated mix were found to be 0.162 kgCO(2)e/kg and 0.268 kgCO(2)e/kg, respectively. The impact of energy required during production, transport, and indirect emissions were found to contribute 3\%, 3\%, and 94\%, respectively, to the proposed prefabricated system. Comprehensively, the phase involving mixing of LW mix contributed majorly towards all the impact indicators followed by mould preparation and material transport. The presented data helps the academia to quantify and recognise the possibilities to enhance their products' performance. | Paineis pre-fabricados leves (LW) a base de cinza co-fired (CFA) com EPS, fly ash e areia britada; concreto estrutural CFA para vigas e colunas (p. 1, 3-4) | N/A - foco na producao ate o canteiro; durabilidade e fim de vida nao abordados (p. 6) | Concreto CFA: 26,91 MPa; LW mix: 7,05 MPa (ensaios IS 516:1959, Tabela 2 p. 5); sem fck de projeto formal | ACV (LCA) conforme ISO 14040 em 4 etapas; software GaBi Professional v10.5; categorias AP, EP, GWP, ODP (p. 5, 14) | Berco ao canteiro (Cradle-to-Site): extracao, producao de pre-fabricados, transporte e ereção; fases A-F + Fase T; uso e fim de vida nao incluidos (p. 1, 6) | Citada na metodologia |  | Sistema completo da casa modelo em escala reduzida 1/3; resultados tambem expressos por kg de produto (p. 1, 13) | Concreto CFA: 0,162 kgCO2e/kg; LW mix: 0,268 kgCO2e/kg; GWP total sistema: 873,95 kgCO2eq; fase C (LW mix) = 565 kgCO2eq (64,7%); materiais = 94% do total (p. 1, 12-14, Tabela 11) | Inventario limitado ao modelo escala 1/3, pode nao representar escala real (p. 14); transporte e energia podem ser maiores na escala real (p. 14); dados de inventario variam conforme localizacao geografica (p. 14) | 2023 | Buildings | 10.3390/buildings13040964 | India |  |  | UF incompativel: UF /kg -- emissao por massa; nao isolavel a m3 de concreto sem densidade. Mantido para discussao qualitativa. | Primário
CHO et al., 2025 | Environmental Effects in Life Cycle Assessment of Machine-Vision-Driven Spall Repair Material Estimation for Sustainable Road Maintenance | Portland cement concrete is widely used in road construction due to its durability and minimal maintenance needs. However, its susceptibility to spall highlights the drawbacks of conventional repair methods, including cost inefficiencies, delays, environmental impacts, and safety risks from road closures. To address these challenges, this study evaluated the environmental benefits of a spall detection and repair method employing artificial-intelligence-based computer vision technology. By utilizing machine vision techniques, this approach detects spall damage without road closures and automates the calculation of repair areas and material requirements through a proprietary estimation program. Environmental impact assessments were conducted using life cycle assessment across three frameworks, TRACI, ReCiPe, and ILCD, to compare this method with conventional practices. The results revealed a 79\% reduction in the overall environmental impacts, including significant decreases in global warming due to shorter road closures and reduced material waste. Resource usage improved through optimized processes, and air pollution decreased, with lower emissions of smog and particulates. This study highlights the potential of machine-vision-driven repair material quantity takeoff as a more efficient and sustainable alternative. The results of this study will help institutional engineers and practitioners adopt sustainable strategies for green infrastructure repair and integrate them into various infrastructure maintenance practices to contribute to the development of sustainable urban environments. | Betao de cimento Portland (PCC) para reparacao de spalling (lascamento) em pavimentos rodoviarios; comparacao entre metodo convencional (inspecao manual com fechamento de via) e metodo proposto com visao computacional por IA (Machine Vision / Mask R-CNN + camera de linha) para quantificacao automatizada do material de reparo (p. 1, 8) | N/A (nao especificada; foco do estudo e na comparacao de impactos ambientais dos processos de inspecao e reparo) (p. 1-8) | N/A (nao especificada para o PCC de reparo) (p. 1-22) | ACV com software OpenLCA v2.3.0; tres metodos de AICV aplicados em paralelo: TRACI (EPA EUA), ReCiPe e ILCD (Comissao Europeia); norma: ISO 14044:2006; dados primarios de operacoes reais + dados secundarios de bases de dados (p. 6-11) | Cradle-to-gate — inclui: consumo de combustivel dos veiculos de inspecao/reparo, uso de PCC, emissoes de trafego por fechamento de vias (congestionamento); exclui fase de uso do pavimento a longo prazo e fim de vida; escopo: 1 km de pavimento de dois sentidos (p. 8-9) | Citada na metodologia |  | 1 km de trecho de pavimento em betao de dois sentidos (1 km section of a two-lane concrete pavement road) (p. 8) | GWP por 1 km de pavimento: TRACI: metodo convencional = 64,16 kg CO2eq; metodo MV-IA = 13,29 kg CO2eq (reducao de 79,28%); ReCiPe: convencional = 0,99 kg CO2eq; MV-IA = 0,20 kg CO2eq (reducao de 79,69%); ILCD: convencional = 0,99 kg CO2eq; MV-IA = 0,20 kg CO2eq (reducao de 79,69%); reducao global de ~79% nos impactos ambientais (p. 12-16, Tabelas 3-5) | Fronteira cradle-to-gate — fase de uso a longo prazo e fim de vida do pavimento excluidas (p. 18); analise foca apenas em impactos ambientais — aspectos economicos e sociais nao avaliados (p. 18); fatores regionais (qualidade do combustivel, tecnologia de cimenteiras) podem influenciar resultados (p. 18); viés nos dados de inventario por diferecas regionais; comparacao baseada em estimativas e suposicoes (sem dados reais de operacao em escala completa) (p. 18) | 2025 | Buildings | 10.3390/buildings15020162 | South Korea |  |  | Material sem fck (nao-concreto-estrutural). Mantido para discussao qualitativa. | Primário
CHOI et al., 2023 | Mechanical Properties of Ultra-High Performance Concrete (UHPC) and Ultra-High Performance Fiber-Reinforced Concrete (UHPFRC) with Recycled Sand | Use of high-cost raw materials such as quartz sand can limit wider application of ultra-high performance concrete in concrete construction. In this experimental study, recycled sand was used to fabricate ultra-high performance concrete (UHPC) and ultra-high performance fiber-reinforced concrete (UHPFRC). Green UHPC with ordinary Portland cement and industrial by-products such as silica fume, fly ash, as well as recycled sand was first developed through two-step packing density tests to optimize the mix design. UHPFRC was then developed based on the UHPC mix designs and by using 1\%, 2\%, or 3\% 13-mm straight steel fibers (SSF). The compressive strength, elastic modulus, and flexural tensile strength was 128 MPa, 46.9 GPa, and 11.9 MPa, respectively, after 28 days at water-to-binder ratio of 0.17 and with 2\% SSFs. All high-performance concretes in this work utilized 100\% commercially available recycled sand that was produced by wet processing method. Mechanical characteristics such as strength, elastic modulus, and density, absorption, and voids of the UHPC/UHPFRC were investigated. Development of autogenous shrinkage of UHPC/UHPFRC with recycled sand was monitored for 12 weeks, while mercury intrusion porosimetry test and scanning electron microscopy were performed for microstructural investigation. Finally, the environmental impacts and economical aspects of the green UHPC were evaluated by life cycle assessment (LCA) and cost analysis. | UHPC e UHPFRC com 100% areia reciclada, cimento OPC, silica fume, cinza volante, po de quartzo e fibras de aco retas (p. 1) | Nao informado (verificado em todo o texto, pp. 1-20) | 86,3 a 128 MPa aos 28 dias; pico = 128 MPa no mix RS-F-17-2.0 com 2% SSF (p. 10, Tabela 10) | SimaPro v9.0; banco de dados interno SimaPro + Kim e Jang 2022; ISO 14040:2006; ISO 13315-8:2019 para categorias de impacto (p. 17, Tabela 13) | Cradle-to-gate (p. 17) | Citada na metodologia |  | Nao informado formalmente; comparacoes feitas por m3 e por MPa*m3, sem declaracao explicita de unidade funcional (p. 17-18) | Nao reportado numericamente; graficos radar relativos; eixo implica ate ~2000 kg CO2eq/m3; RS-U-20 apresenta 6% menor impacto climatico que NS-U-20 no primeiro cenario (p. 17-18, Fig. 16) | Fronteira cradle-to-gate apenas; dados LCI da areia reciclada de fonte externa; sem valores absolutos de emissoes; validacao de empacotamento so para W/B=0,20; poucos replicatas para razao de Poisson; qualidade da areia reciclada assumida uniforme; resultado de CO2 dependente do cenario (p. 10, 12, 17-18) | 2023 | International Journal of Concrete Structures and Materials | 10.1186/s40069-023-00631-2 | South Korea | 16.6667 |  |  | Primário
COELHO, 2016 | Avaliação do Ciclo de Vida Cradle-to-Gate de traços de concretos autoadensáveis com incorporação de resíduos e subprodutos industriais | Several studies evaluate the technical performance of incorporating wastes and industrial by-products into concrete mixtures (eco-concrete, green concrete, ecological concrete). However, to decide which mixture has the lowest environmental load is necessary to make a complete analysis of its entire life cycle. The life cycle assessment ({LCA}) is a methodology for assessing the potential environmental impacts and resources used throughout a product's life cycle. Thus, the management of environmental impacts is approached from the extraction of raw materials to stages of production, use, disposal and recycling. Therefore, the aim of this work is to associate the production of self-compacting concrete ({SCC}) with the incorporation of wastes and industrial by-products with the concept of life cycle, using the {LCA} methodology to make comparisons of mixtures in a specific scenario. For such, this research used green {SCC}'s mixtures, with technical performances proved in scientific articles, in which the environmental performance was not analyzed. To evaluate the environmental performance, the mixtures were divided into 3 strength classes (1A, 1B and 2) and analyzed with the software {SIMAPRO}, {IMPACT} 2002+ impact assessment method, Ecoinvent database and functional unit of 1 m3 , with the cradle-to-gate system boundaries. The results show that in the three strength classes analyzed the damage categories most affected were Human Health, Climate Change and Energy Resources, as a result of high emissions of inorganic particles that affect human health, greenhouse gas emissions and consumption of non-renewable energy, respectively. In summary, the green {SCC}’s have significant environmental gains that can help minimize the problems of waste management, reduce the depletion of natural resources and promote green consumption. | Concreto Autoadensavel com residuos industriais: metacaulim, escoria de alto forno, cinzas volantes, borracha reciclada de pneu, silica ativa, concreto reciclado, po de calcario, lama vermelha, fibra de saco plastico, vidro reciclado, residuo de alumina, PET, escoria (p. 8, 42-43, 69) | Nao informado - fronteira cradle-to-gate, fase de uso nao incluida (p. 56-57, 79-80) | Tres classes: Classe 1A = 20 a 35 MPa; Classe 1B = 35 a 50 MPa; Classe 2 = 50 a 80 MPa; 162 tracos analisados (p. 69) | SimaPro Faculty v8.2; Ecoinvent 3.2; metodo IMPACT 2002+ com 15 categorias de impacto e 4 categorias de dano (p. 70-76, 84, 90) | Cradle-to-gate: extracao das materias-primas ate a saida da fabrica de concreto; fases de construcao, uso e demolição nao incluidas (p. 56-57, 79-80) | Citada na metodologia |  | 1 m3 de concreto produzido (p. 8-9, 79) | Aquecimento global em kg CO2eq/m3: melhor Classe 1A = 188,66 kg CO2eq/m3; melhor Classe 1B = 117,01 kg CO2eq/m3; melhor Classe 2 = 124,49 kg CO2eq/m3; pior caso: 582,31 kg CO2eq/m3 (p. 97-132) | Fronteira cradle-to-gate limita comparacao; banco de dados Ecoinvent de base europeia aplicado a cenario norte-americano; cenario geografico unico; dados secundarios de 15 artigos; sem analise economica ou social (p. 56-57, 63, 71, 78, 79-83, 84-89, 134) | 2016 |  | https://repositorio.ufes.br/handle/10/9471 |  | 13.2993 |  | EXPANDIDO 2026-05-13: 21 linhas na METANÁLISE estratificadas por (artigo × classe COELHO); 14 artigos-fonte (Artigos 1-6, 8-15; CELIK=Artigo 7 EXCLUÍDO — entra separadamente como external source primário). col R = média(ci) das 21 linhas = 13.2993; col S vazia (COELHO não declara vida útil). | Primário
CONG et al., 2024 | Comparison and assessment of carbon dioxide emissions between alkali-activated materials and OPC cement concrete | Geopolymer concrete (GPC) has been developed as a sustainable alternative to traditional cement-based concrete using industrial waste materials. Thus, reducing greenhouse gas emissions in concrete production can be expected. This study employed the life cycle assessment (LCA) method to evaluate geopolymer concrete's cost and life-cycle carbon dioxide (CO2) emissions. Moreover, the critical transportation radius of the geopolymer is estimated. Then, evaluation results were compared with ordinary Portland cement (OPC), considering three concrete construction methods: cast-in-place, ready-mixed, and precast. In particular, the service life of two types of concrete in sulfuric acid environments is considered. Compared with OPC concrete, the results show that geopolymer concretes can significantly reduce the cost and CO2 emissions when one or a small amount of alkali activator is used or alkali-containing materials are used to replace some alkali activators. However, the advantages would be reversed by the rising alkali dosages, which account for cost increases and carbon emissions. When considering the service life in special environments, geopolymer concrete in sulfuric acid environments corresponds to fewer carbon emissions, 94\%-97\% decreased compared with OPC concrete. Finally, compared with OPC concrete, the newly developed limestone calcined clay cement (LC3) avoids high-temperature calcination and dramatically reduces carbon dioxide emissions. Compared to OPC concrete, LC3 concrete has a 19\% reduction in CO2 emissions. And geopolymer concrete that takes alkali-activate materials for superseding alkalis also produces less carbon dioxide emissions. In particular, CO2 emissions from FA-SF geopolymer concrete are approximately 50\% lower than OPC concrete. In addition, the use of alkali activators significantly weakens the cost advantage of geopolymers. But after accounting for waste disposal costs, the average net cost of fly ash-based geopolymer concrete can be more than 30\% lower than that of OPC concrete. The average net cost of slag-based geopolymer concrete is 7\%-45\% lower than that of OPC concrete. The findings of this work provide the basis for further development of geopolymer concretes obeyed environmental protection. (c) 2024 Periodical Offices of Chang'an University. Publishing services by Elsevier B.V. on behalf of KeAi Communications Co. Ltd. This is an open access article under the CC BY-NC- ND license (http://creativecommons.org/licenses/by-nc-nd/4.0/). | Concreto geopolimero (GPC) baseado em cinza volante e escoria, concreto OPC, cimento LC3 e novo GPC FA-SF; tres classes C30, C40 e C50 (p. 1, 4) | Nao adotada para LCA geral; para ambiente acido: 50 anos por ciclo, GPC sustenta 18 ciclos vs 1 ciclo do OPC (p. 12-13) | 30, 40 e 50 MPa (classes C30, C40, C50) (p. 4, 6) | ISO 14040 e ISO 14044; fatores de emissao IPCC 2006; banco de dados CLCD para transporte e Ecoinvent para NaOH; dados de energia do Anuario Energetico Chines 2020 (p. 4-6, 8) | Cradle-to-grave: extracao de materias-primas, transporte, producao, cura, construcao, carbonatacao, demolicao e reciclagem (p. 4-5) | Citada na metodologia |  | 1 m3 de concreto C30, C40 ou C50; emissoes em kgCO2/m3 (p. 4) | OPC: ~351-375 kgCO2/m3; GPC FA: 3-46% menor que OPC; LC3: ~19% menor que OPC; FA-SF GPC: ~50% menor que OPC, ~171-180 kgCO2/m3; no ambiente acido GPC reduz CO2 em 94-97% por ciclo vs OPC (p. 13-16) | Vida util nao considerada no LCA geral; dados regionais da China, pouca transferibilidade; distancias de transporte uniformizadas em 20 km; apenas custos de materiais; durabilidade do GPC ainda imatura; fatores influentes nao ranqueados (p. 3, 8, 11-13, 16, 18) | 2024 | Journal of Traffic and Transportation Engineering-english Edition | 10.1016/j.jtte.2023.07.011 | China | 2.115 | 0.0423 | 4 formulacoes na METANALISE; col R/S = media. | Primário
CORDOBA et al., 2023 | Carbon footprint of reinforced concrete columns with and without supplementary cementitious materials | PurposeThe construction sector consumes a large quantity of natural resources and generates a great deal of carbon dioxide emissions and wastes, affecting its sustainability. Replacing Portland cement with supplementary cementitious materials (SCM) could reduce the environmental impact. This paper examines the carbon footprint of reinforced concrete columns. It focuses on the influence of increasing the steel cross-section and reducing the clinker factor by replacing Portland cement with SCM.MethodsEighteen concrete mixtures were selected and classified according to the specified compressive strength at 28 days of curing using binary and ternary blended cements. Columns were designed consisting of such concretes and employing different reinforcing steel cross-sections. The life cycle assessment was conducted on ISO 14040 standard. The embodied carbon dioxide (ECO2) of the reinforced concrete columns was determined.ResultsThe results show that the higher the compressive strength of concrete, the lower the carbon footprint of the columns. Concretes with a high volume of SCM replacement and low compressive strength at 28 days do not show the lowest carbon footprint since it requires a greater volume of material to withstand the bearing capacity. The carbon footprint of the columns increases as the steel section increases. Furthermore, increasing the compressive strength of concrete is less beneficial for reducing the carbon footprint of the column when the steel cross-section is increased.ConclusionsPortland cement is the component material of concrete that contributes the most to the concrete carbon footprint, and steel has the highest ECO2/tonne. Replacing Portland cement with SCM reduces ECO2 at one point of the life cycle and may increase the material volume and ECO2 at another. The lowest carbon footprint of compressed reinforced concrete elements is achieved for the higher-strength concretes and the minimum steel cross-section. | Colunas de concreto armado com OPC e cimentos compostos com SCMs: filer calcario, escoria de alto forno, cinza volante, argila caulinitica calcinada e xisto ilitico calcinado; classes C25, C30, C35 e C45 (p. 2, 5, 7) | Nao informado - etapas de uso e demolicao excluidas; fronteira cradle-to-gate (p. 6) | 25, 30, 35 e 45 MPa (classes C25, C30 ref., C35, C45); f_cm3 medida varia de 30 a 50 MPa (p. 5-6, Tabela 2, p. 19) | ACV segundo ISO 14040; LCI baseado em literatura e dados industriais locais de Olavarria, Argentina; ICE Database, Flower e Sanjayan 2007, Vizcaino 2015; sem software de ACV mencionado (p. 4, 6, 19) | Cradle-to-gate: do berco ao portao do canteiro de obras; sem transporte, uso ou fim de vida (p. 5-6) | Citada na metodologia |  | 1 m3 de material; coluna sob carga axial 900 kN; coluna sob carga axial e momento fletor 900 kN + 32 kNm; colunas de 2,70 m de altura (p. 5) | M1 referencia OPC C30: 405,2 kg CO2/m3; M9 OPC-LF-GBFS melhor C30: 300,1 kg CO2/m3 (-25,9%); aco: 15.621,5 kg CO2/m3; reducao maxima por coluna: 33,0% com M18/C45 (p. 10, 20, Tabela 3) | Apenas colunas analisadas; apenas ECO2 avaliado; sem aditivos quimicos; sem transporte; sem etapas de uso e demolicao; necessidade de ampliar para outros elementos estruturais (p. 6, 14) | 2023 | International Journal of Life Cycle Assessment | 10.1007/s11367-023-02182-w | Argentina | 11.6101 |  | Expandido em 18 formulações na aba METANÁLISE (IDs CORDOBA_2023_M1-C30 a CORDOBA_2023_M18-C45). Tabela 3 do artigo lista 18 misturas com OPC e cimentos compostos (LF, GBFS, KC, IC, FA) em 4 classes de resistência (C25, C30, C35, C45), cada uma com sua emissão específica em kg CO2/m³. Linha antiga CORDOBA_et_al_C30 substituída. ¦¦ NOTA AUDITORIA 2026-05-12: fck = nominal da classe (C25/C30/C35/C45), não f'cm3 medido (30–50 MPa, Tabela 4 do artigo). Consistente com framework Damineli (que normaliza por fck característico). Se preferir f'cm3 medido na sensibilidade, reprocessar. | Primário
CORTI et al., 2023 | Stiffness Warming Potential: An Innovative Parameter for Structural and Environmental Assessment of Timber-Concrete Composite Members | Timber hybridization with concrete is a rising widespread strategy to obtain members with a structural performance comparable to traditional ones-e.g., RC members-but characterized by a greater sustainability potential thanks to the presence of timber-based materials; this solution is of great interest due to its low embodied carbon content, which supports the decarbonization goals set, especially for the building sector. Such systems enhance the concrete and timber favorable properties and ameliorate their detrimental characteristics, both from the structural and environmental perspectives. In general, since these two aspects are generally considered separately, a new parameter is proposed to simultaneously combine a structural performance indicator with a warming potential one. Focusing on composite slabs in bending, the stiffness warming potential (lambda) is introduced, which combines the evaluation of effective bending stiffness (according to Eurocode 5 gamma-method) with the Global Warming Potential-GWP (on the basis of data from Athena Impact Estimator for Building software and data from an Environmental Product Declaration of a timber panel). The method provides a multi-criteria analysis concerning the slab design accounting for vibration, deflection, and acoustic criteria when optimizing the member span. On the other hand, GWP is assessed according to cradle-to-cradle Life Cycle Assessment analysis, where two scenarios with different sustainability levels are encompassed. Results firstly confirm the viability of the novel methodology, with a different outlook on timber-concrete hybrid members, stressing the importance of maintaining thinness of the concrete layer and clearly bringing out the importance of correct re-use and/or a timber recycling management to guarantee effective reductions in terms of CO2 emissions. | Lajes compostas de madeira-concreto (TCC): paineis CLT classe CL24 com camada de concreto C30/37; 16 configuracoes com espessuras variadas de concreto e CLT (p. 8-9) | 50 anos para paineis CLT conforme EPD da Stora Enso (p. 7) | fck = 30 MPa, classe C30/37 (p. 7-8) | Athena Impact Estimator for Buildings para cenario de aterro; EPD da Stora Enso para cenario de reciclagem; metodo gamma Eurocode 5; MATLAB para calculos estruturais (p. 7) | Cradle-to-cradle com estagios A, B, C e D conforme ISO 14044:2006, incluindo beneficios alem da fronteira (reuso, recuperacao e reciclagem) (p. 2, 4) | Citada na metodologia |  | Nao declarada formalmente; resultados por m2 de laje em kg CO2eq/m2 e por m3 de material; parametro SWP em kg CO2eq/(10^6 N*m2) (p. 8, 13-14, 16) | Concreto C30/37: 478,3 kg CO2eq/m3; CLT aterro: 155,0 kg CO2eq/m3; CLT reciclagem: 72,9 kg CO2eq/m3; laje CLT-4 300mm aterro: 61,02 kg CO2/m2; laje CLT-4 reciclagem: 21,90 kg CO2/m2 (p. 8, 14) | Conectores de aco desconsiderados; poucos casos reais de fim de vida para CLT; reciclagem 100% da madeira excluida por irrealismo; custo mais alto da madeira engenheirada; reciclagem do concreto nao contabilizada; modelos acusticos sem validacao experimental (p. 4, 5, 7, 17-19) | 2023 | Sustainability | 10.3390/su152014857 | Italy | 3.7983 | 0.07597 | 2 formulacoes na METANALISE; col R/S = media. | Primário
CUNHA, 2022 | Análise dos impactos ambientais de concretos com agregado reciclado de resíduos de construção civil | The civil construction industry is recognized as a major consumer of energy and natural resources, which results in the generation of solid and liquid waste, which in most cases are disposed of in the air, water or soil. These provisions cause imbalance and contribute to the emergence of various socioenvironmental problems. Therefore, it is necessary to make it a less impacting activity and for that, ecological materials and technological solutions must be used, to promote the comfort of its residents, good use, reduction of pollution and economy of finite resources. Therefore, the present work aimed to apply the life cycle assessment ({LCA}) methodology, established by {ISO} 14.040 and 14.044 ({ABNT}, 2014), in order to compare the environmental impacts between concrete with natural coarse aggregate ({CONREF}00) and with recycled aggregate ({CONARM}25, {CONARM}50, {CONARM}75 and {CONARM}100). And for the development of the {LCA}, the {SimaPro} Faculty software, the Ecoinvent database, the {CML} 2002 calculation method, the functional unit of 1 m³ of concrete with a strength of 32 {MPa} were used, and the system boundary was of a cradle approach. To the gate, which considers the product life cycle from raw material extraction to the “factory” door. That said, it is concluded that the largest contributor to the environmental impacts of concrete is cement, followed by coarse aggregate, which occupies 65 to 70\% of the mass of this material, which generates an annual consumption of 11,2 million tons of aggregate. For making concrete. Therefore, it is believed that the use of civil construction waste can reduce the environmental impacts of concrete, because when using a waste as an aggregate, natural resources are no longer exploited. However, it was concluded that switching up to 50\% of the volume of the coarse aggregate will bring environmental benefits, as long as the maximum distance for acquiring this input does not exceed 120km. However, for concrete to be considered sustainable, it must also be economically viable, so a cost analysis of these replacements was carried out, but an increase was noticed (7.98\%, 19.33\%, 35.72\% and 34.9\%) in the price of m³ of concrete, due to the use of a fixed mechanical strength as a functional unit of the life cycle assessment. | Concreto com agregado graudo reciclado de RCC (substituicao de 25%, 50%, 75% e 100%) vs concreto de referencia com agregado natural: CONREF00, CONARM25, CONARM50, CONARM75, CONARM100 (p. 19, 62) | Nao informado - delimitado a analise cradle-to-gate (p. 28) | 32 MPa (p. 19, 60, 62) | SimaPro Faculty v9.0.1.11; Ecoinvent v3.6; metodo CML 2002 (p. 19, 62-63) | Cradle-to-gate: extracao de materia-prima ate a porta da fabrica; fases de operacao, manutencao e demolicao nao incluidas (p. 19, 28, 63) | Citada na metodologia |  | 1 m3 de concreto com resistencia de 32 MPa (p. 19, 63) | GWP (kg CO2eq): CONREF00 = 43.700; CONARM25 = 37.584 (-14%); CONARM50 = 37.318 (-14,6%); CONARM75 = 42.459 (-2,84%); CONARM100 = 46.980 (+7,51%) (p. 89-90, Fig. 5.11) | Impactos evitados da reciclagem dos RCC nao avaliados; custo de gestao dos RCC nao considerado; fases de operacao, manutencao e demolicao excluidas; uso de fck fixo elevou custo do m3 em ate 35,72% (p. 20, 28, 102-104) | 2022 |  | https://tede2.pucrs.br/tede2/handle/tede/10398 |  | INVIÁVEL |  | INVIÁVEL — GWP reportado na Figura 5.11 (~43.700 kg CO₂eq para CONREF00) é ~150× superior ao fisicamente esperado para 1 m³ de concreto (~300 kg CO₂eq/m³). UF declarada como 1 m³ (p. 63), mas resultados SimaPro inconsistentes com essa declaração. Reconstrução bottom-up (Tabela 4.6 quantitativos × Tabela 5.2 fatores GWP) produz ranking INVERTIDO em relação à Figura 5.11 (CONARM25 > CONREF00 na reconstrução vs CONARM25 < CONREF00 na figura), indicando crédito de evitação não declarado no sistema SimaPro para agregado reciclado. GWP/m³ não confiável; excluído da síntese quantitativa. | Primário
DA SILVA et al., 2021a | Soil-cement blocks: a sustainable alternative for the reuse of industrial solid waste | This study aimed to analyze potential industrial solid waste that can be added to soil-cement blocks. A narrative literature review was conducted in the Scopus academic database, using as the search criteria keywords related to the topic, such as soil-cement, building materials, soil-cement blocks, soil-cement bricks, physical and mechanical properties, solid waste, life cycle analysis, and civil construction. A variety of industrial solid waste that can be incorporated into soil-cement blocks was observed, such as waste rock, sludge from water treatment plants, wood sawdust, polyethylene terephthalate fibers (PET), vegetable fibers from loofah, hemp fibers, rice husks, brachiaria grass, poultry eggshells, sugar cane bagasse, wheat and barley straw, welding slag, foundry sand, waste from quartzite mining, construction, and demolition, mechanical turning, pulp industry grains, and steel mill co-products. Among the investigated wastes, those that improved the physical and mechanical properties of the soil-cement blocks were grains from the cellulose industry, rice husks, Brachiaria grass, steel by-products with granulated soil-cement blocks and blast furnace slag. The waste that produced no satisfactory results was sludge from a water treatment plant, sugarcane bagasse, and vegetable loofah. Through this research, it was possible to verify that the behavior of soil-cement blocks is influenced by several factors in their manufacture, mainly regarding the type and percentage of incorporated waste. However, it is important to be concerned with its application in waste blocks so as not to increase the environmental impacts in the long term. | Revisao bibliografica sobre blocos de solo-cimento com residuos solidos industriais: rochas ornamentais, lodo de ETA, serragem, fibras PET, bucha vegetal, casca de arroz, bagaco de cana, areia de fundicao, escorias, entre outros (p. 673, 677) | Nao informado - vida util em anos nao assumida (p. 678, 681) | Resistencia minima normativa ABNT NBR 8491: 2,0 MPa; nao e fck proprio do estudo (p. 675) | Revisao bibliografica narrativa na base Scopus com analise de conteudo qualitativa (Bardin, 1977); discute ACV mas nao a realiza (p. 673, 675) | Nao informado - sem ACV original; conceitualmente menciona extracao ate disposicao final (p. 682) | Não citada |  | Nao informado - sem ACV original (verificado em todo o texto, pp. 1-14) | Nao informado - menciona qualitativamente que blocos de solo-cimento minimizam emissoes de GEE por nao envolverem queima (p. 676) | Dificuldade de comparacao quantitativa entre estudos; limitacoes da ACV para residuos; risco de contaminacao ambiental a longo prazo; falta de dados padronizados; escopo restrito a residuos em solo-cimento (p. 673, 679, 683) | 2021 | Revista Brasileira De Ciencias Ambientais | 10.5327/Z21769478956 | Brazil |  |  | Material nao-estrutural: fck max = 2.0 MPa < NBR 6118 (20 MPa). Mantido para discussao qualitativa. Revisão qualitativa sem dados primários. Aplicar PRISMA external source — referências primárias citadas devem ser extraídas e avaliadas para inclusão nas BUSCAS 0X (ver `tarefas.md` Bloco A.5). | Revisão/Compilação
DA SILVA et al., 2021b | Application of Plastic Wastes in Construction Materials: A Review Using the Concept of Life-Cycle Assessment in the Context of Recent Research for Future Perspectives | The urbanization process contributes to the growth of solid waste generation and causes an increase in environmental impacts and failures in the management of solid waste. The number of dumps is a concern due to the limited implementation and safe disposal of this waste. The interest in sustainable techniques has been growing in relation to waste management, which is largely absorbed by the civil construction sector. This work aimed to review plastic waste, especially polyethylene terephthalate (PET), that can be incorporated with construction materials, such as concrete, mortars, asphalt mixtures, and paving. The use of life-cycle assessment (LCA) is related, as a tool that allows the sustainability of products and processes to be enhanced in the long term. After analyzing the recent literature, it was identified that studies related to plastic wastes in construction materials concentrate sustainability around the alternative destination of waste. Since the plastic waste from different production chains are obtained, it was possible to affirm the need for a broader assessment, such as the LCA, providing greater quantification of data making the alternative processes and products more sustainable. The study contributes to enhance sustainability in alternative building materials through LCA. | Revisao sobre residuos plasticos PET em materiais de construcao: concreto, argamassa, asfalto, pavimentacao, blocos de solo-cimento e tijolos (p. 1, 3, 7) | Nao informado - sem ACV original; menciona lacuna de dados sobre durabilidade de longo prazo (p. 12) | Nao informado - revisao; cita estudos com variacao ampla de resistencias (p. 10) | Revisao bibliografica nas bases Scopus, Science Direct e Web of Science usando arcabouco conceitual da ACV; sem software ou banco de dados proprios (p. 3, 6) | Nao adotada pelo estudo; revisao identifica que estudos citados usam cradle-to-gate, cradle-to-grave e cradle-to-cradle (p. 12-13, Fig. 7) | Citada na metodologia |  | Nao informado - sem ACV original (verificado em todo o texto, pp. 1-19) | Nao informado - sem valores numericos de CO2eq; menciona qualitativamente reducao de emissoes com baixo transporte de PET (p. 11) | Contaminacao do PET exige pre-tratamento; falta de normas e regulamentos; interface PET-matriz deficiente; lacuna em durabilidade de longo prazo; variabilidade de composicao do PET; etapas de reciclagem raramente incluidas; sem avaliacoes economicas (p. 11-12, 15-16) | 2021 | Materials | 10.3390/ma14133549 | Brazil |  |  | Emissao nao-extraivel pelo parser. Revisar manualmente. Revisão qualitativa sem dados primários. Aplicar PRISMA external source — referências primárias citadas devem ser extraídas e avaliadas para inclusão nas BUSCAS 0X (ver `tarefas.md` Bloco A.5). | Revisão/Compilação
DE SOUZA et al., 2015 | Comparative Life Cycle Assessment of ceramic versus concrete roof tiles in the Brazilian context | The Brazilian ceramic industry is responsible for providing more than 90\% of the roof coverings and wall bricks in the country, producing more than 15 billion pieces per year. In order to compare the life cycle impacts of ceramic versus concrete roofing tiles and identify potential improvements in ceramic products, we carried out a life cycle impact assessment of both products. This study aimed to compare the life cycle impacts of ceramic and concrete roof coverage over 1 m(2), with an assumed life time of 20 years in Brazil. Nine different sensitivity analyses were carried out followed by a Monte Carlo uncertainty analysis to verify the robustness of the study. The results show that ceramic tiles appear to have less impact than concrete tiles on Climate Change, Resource Depletion and Water Withdrawal, while for the remaining damage categories, Human Health and Ecosystem Quality, the difference between the two alternatives was too low to be considered significant. The use of wood chips led to significant impacts, mainly related to respiratory inorganics. Assessment of the data quality identified that the data is of generally high or acceptable quality. The sensitivity analysis and uncertainty assessment show that the conclusions are robust. (C) 2014 European Commission, Joint Research Centre. Published by Elsevier Ltd. | Telhas ceramicas vs telhas de concreto para cobertura de telhados no contexto brasileiro (p. 1-2) | 20 anos para ambas as telhas (p. 2, Tabela 1) | Nao informado - estudo trata de telhas, nao elementos estruturais (verificado em todo o texto, pp. 1-9) | SimaPro 7.3; Ecoinvent v2.2; metodo IMPACT 2002+ VQ2.2; analise de incerteza Monte Carlo; 9 analises de sensibilidade; verificacao com ReCiPe (p. 4) | Cradle-to-grave: extracao de materias-primas ate aterro sanitario no fim de vida (p. 2) | Não citada |  | Cobertura de 1 m2 de telhado com telhas por 20 anos no Brasil, visando protecao climatica e isolamento termico (p. 2) | Emissoes GEE de 1 m2 de telha ceramica sao aprox. um terco das de telha de concreto; CO2 biogenico das ceramicas: 12,4 kg CO2/m2; cimento: 0,838 t CO2eq/t (p. 4-6) | Parametros assumidos constantes em toda a geografia brasileira; processos de cimento modelados com dados europeus Ecoinvent; sem banco de dados brasileiro equivalente ao Ecoinvent; metodologia de alocacao pode variar; limitacoes do IMPACT 2002+; representatividade geografica as vezes baixa (p. 4, 6, 8) | 2015 | Journal of Cleaner Production | 10.1016/j.jclepro.2014.11.029 | Italy |  |  | UF incompativel: UF /m2 -- converter para m3 exige espessura/composicao nao declarada; revisar manualmente. Mantido para discussao qualitativa. | Primário
DEL SERRONE et al., 2023 | A stepwise regression to identify relevant variables affecting the environmental impacts of clinker production | The construction sector contributes to 8\% of carbon dioxide emissions, most of them caused by clinker pro-duction: in recent years, the efforts to reduce environmental impacts are growing. This paper investigates the environmental performances of clinker production and the factors driving emissions. For this purpose, the environmental impacts of 41 different grey clinkers produced in Italy from 2016 to 2021 certified by a third party according to the European standard EN 15804 have been assessed. Three input datasets (i.e., energy con-sumption, raw materials, and transport) have been investigated to identify the most significant variables that affected the environmental impact categories in the period 2016-2020: a stepwise regression allowed the identification of the optimal predictors to be included in the multiple regression models. The most significant variables are pet coke, fossil fuels, natural raw materials, and lorry transport. The identified models have been validated having regard to 2021 data. Therefore, for each impact category, multiple positive and negative de-pendencies which bear an effect on the environmental results have been quantified. The output provides proven quantitative results that can support cement producers to develop low-impacting clinker recipes. | Clinquer cinza (grey clinker): 41 receitas de 15 plantas cimenteiras italianas, producao 2016-2021, certificadas por EPD segundo EN 15804 (p. 1-2) | Nao informado - escopo cradle-to-gate A1-A3; fases de uso e fim de vida excluidas (p. 2) | Nao informado - estudo trata de clinquer, nao concreto (verificado em todo o texto, pp. 1-12) | SimaPro + Ecoinvent 3.5; EN 15804:2012+A1; regressao linear multipla stepwise com calibracao e validacao; teste Shapiro-Wilk; calculo RMSE (p. 2-4, 7) | Cradle-to-gate: modulos A1-A3 (extracao, transporte de materias-primas e producao); fases de uso e fim de vida declaradas como modulos nao declarados (p. 2) | Citada na metodologia |  | 1 Mg (megagrama) de clinquer cinza produzido (p. 2-3) | GWP medio ponderado por massa: 948,13 kg CO2eq/Mg clinquer; media aritmetica: 953,32; minimo: 849; maximo: 1042 kg CO2eq/Mg (p. 5, Tabela 7) | Escopo cradle-to-gate incompleto; regressao stepwise nem sempre seleciona melhor combinacao; EP e POCP com RMSE relativamente elevado; escopo geografico restrito a Italia; amostra de validacao pequena com apenas 6 receitas de 2021 (p. 2, 4, 7-8) | 2023 | Journal of Cleaner Production | 10.1016/j.jclepro.2023.136564 | Italy |  |  | UF incompativel: Unidade nao-extraivel automaticamente; revisar manualmente. Mantido para discussao qualitativa. | Primário
DERVISHAJ et al., 2024 | A digital workflow for assessing lifespan, carbonation, and embodied carbon of reusing concrete in buildings | Concrete is the most used construction material, accounting for 8\% of global CO2 2 emissions. Various strategies aim to reduce concrete's embodied carbon, such as using supplementary cementitious materials, utilizing cleaner energy, and carbonation. However, a large potential lies in reusing concrete for new buildings in a Circular Economy, thereby closing material loops and avoiding CO2 2 emissions. This study focuses on the reuse of precast concrete elements. We present a digital workflow for assessing reuse by predicting the remaining service life, estimating CO2 2 uptake by natural carbonation, and calculating the embodied carbon savings of concrete reuse. Both carbonation rates from EN 16757 and our investigation were applied to a case study building. While EN 16757 rates suggest that most precast elements have reached the end of their service life, our assessment shows that these elements have a sufficient lifespan for reuse. Plaster and coverings significantly delay carbonation and extend service life. During the first service life following EN 16757, carbonation was 19,2 kg CO2/m3, 2 /m 3 , whereas our prediction was 5,4 kg CO2/m3. 2 /m 3 . Moreover, CO2 2 uptake during service life, including reuse, was less than 6 \% of the embodied carbon. The climate benefits of reuse greatly exceeded those of carbonation. Furthermore, carbonation did not have a decisive influence when applying Cut-Off, Distributed, and End-of-Life allocations for assessing embodied carbon of re-used elements in subsequent life cycles. The digital workflow is useful in quickly assessing lifespan, carbonation, and embodied carbon of concrete. It can be leveraged as a decision-making tool when designing for reuse. | Elementos pre-moldados de concreto (paredes, lajes e escadas) de edificio residencial sueco de 1967 (Programa do Milhao); foco em reutilizacao em novos edificios como economia circular (p. 7) | 1a vida util: 57 anos (1967-2024); 2a vida util (cenario de reuso): 50 anos (2027-2077) (p. 7, 11, 14) | C25/30 (fck = 25 MPa cilindro) conforme desenhos originais do edificio; testes destrutivos revelaram resistencia acima do projeto (p. 7) | Workflow digital em Grasshopper (Rhino); banco de dados climatico Boverket v02.05.000; EN 15978, EN 16757, CEN TR 17310; modelo de carbonatacao de Lagerblad; GPR para mapeamento de armaduras (p. 4-7) | Cradle-to-grave com modulo D: A1-A5, B1, C3 e D alem da fronteira do sistema; modulo C nao calculado; B2-B5 excluido por EN 16757 (p. 4) | Norma equivalente | EN 15978 / EN 16757 | m2 de area de piso bruta (GFA = 1862 m2) e kg CO2/m3 de concreto (p. 7, 14) | A1-A5 novo: 207,3 kg CO2e/m2 GFA; B1 carbonatacao EN 16757: 7,58 kg CO2/m2 GFA (19,2 kg CO2/m3); economia com reuso: 207,4 kg CO2e/m2 GFA; MaxCarb: 43,5 kg CO2/m2 GFA (p. 14-16, 18-19) | Modulo C nao calculado; zero simplificado para A1-A3 de reuso; analise limitada a 2 ciclos de vida; nem todos os elementos podem ser reutilizados na pratica; incerteza nas taxas de carbonatacao; k-values assumidos constantes; LCA completo do edificio fora do escopo; reciclagem fora do escopo (p. 3, 5, 6, 14, 16, 17) | 2024 | Journal of Building Engineering | 10.1016/j.jobe.2024.110536 | Sweden | 16.713 | 0.33426 | Expandido em 1 formulação na aba METANÁLISE (ID DERVISHAJ_2024_C25-30). Estudo tem 1 classe real de concreto (C25/30); os múltiplos valores reportados (A1-A3 = 207,3 kg CO2e/m² GFA, A1-A5, B1 carbonatação, MaxCarb) são módulos do ciclo de vida do mesmo material e/ou frações da emissão total, não formulações distintas. Para Damineli usa-se A1-A3 ÷ volume de concreto = 306.679,4 kg CO2e ÷ 734 m³ = 417,8 kg CO2e/m³ (valor por m³ de produto pré-moldado completo, conforme Boverket). Linha antiga DERVISHAJ_et_al_novo (emis=207,3) substituída. ¦¦ NOTA AUDITORIA 2026-05-12: Emissão extraída do EPD Boverket inclui o pré-moldado completo (concreto + armadura de aço); o numerador embute emissão de aço, inflando o ci em relação a um valor de concreto puro. ci = 16,7 deve ser interpretado com essa ressalva. Verificar como outlier no funnel plot. | Primário
DI MARIA et al., 2020 | Environmental assessment of CO2 mineralisation for sustainable construction materials | Mineral carbonation is a carbon utilisation technology in which an alkaline material reacts with carbon dioxide forming stable carbonates that can have different further uses, for instance as construction material. The alkaline material can be a residue from industrial activities (e.g. metallurgic slags) while CO2 can be recovered from industrial flue gasses. Mineral carbonation presents several potential environmental advantages: (i) industrial residues valorisation, (ii) CO2 sequestration and (iii) substitution of conventional concrete based on Portland cement (PC). However, both the carbonation and the CO2 recovery processes require energy. To understand the trade-off between the environmental benefits and drawbacks of CO2 recovery and mineral carbonation, this study presents a life cycle assessment (LCA) of carbonated construction blocks from mineral carbonation of stainless steel slags. The carbonated blocks are compared to traditional PC-based concrete blocks with similar properties. The results of the LCA analysis show that the carbonated blocks present lower environmental impacts in most of the analysed impact categories. The key finding is that the carbonated blocks present a negative carbon footprint. Nonetheless, the energy required represents the main environmental hotspot. An increase in the energy efficiency of the mineral carbonation process and a CO2 valorisation network are among the suggestions to further lower the environmental impacts of carbonated blocks production. Finally, the LCA results can promote the development of policy recommendations to support the implementation of mineral carbonation technology. Further research should enable the use of mineral carbonation on a broader range and large volume of alkaline residues. | Blocos carbonatados (Carbstone) de escoria de aco inoxidavel com cura por CO2 vs blocos de concreto com cimento Portland; mistura de 50% escoria fina e 50% areia (p. 1, 3) | Nao informado - fronteira cradle-to-gate, fase de uso nao incluida (verificado em todo o texto, pp. 1-10) | 40 MPa (unidade funcional de referencia); blocos carbonatados atingiram 43 MPa na demonstracao industrial (p. 3-4) | ISO 14040:2006; ILCD v1.09 midpoint; ReCiPe endpoint; Ecoinvent 3.3; metodo BRMCA para dosagem de concreto (p. 3, 6) | Cradle-to-gate: pre-tratamento da escoria, secagem, mistura, moldagem e cura com CO2; fase de uso e fim de vida nao incluidos (p. 3-5) | Citada na metodologia |  | 1 m2 de blocos com 40 MPa de resistencia (0,008 m3; 50 blocos de 20x10x4 cm; 92 kg de blocos carbonatados vs 94,4 kg de concreto OPC) (p. 3-4, Tabela 3) | GWP100 (nao-biogenico): S1 criogeNico = -1,09 kg CO2eq/FU; S2 membrana = -1,96 kg CO2eq/FU; S3 MEA = -1,36 kg CO2eq/FU; todos negativos (sumidouros de CO2); reducao de 68-77% vs concreto OPC (p. 7) | Incerteza na alocacao para escoria de aco inoxidavel; dados de recuperacao de metais nao divulgados pela empresa Orbix; LCA atribucional sem efeitos de mercado; oferta de escoria dependente da demanda de aco inoxidavel; dados dos processos de recuperacao de CO2 baseados em literatura (p. 4, 8-9) | 2020 | International Journal of Greenhouse Gas Control | 10.1016/j.ijggc.2019.102882 | Belgium | INVIÁVEL |  | UF incompativel: UF /FU (peca/ponte/edificio); requer extracao caso-a-caso. Mantido para discussao qualitativa. ¦ INVIÁVEL — apesar do escore 4,5 (Incluído), GWP ≤ 0: S1=-1,09 kg CO₂eq/FU; S2=-1,96 kg CO₂eq/FU (carbonatação de blocos captura CO₂ atmosférico). Convertido para /m³: -136 a -245 kg CO₂eq/m³ → ci negativo → incompatível com o framework de eco-eficiência positivo (mesmo critério que DING F3). Domínio: carbonatação mineral de resíduos, não concreto estrutural. | Primário
DIGULLA et al., 2023 | Comparative Life Cycle Assessment of Carbon Dioxide Mineralization Using Industrial Waste as Feedstock to Produce Cement Substitutes | The mineralization of carbon dioxide offers a way to permanently sequester carbon while producing construction materials, combining the concepts of carbon capture and utilization (CCU) and carbon capture and storage (CSS). However, it is important to evaluate different mineralization processes in terms of their environmental impact. This study provides the first comparative life cycle assessment (LCA) analysis that focuses on the utilization of industrial waste materials. We analyzed the climate and material footprint of six mineralization pathways from cradle to gate using steel slag, concrete waste, municipal solid waste incineration (MSWI) ash, and olivine as feedstock. A sensitivity analysis was used to identify the factors with the greatest impact on environmental performance. Our results show that all processes generate significantly negative values for the global warming impact (GWI) and raw material input (RMI), ranging from 0.6 to 1.3 kgCO(2) eq. kg(feed)(-1) and 0.6 to 1.6 kg kg(feed)(-1), when cement substitute is considered as product. Five out of six processes produce negative values for these factors when sand is considered as a product. When operated as a CCS technology without product use, the processes result in GWI values ranging from 0.13 to 0.01 kgCO(2) eq. kg(feed)(-1). Our study confirms that industrial mineralization is a promising technology for reducing carbon dioxide emissions. Future process development should focus on replacing carbon dioxide-intensive products while balancing energy and chemical demand with process efficiency. | Seis processos de mineralizacao de CO2 com residuos industriais (escoria de aco, concreto reciclado, cinzas de incineracao de RSU, olivina) para producao de substitutos do cimento (Min-Mix), CaCO3 industrial e areia (p. 1, 4-6) | Nao informado - unidade funcional baseada em 1 kg de feedstock, sem vida util definida (p. 3) | Nao informado - estudo trata de substitutos do cimento, nao resistencia de concreto (verificado em todo o texto, pp. 1-22) | ISO 14040 e ISO 14044; indicadores GWI100 e RMI; expansao do sistema com substituicao; mix eletrico alemao 2021; software/banco de dados de ACV nao mencionado explicitamente (p. 3-4, 6) | Cradle-to-gate: fornecimento de eletricidade, calor, captura de CO2, feedstock e mineralizacao; produtos assumidos identicos funcionalmente aos de referencia (p. 3-4) | Citada na metodologia |  | 1 kg de feedstock adequado para mineralizacao; unidades alternativas exploradas: 1 kWh e 1 kg de CO2 (p. 3, 12) | GWI: -0,58 a -1,30 kg CO2eq/kg feed (caso base com substituto de cimento); potencial de reducao nacional: 16,1 Mt CO2eq/ano se todos os residuos fossem utilizados (p. 1, 8, 11, 13-14) | Tecnologias em TRL 3-5; incerteza sobre produtos gerados; dependencia critica do efeito-produto; mercado limitado para substitutos do cimento; competicao pelo uso dos residuos; fronteira cradle-to-gate com pressupostos de equivalencia funcional; apenas GWI e RMI avaliados (p. 3-5, 9-10, 13) | 2023 | Energies | 10.3390/en16104118 | Germany |  |  | UF incompativel: UF /kg -- emissao por massa; nao isolavel a m3 de concreto sem densidade. Mantido para discussao qualitativa. | Primário
DING et al., 2023 | Strength Development and Environmental Assessment of Full Tailings Filling Materials with Various Water-to-Binder Ratios | In order to build green mines, goaf is often filled, supported, and sealed with a high-water material to eliminate a series of environmental problems and safety hazards caused by goaf. In this study, ordinary Portland cement, sulphoaluminate cement, and alkali-activated cement were used as binders to prepare full-tailings high-water materials for filling, with various water-to-cement ratios. The compressive strength development of consolidated tungsten tailings specimens prepared with various curing binders was observed, and the influence of various water–cement ratios on the strength development was analyzed. The environmental impact of mine backfill materials was assessed according to the life cycle theory (LCA), and these mine backfill materials were prepared by using various binders. The results show that when the water-to-binder ratio is 3, the strength of alkali-activated cement can reach 3 MPa at 28 days; at that ratio, the microstructure of alkali-activated cement is more compact. Through LCA analysis, the environmental load of alkali-activated cement is shown to be significantly lower than that of either Portland cement or sulphoaluminate cement; the LCA results show that the primary energy consumption using alkali-activated cement is reduced from the Portland and sulphoaluminate cements by 1319.32 MJ and 945 kg, respectively. These unusual reduction percentages are achieved because the production of alkali-activated cement by LCA does not have any negative environmental impact—the production of alkali-activated cement, with its primary component being industrial byproduct slag, so that the use of alkali-activated cement in tailings’ consolidation has a positive environmental impact. | Materiais de preenchimento de minas com rejeitos de minerio de tungstenio consolidados com cimento Portland, cimento sulfoaluminato e cimento ativado por alcali (p. 1-2) | Nao informado - ensaios ate 28 dias de cura; sem vida util definida (verificado em todo o texto, pp. 1-16) | Criterio minimo de desempenho: 3 MPa aos 28 dias; maximo obtido: 7,76 MPa (sulfoaluminato B2 em 7 dias); melhor resultado: 3,97 MPa para cimento ativado por alcali F3 w/b=3 (p. 5-8, 11) | ISO 14040:2006; software GaBi; banco de dados eBalance (chines, incluindo ELCD e Swiss business database); mais de 600 conjuntos de dados de processos (p. 5-6) | Cradle-to-gate aproximado: extracao, producao e transporte dos aglomerantes; fases de campo, uso e demolicao nao incluidas; distancias de transporte simplificadas em 1 km (p. 11) | Citada na metodologia |  | 1 m3 de material de consolidacao de rejeitos (p. 11) | GWP: A2 cimento Portland = 270,80 kg CO2eq/m3; B2 sulfoaluminato = 58,26 kg CO2eq/m3; F3 ativado por alcali = -40,55 kg CO2eq/m3 (sumidouro liquido) (p. 13, Tabela 7) | Restrito a escala laboratorial; fases de campo, uso e demolição nao incluidas; transporte simplificado em 1 km; dificuldade de obter dados em situacoes reais complexas; avaliacao de impacto incompleta (p. 11) | 2023 | Metals | 10.3390/met13010122 |  | INVIÁVEL |  | INVIÁVEL — excluído da síntese quantitativa por três razões cumulativas: (1) F3 (cimento ativado por álcali) GWP = −40,55 kg CO₂eq/m³ → ci negativo → incompatível com o framework de eco-eficiência onde ci ≥ 0; (2) A2 (Portland) fck ≈ 4 MPa → ci ≈ 67,7 kg CO₂eq/(m³·MPa) → outlier extremo causado pelo fck muito baixo, não comparável com concreto estrutural; (3) Domínio de aplicação: material de preenchimento de minas (rejeitos de tungstênio), não concreto estrutural nem UHPC — mistura de domínios comprometeria a validade da meta-análise. Mantido na RSL para discussão qualitativa (escore 5,5; GWP: A2=270,80; B2=58,26; F3=−40,55 kg CO₂eq/m³; fck: A2≈4 MPa; B2≈7,5 MPa; F3=3,97 MPa). | Primário
DING et al., 2024 | Research on carbon emissions during the construction process of prefabricated buildings based on BIM and LCA | The goal of double carbon reflects the new goals and requirements of China's entry into a new development stage. In this regard, the construction industry, as a large producer of carbon emissions, should focus on emission reduction. In the whole life cycle of buildings, the carbon emission intensity in the physicochemical stage is the largest, so we should focus on the carbon emission in the physicochemical stage. Compared with the cast-in-situ concrete floor slab, the bidirectional prestressed precast hollow slab (BPPHS) has the characteristics of environment-friendly under the condition of meeting the building stress, and the manufacturing process of precast floor slab is more standardized, which can give full play to the performance of components. Based on BIM (Building Information Modeling) and LCA (Life Cycle Assessment) theory, and in the case of tram transportation, this paper studies the carbon emission of prefabricated hollow floor slab used in prefabricated buildings in the building stage. The research shows that the use of BPPHS reduces the carbon emission of 197,332.81 kg in the whole physicochemical stage, and the emission reduction rate is 46.52\% compared with the cast-in-place slab. Compared with the ordinary prefabricated laminated plate, the emission reduction rate reaches 45.40\%; The carbon emission sources in the materialization stage of prefabricated buildings are divided into production stage, transportation stage and construction stage. The carbon emission reduction in each stage accounts for 42.29\%, 46.18\% and 51.08\%, respectively, in each stage of cast-in-situ floor slab. Compared with ordinary precast slab, the emission reduction rates of each stage are 34.67\%, 53.60\% and 47.84\%, respectively. The emission reduction potential of BPPHS is very considerable. It can not only promote the development of prefabricated buildings but also have lower carbon than conventional precast slab. The study provides new ideas for reducing building carbon emissions, which will also provide reference for industry entrepreneurs and relevant governments to realize low-carbon economy and sustainable development. | Laje alveolar pre-fabricada bidirecional protendida (BPPHS) vs laje moldada in loco e laje pre-fabricada comum; edificio comercial/residencial de 18 andares em Ningbo, China (p. 2, 7) | Nao informado - fronteira restrita a fase de materializacao; fases de operacao e demolicao excluidas (p. 4) | Nao informado; fator de emissao do concreto utilizado: 321,3 kgCO2eq/m3 (p. 5, Tabela 1) | LCA combinada com BIM; metodo do fator de emissao de carbono; fatores do IPCC 2006 e norma GB/T 51366-2019; software BIM GB 50854-2013; sem software LCA dedicado (p. 2-6) | Cradle-to-gate (fase de materializacao): producao de materiais, transporte e construcao no canteiro; operacao e demolicao explicitamente excluidas (p. 4) | Norma equivalente | GB/T 51366 | Nao declarada formalmente; resultados em kgCO2eq total por edificio e kgCO2eq/m3 de laje (p. 6, 8, 11) | Edificio completo: laje cast-in-situ = 685.366,72 kg CO2eq; BPPHS = 394.807,34 kg CO2eq (reducao de 46,52%); por m3: BPPHS = 560,17 kgCO2eq/m3 vs convencional = 879,68 kgCO2eq/m3 (p. 10, Tabela 7; p. 11, Tabela 8) | Escopo restrito a fase de materializacao; estudo de caso unico em Ningbo; distancia de transporte simplificada em 50 km; taxa de carregamento assumida em 80%; fator de emissao de eletricidade varia regionalmente; apenas sistema de laje analisado (p. 4, 7-9, 11) | 2024 | Journal of Asian Architecture and Building Engineering | 10.1080/13467581.2024.2345312 | China | INVIÁVEL |  | Excluído da metanálise: estudo BIM-LCA aplica fator de emissão agregado de concreto (321,3 kgCO2eq/m³, derivado da norma chinesa GB 50834-2013) sem associar a classe de resistência específica. Material da laje BPPHS descrito apenas por dimensões/parâmetros geométricos, sem grade de concreto. Não admite normalização ci. Já excluído pelo escore qualidade 3,0/6 (Q6 fck = 0; Q5 vida útil = 0). Mantido na planilha para discussão qualitativa de lajes pré-fabricadas BPPHS. ¦ INVIÁVEL — UF não declarada por m³ de material; GWP por laje usa fator de emissão agregado (321,3 kgCO₂eq/m³) sem associar a fck específico. | Primário
DOLCI et al., 2020 | Potential for improving the environmental performance of railway sleepers with an outer shell made of recycled materials | An innovative sleeper with a pre-stressed reinforced concrete inner structure wrapped by an outer shell manufactured with end-of-life tires powder and recycled plastics has been recently designed by the Greenrail company. The external protection is aimed at increasing its lifetime and reducing the maintenance requirements of the railway lines. This study evaluates the environmental performances of this sleeper, under different operational conditions, in comparison with traditional pre-stressed reinforced concrete sleepers, using the Life Cycle Assessment methodology.The assessment includes 16 environmental, energy, and human health impact categories. It is performed considering the following functional unit: 1 railway sleeper, including the fastenings of the rail to the sleeper and the portion of the track bed underneath it, over one year of operation. The evaluated system includes the sleeper production, its installation, the railway maintenance, the sleeper removal at its end-of-life and the final recovery. Moreover, the ballast is included in the analysis considering its mining and transportation to the railway line, the partial replacement during maintenance operations, the removal during a track renewal, and the end-of-life management.For the worst operational conditions of the Greenrail sleeper, the potential impacts between the two sleeper typologies differ by <10\% for most of the examined categories, meaning that no significant environmental differences are observed. In the average conditions, impact reductions for the Greenrail sleepers result bigger than 10\% for 7 out of 16 categories. Finally, for the best conditions, benefits are in the range 20\% 30\% for 11 impact categories. | Dormentes ferroviarios: GR 260 WHS (Greenrail) com nucleo de concreto protendido e casca externa de po de pneus e plasticos reciclados vs RFI 260 convencional de concreto protendido (p. 1-2) | RFI 260 referencia: 30 anos; GR 260 WHS cenario Pior: 30 anos; Baseline: 40 anos; Melhor: 50 anos (p. 3, Tabela 1) | Nao informado explicitamente; composicao: 420 kg/m3 de cimento (p. 4, Tabela 2) | PEF Guide da Comissao Europeia (EC 2013); Ecoinvent v3.3; CED; Circular Footprint Formula (CFF); analise de Monte Carlo com 1000 iteracoes; software nao informado (p. 2-4, 9) | Cradle-to-grave: producao, transporte, instalacao, uso e manutencao da via e fim de vida de todos os componentes (p. 2-3) | Norma equivalente | PEF (Product Environmental Footprint) | 1 dormente ferroviario incluindo fixadores e porcao do leito da via por 1 ano de operacao (p. 2) | RFI 260 referencia: 6,38 kg CO2eq/FU/ano; GR 260 WHS cenario Pior: +7% (aprox. 6,83); Baseline: -9% (aprox. 5,81); Melhor: -25% (aprox. 4,79 kg CO2eq/FU/ano) (p. 7, Tabela 4) | Parametros operacionais do Greenrail nao verificados em escala real; dados de producao da casca confidenciais; emissoes difusas de particulados nao modelaveis em ACV; incerteza elevada em categorias de uso de agua e terra; influencia do modelo CFF nos resultados; dados primarios sem analise de incerteza; contexto geografico restrito a Italia (p. 2-4, 7-10) | 2020 | Transportation Research Interdisciplinary Perspectives | 10.1016/j.trip.2020.100160 | Italy |  |  | UF incompativel: UF /FU (peca/ponte/edificio); requer extracao caso-a-caso. Mantido para discussao qualitativa. | Primário
DONG et al., 2021 | Environmental Impacts of Glass- and Carbon-Fiber-Reinforced Polymer Bar-Reinforced Seawater and Sea Sand Concrete Beams Used in Marine Environments: An LCA Case Study | Application of glass- or carbon-fiber-reinforced polymer (GFRP/CFRP) bars makes the direct use of seawater and sea sand concrete (SWSSC) in construction feasible, which is of high interest in order to conserve the limited resources of fresh water and river sand. The present paper performed the life cycle assessment (LCA) of constructing three kinds of beams (GFRP/CFRP bar-reinforced SWSSC beams, and steel bar-reinforced common concrete (SRC) beam) in marine environments to show the environmental benefits of using FRP bar-reinforced SWSSC beams in marine environments. According to ISO 14040 and ISO 14044, stages including production, transportation, construction, use and end-of-life are within the LCA's boundary. The ReCiPe method and eight main environmental impact categories were used to characterize the environmental impacts of those beams. LCA results indicate that one cubic meter SWSSC possesses much lower environmental impacts in terms of all eight categories compared with common concrete with the same volume when used in marine environments, with reduction rates from 26.3\% to 48.6\%. When the two transportation distances were set as 50 and 20 km and without considering the difference in service life, compared to SRC beam, GFRP-SWSSC beam performs better in six categories and CFRP-SWSSC beam performs better in four categories. When considering increased transportation distance and the higher durability performance, the advantageous categories for GFRP-SWSSC and CFRP-SWSSC beams increase to seven and six, respectively. The environmental impacts of all the three beams are mainly affected by the production stages. | Vigas de concreto marinhas: GFRP-SWSSC (agua do mar + areia marinha + barras GFRP), CFRP-SWSSC (agua do mar + areia marinha + barras CFRP) vs SRC (concreto comum com barra de aco) (p. 1-2) | Mesmo ciclo de vida para os tres tipos (valor absoluto nao informado); analise de sensibilidade com FRP-SWSSC = 1,5x a vida util da SRC (p. 7, 11) | SRC: fc = 35 MPa; GFRP-SWSSC e CFRP-SWSSC: fc = 21 MPa; minimos de projeto: SRC = 35 MPa, FRP-SWSSC = 17,23 MPa (p. 4, Tabela 2) | GaBi; ReCiPe 2016 v1.1 Midpoint H; ISO 14040 e ISO 14044; dados de inventario do GaBi + literatura (p. 1-2, 4, 7-8) | Cradle-to-grave: producao, transporte, construcao, uso e fim de vida (demolicao, transporte de residuos e aterro) (p. 1-2, 6) | Citada na metodologia |  | Uma viga estrutural que atenda requisitos de resistencia e capacidade de servico; viga simplesmente apoiada, vao de 4 m, mesmas condicoes de carga e exposicao categoria C2 (p. 3, 7) | Por viga completa (distancia 50 km, mesma vida util): SRC = 256,26 kg CO2eq; GFRP-SWSSC = 189,39 kg CO2eq; CFRP-SWSSC = 181,71 kg CO2eq; por m3: SWSSC = 292 kg CO2eq/m3 vs concreto comum = 397 kg CO2eq/m3 (p. 9-11, Tabelas 3-4) | Sem dados estatisticos solidos de vida util real em ambiente marinho; vigas hipotetitas nao reais; sem dados de inventario direto para areia marinha; categorias de impacto nao cobrem escassez de areia/agua doce; tecnologia FRP ainda imatura; aterro como unica opcao de fim de vida para SWSSC; mix eletrico especifico da China 2017 (p. 3, 7, 11, 13) | 2021 | Polymers | 10.3390/polym13010154 | China | 7.3217 |  |  | Primário
D'ORAZIO et al., 2023 | Life Cycle Assessment of Mortars with Fine Recycled Aggregates from Industrial Waste: Evaluation of Transports Impact in the Italian Context | An LCA study (based on ISO 14040, ISO 14044, and EN 15804 + A2 standards) was performed to evaluate the environmental impacts of two mortars incorporating recycled materials (composite and carbon dust) from industrial waste as fine aggregates. They were compared to ``reference{''} mortars, with the same strength performance, entirely composed of raw natural materials. The aim was to advance knowledge on the performance of mortars with composite materials, especially deepening the impact of the phase of materials' transport on life-cycle behavior. In this regard, the work was conducted in three phases. Firstly, the LCA was performed in a specific ``local{''} production scenario. Then, a sensitivity analysis was carried out to assess the influence of the uncertainty of input data on the variance of LCA outcomes. Considering the high sensitivity of results to transport distances, the LCA was finally extended considering several scenarios with increasing distances of aggregates' transport. The results demonstrate that, for all of the eleven impact categories considered, mortars with recycled aggregates perform better than reference mortars, mainly due to the higher weight of natural aggregates. Even considering an extreme scenario, where natural aggregates are produced in the mortar factory (aggregates' transport distances set to 0 km, for reference mortars), mortars with recycled aggregates are still convenient from an environmental point of view, if distances for providing industrial waste are lower than 200 km. The promotion of a circular economy perspective, with the settlement of a network of local recycled materials' providers and users can then generate important environmental benefits. | Argamassas com agregados finos reciclados de residuos industriais: DELTA (po de composito acrila + areia de quartzo) e HP (po de fibra de carbono/epoxi) vs argamassas de referencia REF1 e REF2 (p. 1, 6) | Nao informado - fronteira cradle-to-gate; fases de uso e fim de vida nao incluidas (p. 6-7) | REF1 e DELTA: fck = 32 MPa (classe M30); REF2 e HP: fck = 25 MPa (classe M20) (p. 6, Tabela 3) | SimaPro v9.1.0; Ecoinvent v3 e ELCD 3.0; ISO 14040, ISO 14044, EN 15804+A2; modelagem atribucional; analise de sensibilidade Sobol em R v4.1.3; Monte Carlo com 10000 iteracoes (p. 4-6) | Cradle-to-gate com modulos A1-A3 (produto) e A4-A5 (construcao); beneficio do nao-descarte em aterro contabilizado como credito negativo (p. 6-7) | Citada na metodologia |  | 1 litro de mistura de argamassa: 32 MPa para REF1/DELTA; 25 MPa para REF2/HP (unidade declarada conforme EN 15804+A2) (p. 6) | GWP em kg CO2eq/L: DELTA reduz GWP em 26% vs REF1; HP reduz 8% (50 km) a 11% (500 km) vs REF2; principal contribuinte: cimento (~0,332 kg CO2eq/L) (p. 10, Tabelas 5-6) | Aditivos excluidos (<5% da massa); dados secundarios genericos; impactos da producao dos residuos nao incluidos; sieving ignorado; transporte unidirecional; apenas 2 cenarios de distancia; sem alocacao; sem fases de uso e fim de vida (p. 7-8) | 2023 | Sustainability | 10.3390/su15043221 | Italy |  |  | UF incompativel: Unidade nao-extraivel automaticamente; revisar manualmente. Mantido para discussao qualitativa. | Primário
DU et al., 2024 | Lifecycle Assessment and Multi-Parameter Optimization of Lightweight Cement Mortar with Nano Additives | With the growing global concerns regarding sustainable development in the building and construction industries, concentration only on the engineering properties of building materials can no longer meet the requirements. Although some studies have been implemented based on the lifecycle assessment of lightweight cement-based materials, very few attempts have been made pertaining to multi-criteria optimization, especially when fly ash cenospheres are used as lightweight aggregates and nano additives are incorporated as modifying admixtures. This investigation utilized cenospheres as fine aggregates to produce green, sustainable, lightweight cement mortar. Multi-walled carbon nanotubes at 0.05, 0.15, and 0.45% were binarily added, together with 0.2, 0.6, and 1.0% of nano silica to improve the mechanical performance. Strength tests were conducted to measure the flexural and compressive behaviors, combined with a cradle-to-gate lifecycle assessment and direct cost analysis to assess the environmental and economic viability. Integrated indexes and the TOPSIS method were adopted to systematically evaluate the mortar mixes and determine the optimal mix. The outcomes show that nano additives worked synergically to enhance the mechanical properties of the mortars. The utilization of cenospheres effectively reduced environmental impacts and improved economic feasibility. Nano additives significantly affected the sustainability and economic viability; in particular, the utilization of multi-walled carbon nanotubes increased the material costs. To minimize the impact of the price of multi-walled carbon nanotubes, it is proposed to binarily use less expensive nano silica. In the multi-parameter optimization, the mix with 0.05% multi-walled carbon nanotubes and 0.02% nano silica was recommended to be the optimal mix. © 2024 by the authors. | Argamassa de cimento leve (LWCM) com esferas ocas de cinzas volantes (FAC) modificada com nanotubos de carbono (MWCNTs) e nano-silica (NS) vs argamassa de referencia com areia natural (NACM) (p. 1, 3-5) | Nao informado - fronteira cradle-to-gate; fases de uso e fim de vida excluidas (p. 6, 20) | Nao definido como parametro unico; resultados experimentais: NACM = 38,72 MPa; LWCM sem aditivos = 17,97 MPa; melhor LWCM com aditivos = 21,10 MPa (p. 11) | SimaPro 8.0; Ecoinvent 3.01; IPCC GWP 100a; CED; otimizacao TOPSIS (p. 7-9) | Cradle-to-gate: extracao de materias-primas, transporte e preparacao da argamassa; uso e fim de vida nao incluidos (p. 6) | Não citada |  | 1 m3 de argamassa de cimento (LWCM ou NACM) (p. 6) | NACM referencia: ~1200 kg CO2eq/m3; LWCM com aditivos: 550-690 kg CO2eq/m3 (reducao de ~53% sem aditivos); Sustainability Index: 38,4 a 48,2 kg CO2eq/MPa (p. 12, 16) | Unidade funcional de 1 m3 insuficiente para classes de concreto praticas; fronteira cradle-to-gate incompleta; sem parametros de durabilidade na otimizacao; LCI de MWCNTs com disponibilidade limitada; sem comparacao com materiais convencionais em contexto de engenharia (p. 20) | 2024 | Materials | 10.3390/ma17174434 |  | 436.5933 |  | 2 formulacoes na METANALISE; col R/S = media. | Primário
DURAO et al., 2024 | Comparative assessment of roof tiles' environmental performance from cradle to cradle | Roof plays an important protective role in a building, and claddings are the first element to collaborate in that function. In Portuguese architecture, ceramic roof tiles are the most common claddings in pitched roofs. Concrete roof tiles are a good alternative because of their technical performance and visual similarity to ceramic ones. Both have been studied in different perspectives, but there is no updated comparison of their environmental performance in the European context. For this research work, the environmental performance of ceramic and concrete roof tiles was studied and compared, based on the Life Cycle Assessment (LCA) methodology and following international standards. A cradle-to-gate LCA was performed for the product stage of concrete roof tiles. The LCA approach applied in the comparison study was cradle-to-cradle, based on plausible and conservative scenarios. They are presented for the product stage for the respective reference flows, based on the LCA performed for concrete roof tiles within this research work, and in another recent LCA performed for ceramic roof tiles in Portugal. A comparison is then performed between the LCA results from cradle to cradle of ceramic and concrete roof tiles when applied in a building for a service life of 50 years. Ceramic roof tiles present lower environmental impacts over their life cycle in five out of seven impact categories: ADP-Elem. (different magnitude), GWP (-16%), POCP (-10%), AP (- 5%) and EP (-89%). The exceptions are ADP-ff and ODP for which concrete roof tiles present a better environmental performance (-44% and -64%, respectively). For both roof tiles, it was concluded that the production stage is the most relevant, representing between 63% and 84% of life cycle impacts. © 2024 Institute of Physics Publishing. All rights reserved. | Telhas ceramicas e telhas de concreto para cobertura de telhados inclinados em Portugal (p. 2, 5, 7) | 50 anos; manutencao/reparacao de 20% da area a cada 25 anos (p. 5, 10, Tabela 8) | Nao informado; resistencia a flexao transversal das telhas de concreto >= 2000 N aos 28 dias (p. 7, Tabela 3) | ISO 14040/14044; LCIA CML-IA baseline conforme EN 15804+A1:2013; CED; Ecoinvent v3 e ELCD; EN 15978 e EN 15643-2; software nao informado (p. 5-7) | Cradle-to-cradle: modulos A1-A4, B2-B4, C2-C4 e D; A5, B1, B5, B6, B7, C1 excluidos; ACV cradle-to-gate A1-A3 tambem realizada para telhas de concreto (p. 5-6) | Citada na metodologia |  | 1 m2 de telhado inclinado (projecao horizontal) garantindo estanqueidade por 50 anos (p. 5) | Telha de concreto (A1-A3 por 1 telha 4,2 kg): 8,84E-01 kg CO2eq; ceramica (A1-A3/kg): 2,48E-01 kg CO2eq/kg; cradle-to-cradle por m2/50 anos: ceramica ~12,5 e concreto ~14,5 kg CO2eq (concreto 16% maior) (p. 11, 13, 15) | A5 sem dados confiaveis; B1/B5/B6/B7/C1 excluidos; dados ceramica de 2005-2014; incerteza no modelo de fim de vida; sem benchmark direto com outros estudos; impactos operacionais de manutencao nao incluidos (p. 3, 6, 9-10) | 2024 | Iop Conference Series: Earth and Environmental Science | 10.1088/1755-1315/1363/1/012027 |  |  |  | Apenas resistencia a tracao/flexao; sem fck a compressao extraivel. | Primário
DYNAN et al., 2023 | Eco-Efficiency Assessment Utilizing Recycled Glass Aggregate in Concrete | This paper reviews specific technical and eco-efficiency performance issues in using glass waste as an aggregate in the production of concrete. Eco-efficiency is a relatively modern tool in the pursuit of sustainability. Eco-efficiency is the concept of maximising the benefits from the use of non-renewable resources while minimising the use of non-renewable resources. The paper details a life cycle assessment and eco-efficiency review of a potentially sustainable alternative to traditional concrete, made from ordinary Portland cement. The study follows the ISO framework, which includes goal and scope, a life cycle inventory, life cycle impact assessment, life cycle costing, normalising of data and the creation of an eco-efficiency portfolio. SimaPro life cycle assessment software has been used to further analyse the use of recycled glass aggregate as a replacement for naturally occurring stone aggregate in geopolymer concrete. The study found that the use of geopolymer concrete as a non-cement based alternative concrete was a viable way to reduce emissions with a high global warming potential but faced challenges in other environmental impact areas. There is a need for ongoing research and study on the application of eco-efficiency as a tool in the pursuit of sustainable practices in society. © 2023 by the authors. | Concreto geopolimero com agregado de vidro reciclado (RGA) substituindo agregado virgem (0-40%); aglomerante: cinza volante + silicato de sodio + NaOH; 5 misturas M0 a M4 (p. 1, 3, 7) | Nao informado numericamente; menciona multiplas decadas como desafio para trabalhos futuros (p. 17) | 40 MPa como requisito de resistencia para aplicacoes estruturais (p. 8) | SimaPro; ReCiPe 2016 midpoint; Australian Indicator Set; TRACI; CML 2 baseline; ISO 14040:2006; normalizacao com fatores australianos (p. 1, 3-5, 9-10) | Cradle-to-gate: extracao/coleta de materias-primas, processamento, transporte, mistura e producao; fase gate-to-grave excluida (p. 3, 8) | Citada na metodologia |  | 1 m3 de concreto para LCIA ambiental; AUD/MPa para avaliacao economica de eco-eficiencia (p. 3, 8) | GWP por m3: M0 = 394,00; M1 = 393,76; M2 = 393,53; M3 = 393,29; M4 = 393,05 kg CO2eq/m3; extracao e producao respondem por >70% das emissoes (p. 10, Tabela 4; p. 19) | Fronteira cradle-to-gate; transporte especifico a Curtin University; bancos de dados europeus nao adequados para Australia; triturador de vidro laboratorial ineficiente; precos historicos ajustados por inflacao; sem concreto OPC como referencia; custo real de vidro reciclado muito acima da estimativa (p. 17-18) | 2023 | Buildings | 10.3390/buildings13040910 |  | 9.8382 |  | 5 formulacoes na METANALISE; col R/S = media. | Primário
EK et al., 2020 | Life Cycle Sustainability Performance Assessment Method for Comparison of Civil Engineering Works Design Concepts: Case Study of a Bridge | Standardized and transparent life cycle sustainability performance assessment methods are essential for improving the sustainability of civil engineering works. The purpose of this paper is to demonstrate the potential of using a life cycle sustainability assessment method in a road bridge case study. The method is in line with requirements of relevant standards, uses life cycle assessment, life cycle costs and incomes, and environmental externalities, and applies normalization and weighting of indicators. The case study involves a short-span bridge in a design-build infrastructure project, which was selected for its generality. Two bridge design concepts are assessed and compared: a concrete slab frame bridge and a soil-steel composite bridge. Data available in the contractor's tender phase are used. The two primary aims of this study are (1) to analyse the practical application potential of the method in carrying out transparent sustainability assessments of design concepts in the early planning and design stages, and (2) to examine the results obtained in the case study to identify indicators in different life cycle stages and elements of the civil engineering works project with the largest impacts on sustainability. The results show that the method facilitates comparisons of the life cycle sustainability performance of design concepts at the indicator and construction element levels, enabling better-informed and more impartial design decisions to be made. | Ponte rodoviaria de curto vao: laje de concreto armado (CSF bridge) C35/45 vs ponte composta de solo-aco galvanizado (SSC bridge); Bridge 6-1282-1 na Rodovia 26, Suecia, 6 m x 9 m (p. 1, 3) | 80 anos (vida util de projeto RSL e periodo de estudo de referencia) (p. 3, Tabela 1) | C35/45 (fck = 35 MPa) para ponte CSF; elementos pre-moldados C20/25; nao se aplica para ponte SSC de aco (p. 23, 25-26, Tabela A1-A2) | GaBi Professional v9.5; EN 15804:2012+A2:2019; LCC conforme EN 15686-5; externalidades ISO 14008 e EPS 2015dx; normalizacao PEF (p. 3-4) | Cradle-to-grave com modulo D: A1-A5, B1-B8, C1-C4 e D; modulo A0 excluido por impacto insignificante (p. 3, Tabela 1) | Norma equivalente | EN 15804 | 1 m de comprimento de ponte por ano de vida util (RSL = 80 anos); periodo de referencia = 80 anos (p. 3) | GWP total (A a C): CSF concreto: A1-A3=313, A4-A5=172, B1-B5=12, C1-C4=47, D=-70 kg CO2eq/FU; SSC aco: A1-A3=369, A4-A5=164, B1-B5=9,1, C1-C4=42, D=-309 kg CO2eq/FU; CSF ~37% menor (p. 6, 10-11, Tabelas 4 e 7) | Apenas datasets genericos, sem EPDs de fornecedor; inconsistencias nos dados de agregados; sem analise de sensibilidade; indicadores sociais necessitam refinamento; cenarios de uso e fim de vida podem ser melhorados; sem agregacao global de sustentabilidade (p. 21-22) | 2020 | International Journal of Environmental Research and Public Health | 10.3390/ijerph17217909 | Sweden | INVIÁVEL |  | INVIÁVEL — UF /FU composto (peça/ponte/edifício): conversão para m³ exige geometria do elemento estrutural completo e premissas sobre dimensionamento; não declaradas no artigo. | Primário
FARAHZADI et al., 2025 | Sustainability assessment of ultra-high performance concrete made with various supplementary cementitious materials | Ultra-high performance concrete (UHPC) is widely recognized for its exceptional strength and durability, making it a preferred choice in modern concrete construction. However, the high cement content of conventional UHPC mixtures causes environmental concerns, particularly in terms of carbon footprint. To address such concerns, this study presents a comprehensive sustainability assessment of various UHPC mixtures that incorporate high volumes of supplementary cementitious materials (SCMs), including ground granulated blast furnace (GGBF) slag and fly ash, individually and in combination, as partial replacements for cement. The use of alternative SCMs also addresses the reliance of UHPC mixtures on silica fume. While beneficial for a range of concrete properties, silica fume poses challenges, in terms of cost and potential particulate emission during handling and mixing. A detailed life cycle assessment (LCA) was performed in the current study to evaluate the environmental impacts of alternative UHPC mixture designs, considering key factors, such as resource utilization, energy consumption, water use, raw material transportation, and production processes. In contrast with past research that primarily focused on simple CO2-equivalent metrics, this study assessed 14 distinct environmental impact categories, offering a unique and holistic contribution to UHPC sustainability research. The findings demonstrated that incorporating up to 50\% GGBF slag as cement replacement significantly reduces the UHPC's environmental impacts without jeopardizing the main mechanical and durability characteristics. This research underscores the critical role of industrial by-products in enhancing sustainable construction practices and offers practical solutions for adopting low-impact concrete production methods. | UHPC com diferentes SCMs: 6 tracos com OPC, silica fume, escoria GGBF, cinza volante, areia, HRWR e fibras de aco; UHPC 1 convencional a UHPC 6 com maior substituicao (p. 1, 5-6, Tabelas 1 e 3) | Nao informado - fronteira cradle-to-gate A1-A3; fases de uso e fim de vida excluidas (p. 3, 10) | Minimo de 120 MPa aos 28 dias conforme ASTM C1856; todos os 6 tracos atenderam este criterio (p. 5-6) | SimaPro v9.5; Ecoinvent v3.9.1; EN 15804+A2 EF 3.0; ISO 14040 e ISO 14044:2006; 14 categorias de impacto (p. 3, 6) | Cradle-to-gate: A1 (materias-primas), A2 (transporte) e A3 (producao); fases B e C excluidas (p. 3-4) | Citada na metodologia |  | 1 m3 de UHPC com resistencia >= 120 MPa e fluidez 200-250 mm (p. 3) | GWP por m3: UHPC 1 (referencia) = ~1134 kg CO2eq/m3; UHPC 2 = -16,6%; UHPC 3 = -20,8%; UHPC 4 = -21,8%; UHPC 5 = -27,0%; UHPC 6 = ~675 kg CO2eq/m3 (-40,5%) (p. 8-9) | Dados LCI genericos/globais sem especificidade regional; escopo cradle-to-gate sem quantificar beneficios de maior vida util; sem analise de custo de ciclo de vida; poucos tipos de SCM investigados; sensibilidade ao cimento e escoria (+-8-11%); desafios de escalonamento e disponibilidade de SCMs (p. 6, 10, 12) | 2025 | Cleaner Materials | 10.1016/j.clema.2025.100301 | Norway | 9.45 |  |  | Primário
FELICIONI et al., 2023 | A comparative cradle-to-grave life cycle approach for addressing construction design choices: An applicative case study for a residential tower in Aalborg, Denmark | Energy demand reduction targets and sustainable design paradigms are fueling the search for more and more effective design solutions in the building sector, and new technologies and construction systems are being presented. However, each design solution has its own consequences for the environmental impact of the building. The use of Building Information Modelling (BIM) and Life Cycle Assessment (LCA) can be profitably adopted for supporting the decision-making process. This paper reports a comparative methodology developed to analyse the impacts of alternative structural solutions for timber-based high-rise structures. Embodied, operational, and endof-life environmental impacts based on two structural frame types, a reinforced concrete (RC) structure and cross-laminated timber (CLT) are explored. Two main inputs are used for performing a comprehensive cradle-tograve LCA for the whole building: the bill of quantities from a Revit BIM model and the energy demand from DesignStudio. Then, an LCA is performed using the One Click LCA tool for a service life of 50 years and 12 impact categories. The environmental impacts of building materials are based on Environmental Product Declarations (EPDs) directly embedded in the tool. The method is then applied to a case study in Aalborg, Denmark. Results indicate that the total emissions for the considered case study are 9.6 kg- CO2 eq./m2/y for the CLT structure against 10.8 kg- CO2 eq./m2/y for the RC structure. The production stage of building materials, including building systems and installations, accounts for around 55\% of the total emissions, while energy use (B6 phase) during the in-use stage of the building recorded a lower environmental impact (45\%). The outcomes confirm the opportunity to base the discussion on alternative design options on more objective and data-based elements to support the different positions which already involve a wide range of architectural, functional and financial criteria. This is of great relevance in achieving balanced and informed decisions which do not simply follow green-labelled ideas but are grounded on evidence-based considerations. | Dois sistemas estruturais para edificio residencial de 19 andares em Aalborg, Dinamarca: Opcao A (CLT/madeira) com nucleo de concreto e fachada GRC vs Opcao B (concreto armado convencional) com pilares, vigas e lajes de concreto (p. 1, 5-7) | 50 anos de vida util do edificio (p. 9) | Nao informado - classe de resistencia do concreto nao especificada (verificado em todas as 15 paginas) (verificado em todo o texto, pp. 1-15) | One Click LCA (software); Autodesk Revit BIM para quantificacao; EnergyPlus para simulacao energetica; EPDs conforme EN 15804+A2; Ecoinvent; EN 15978 (p. 1, 3-4, 9-10) | Cradle-to-grave: A1-A5 (producao e construcao), B1-B7 (uso e energia operacional), C1-C4 (fim de vida) e D (beneficios alem da fronteira); B7 excluido (p. 5, Fig. 4, p. 9-10) | Citada na metodologia |  | 1 m2 de area de piso bruta (GFA) ao longo de 50 anos; GFA total aprox. 9900 m2 (p. 6, 9) | GWP total A1-C4: Opcao A CLT ~216 kg CO2eq/m2 GFA; Opcao B RC ~254 kg CO2eq/m2 GFA; modulo D: A = -53,1; B = -35,4 kg CO2eq/m2 GFA; energia operacional B6 domina: ~330-340 kg CO2eq/m2 para ambas (p. 10-13, Tabela 4, Fig. 14) | Modelo de energia simplificado; EPDs genericas para CLT; debate sobre contabilizacao do carbono biogenico; B7 excluido; estudo de caso unico em Aalborg; estruturas nao totalmente otimizadas antes da comparacao; aproximacoes na quantificacao BIM (p. 2, 4, 5, 7, 13-14) | 2023 | Energy and Buildings | 10.1016/j.enbuild.2023.113557 | Czech Republic |  |  | UF incompativel: UF /m2 -- converter para m3 exige espessura/composicao nao declarada; revisar manualmente. Mantido para discussao qualitativa. | Primário
FERREIRA et al., 2023 | Embodied vs. Operational Energy and Carbon in Retail Building Shells: A Case Study in Portugal | (1) Background: The embodied energy of building materials is a significant contributor to climate change, in tandem with the energy use intensity (EUI). Yet, studies on the material impacts of European retail buildings, namely with relation to EUI, are missing. Hence, this study set out to: (i) evaluate the embodied energy and carbon emissions for a European retail building; (ii) quantify the material flow in terms of mass; (iii) compare the embodied aspects to the operational EUI and carbon use intensity (CUI); (iv) assess building materials with higher impacts; and (v) investigate strategies to mitigate materials' impacts. (2) Methods: A Portuguese retail building was selected as a case study. A simplified LCA method was followed (cradle-to-gate), analysing the shell building materials in terms of primary energy demand and global warming potential. (3) Results: the embodied energy represented 32\% of total lifecycle energy while the embodied carbon represented 94\%. EUI was 1xkWh/m(2)/y while CUI was 21 kg CO(2)eq/m(2)/y. The embodied energy was 4248 kWh/m(2), and the embodied carbon was 1689 kg CO(2)eq/m(2). Cement mortar, steel, concrete, and extruded polystyrene were the most intensive materials. (4) Conclusions: The embodied impacts of the analysed store could decrease by choosing stone wool sandwich panels for the facades instead of extruded polystyrene panels and roof systems with metal sheet coverings instead of bitumen materials. | Materiais da envolvente de edificio de varejo em Loule, Algarve, Portugal: paineis sanduiche PUR, laje ceramica com la de rocha, estrutura de betao armado e aco laminado, argamassa, aço, betao, poliestireno extrudido (p. 1, 5-6) | 50 anos de vida util assumida (p. 7, 20) | Predominantemente C30/37 (fck = 30 MPa) para a maioria dos elementos estruturais; C12/15 para fundacoes (p. 19-20) | SimaPro v9.0.0.48; Ecoinvent v3; CED (LHV) V1.00; IPCC 2013 GWP 100a V1.03; framework Level(s) da CE (p. 6-9) | Cradle-to-gate: apenas fase de producao de materiais; transporte, construcao, uso e fim de vida excluidos (p. 3, 9) | Não citada |  | 1 kg de material (unidade declarada); resultados normalizados por m2 de area de vendas (9556 m2) (p. 9, 11) | Carbono incorporado total: 16.140.162,98 kg CO2eq; ECI = 1689 kg CO2eq/m2 de area de vendas; operacional: 21 kg CO2eq/m2/ano; argamassa 51%, aco 30%, betao 17% do total (p. 9, 11, 13) | Fronteira cradle-to-gate; sem EPDs especificas; dados de inventario genericos europeus; inconsistencia entre energia primaria e final; apenas materiais da envolvente; estudo de caso unico em Portugal (p. 16) | 2023 | Energies | 10.3390/en16010378 | Portugal | INVIÁVEL |  | INVIÁVEL — estudo de caso de edifício de varejo completo; UF = 1 m² de área de vendas; GWP = 1689 kg CO₂eq/m² do shell inteiro (concreto armado 72% em peso + aço + EPS + betume + lã de rocha). GWP do concreto = 290 kg CO₂eq/m² (por m² de piso, não por m³ de concreto). Nenhum fck declarado para o concreto estrutural; múltiplos elementos de concreto (2 pisos de parque + laje de vendas). Impossível isolar GWP por m³ de um traço específico. Excluído da síntese quantitativa. | Primário
FIRDOUS et al., 2022 | Assessment of environmental, economic and technical performance of geopolymer concrete: a case study | Although several studies report the CO2 reduction obtained from alkali-activated materials/geopolymers, only a few investigate their engineering, environmental and economic aspects. The present paper provides an evaluation approach to address these three major aspects of geopolymer concrete by choosing three scenarios for industrial precast applications. Using the analytical hierarchy process, a single sustainability score was determined for three scenarios using technical, environmental and economic parameters. Such sustainability sensitivity analysis led to decision-making for various scenarios. This case study provides an example of reaching these parameters for choosing suitable concrete mixtures for a given application or requirements. The technical and environmental results showed that a wide range of late and early age compressive strength could be achieved by changing the mix composition and proportions. However, all the geopolymer concrete samples exhibited a lower environmental footprint than OPC concrete. | Concreto geopolimerico (FA+GGBFS+SF+MK/CA com ativadores alcalinos: silicato de Na/K, KOH, NaOH) vs concreto OPC; aplicacao em pre-moldados; 14 tracos analisados (p. 18712-18715) | Nao informado - fronteira restrita ao modulo A1; sem etapa de uso (p. 18717) | 17,5 a 51,4 MPa aos 28 dias (faixa dos 14 tracos geopolimericos) (p. 18718) | ISO 14040 e ISO 14044; modulo A1; indicador ECI (metodo holandes SBK); OKOBAUDAT e NMD como bancos de dados; AHP + SSAT; software nao especificado (p. 18717) | Cradle-to-gate: apenas modulo A1 (fornecimento de materias-primas); A2, A3, fases B e C nao incluidas (p. 18717) | Citada na metodologia |  | 1 m3 de mistura de concreto (p. 18717) | Nao reportado em kg CO2eq; indicador ECI em euro/m3: todos os tracos geopolimericos tiveram ECI menor que OPC; Mix 6 = reducao de 72%; Mix 5 = -60%; Mix 9/11/13 = 36-40% vs OPC (p. 18721-18722) | Fronteira restrita ao modulo A1; sem alocacao para materiais secundarios (cinza volante, escoria, SF); ponderacao AHP subjetiva; dados economicos de 2021; durabilidade nao considerada (p. 18717, 18724) | 2022 | Journal of Materials Science | 10.1007/s10853-022-07820-6 | Germany | INVIÁVEL |  | Emissao nao-extraivel pelo parser. Revisar manualmente. ¦ INVIÁVEL — indicador reportado = ECI (Eco-Cost Indicator em euro/m³), não GWP em kg CO₂eq; sem conversão disponível. | Primário
FOZER et al., 2025 | Prospective life cycle assessment of solid recovered fuel utilization and marine fuel production in cement plants | Incumbent clinker production practices fall short of meeting carbon-emission neutral targets, pressing the need to implement waste valorization approaches in cement plants to mitigate environmental impacts. However, there is a lack of knowledge on the future environmental performance of emerging waste-to-heat and fuel upcycling in clinker manufacturing. This study examines the prospective life cycle impacts of (1) solid recovered fuel (SRF) utilization and (2) on-site marine fuel production using integrated fluidized bed pyrolysis to substitute fossil fuels in clinker production and marine transportation. Environmental impacts are projected between 2025 and 2050 by applying learning effects in the foreground life cycle inventory and shared socioeconomic pathways (SSP1, SSP2), extended with the 1.9 W m−2 representative concentration pathway (SSP2-RCP1.9), in the background system. The highest decarbonization progress (−538.9 kg CO2-eq (t clinker)−1) is achieved under the SSP2-RCP1.9 development trajectory, driven by avoidance of emissions from waste management systems and converting biogenic carbon-rich municipal solid waste resources. The predicted CO2-eq impacts are found to be lower than the point source emission from raw meal calcination in several SSP scenarios, indicating that carbon-emission neutrality is attainable in combination with retrofitted carbon capture, utilization, and storage (CCUS) technologies. The assessment highlights the potential for burden shifting to other environmental impacts, e.g., particulate matter formation (+37.0 % by 2050), pointing to the need to evaluate additional pyrolysis oil upgrading and NOX emission mitigation strategies. Overall, synergizing waste pyrolysis with clinker production is found to be favourable due to (i) improved energy requirements, (ii) reduced fossil fuel use and impacts on climate change and ecosystem quality, and (iii) high potential for technological learning-driven environmental progress. | Clinquer de cimento produzido com tres cenarios: A (carvao convencional), B (SRF direto no pre-calcinador) e C (pirolise integrada + combustivel marinho); plantas na Dinamarca, Alemanha, India e Italia (p. 1, 3) | Nao informado - estudo de ACV prospectiva 2025-2050; sem vida util de produto de construcao (p. 1, 3) | Nao informado - estudo trata de clinquer, nao concreto (verificado em todo o texto, pp. 1-15) | SimaPro 9.3.0.3; ecoinvent v3.8; banco de dados prospectivo premise + REMIND IAM; IMPACT World+ midpoint e endpoint V1.01; Monte Carlo com 300 iteracoes; cenarios SSP1, SSP2, SSP2-RCP1.9 (p. 6-7) | Cradle-to-gate (producao de clinquer) + sistema evitado de residuos por expansao do sistema; extracao de materias-primas, transporte, moagem, forno e substituicao de combustivel marinho no Cenario C (p. 3-4) | Não citada |  | 1 tonelada de clinquer produzido (t clinker)^-1 (p. 3) | GWP em kg CO2eq/t clinquer: Cenario A (carvao) = ~1000 kg em 2050; Cenario B (SRF) = 756,2-770,8 kg; Cenario C (pirolise) = 570,3 kg (India, SSP2-RCP1.9, 2050); melhor caso: -538,9 kg CO2eq (p. 1, 7, 9, 13) | Sem taxas de aprendizado para pirolise; burden-shifting: MP +37%, toxicidade nao cancerigena +54,5%; qualidade do oleo de pirolise assumida; analise limitada a 4 paises (Dinamarca, Alemanha, India, Italia) (p. 13-14) | 2025 | Sustainable Production and Consumption | https://doi.org/10.1016/j.spc.2025.02.012 |  |  |  | UF incompativel: Unidade nao-extraivel automaticamente; revisar manualmente. Mantido para discussao qualitativa. | Primário
GALAN-MARIN et al., 2016 | Use of Natural-Fiber Bio-Composites in Construction versus Traditional Solutions: Operational and Embodied Energy Assessment | During the last decades natural polymers have become more and more frequent to replace traditional inorganic stabilizers in building materials. The purpose of this research is to establish a comparison between the most conventional building material solutions for load-bearing walls and a type of biomaterial. This comparison will focus on load-bearing walls as used in a widespread type of twentieth century dwelling construction in Europe and still used in developing countries nowadays. To carry out this analysis, the structural and thermal insulation characteristics of different construction solutions are balanced. The tool used for this evaluation is the life cycle assessment throughout the whole lifespan of these buildings. This research aims to examine the environmental performance of each material assessed: fired clay brick masonry walls (BW), concrete block masonry walls (CW), and stabilized soil block masonry walls (SW) stabilized with natural fibers and alginates. These conventional and new materials are evaluated from the point of view of both operational and embodied energy. | Tres sistemas de paredes de carga: BW (alvenaria ceramica), CW (blocos de concreto) e SW (blocos de terra estabilizada com la de ovelha e alginato de calcio); edificio residencial de 3 andares, 443,49 m2 (p. 1, 4) | 50 anos de vida util do edificio conforme ISO 14040/14044 (p. 4) | Nao informado - resistencia dos blocos de concreto mencionada qualitativamente sem valor em MPa (p. 5) | ECOINVENT; metodo CML 2001 (GWP 100a e Cumulative Energy Demand); software CYPECAD para estruturas; Presto V.8 para quantificacao de materiais (p. 4, 7) | Cradle-to-grave: fabricacao (PH1), construcao/demolicao (PH2), transporte (PH3), disposicao final (PH4) e energia operacional (PH5) (p. 6-7) | Citada na metodologia |  | Superficie total das paredes em cada caso; resultados normalizados por m2 por ano de vida util (p. 6, 12) | GWP incorporado em kg CO2eq/m2*ano (Location I): BW = 14,73; CW = 10,14; SW = 8,97; energia operacional igual para todos: 19,07 kg CO2eq/m2*ano (p. 12, Tabela 5) | Apenas 2 materiais convencionais comparados; unico tipo de edificio e de isolante; apenas 2 climas espanhois; reciclabilidade nao incluida na fronteira do sistema LCA (p. 3, 14) | 2016 | Materials | 10.3390/ma9060465 | Spain |  |  | UF incompativel: UF /m2 -- converter para m3 exige espessura/composicao nao declarada; revisar manualmente. Mantido para discussao qualitativa. | Primário
GANAPATHI CHOTTEMADA et al., 2023 | Environmental Impact Analysis of Alkali-Activated Concrete with Fiber Reinforcement | The scientific community is shifting its focus towards construction materials with a low carbon footprint, such as alkali-activated concrete (AAC). The present study conducts an environmental impact assessment using the cradle-to-grave approach to examine the environmental implications of three different types of ambient-cured AACs with varied combinations of precursors. The 28-day compressive strength values of the concrete mixes used for comparing environmental impacts vary from 35 to 55 MPa. Among these mixtures, the one with the least environmental impact is chosen for further impact assessment with the inclusion of fibers. Three different fiber reinforced AAC mixes containing 0.3\% steel, glass, and polypropylene fibers, respectively by volume of AAC, are used in this study. The findings show that Portland Cement concrete has 86\% and 34\% higher impacts than AAC on the ecosystem and human health, respectively. In the production of AAC, sodium silicate is found to have the highest impact on the environment, in the range of 30-50\% of the total impact. Among the various fibers used, glass fibers have the highest impact, which is 12\% and 13\% higher than that of the plain AAC mix, on the ecosystem and human health, respectively. | Concreto ativado por alcali (AAC) e concreto de AAC com fibras (FRAAC) com cinza volante e GGBS; 6 misturas vs concreto OPC referencia; India (p. 1, 4-5) | Nao informado - fronteira cradle-to-gate; uso e fim de vida assumidos iguais entre misturas (p. 7) | 35 a 55 MPa aos 28 dias; mix otimo FS50-SF0.3: 44,18 MPa (p. 1, 4-5) | openLCA v1.11.0; Ecoinvent 3.7.1; ReCiPe 2016 midpoint e endpoint; validacao com IPCC, USEtox v1.0 e CML; ISO 14040 e ISO 14044 (p. 7-8) | Cradle-to-gate: extracao, producao e fabricacao do concreto; uso e demolicao excluidos (p. 7-8) | Citada na metodologia |  | 1 m3 de concreto (p. 7) | GWP por kg de material: cimento OPC = 0,885 kg CO2eq/kg; GGBS = 0,101 kg CO2eq/kg; silicato de sodio = 0,828 kg CO2eq/kg; NaOH = 1,315 kg CO2eq/kg; PC tem 86% maior impacto em qualidade do ecossistema vs AAC (p. 10-11, Tabela 5; p. 18) | Fronteira cradle-to-gate; especificidade geografica (India); proxies para fibras no Ecoinvent; discrepancia de toxicidade entre ReCiPe e USEtox; dosagem de fibras limitada a 0,3%; alto custo do AAC (132% acima do OPC) (p. 7, 16-18) | 2023 | Infrastructures | 10.3390/infrastructures8040068 | India | INVIÁVEL |  | INVIÁVEL — fck não declarado individualmente por traço (artigo indica apenas faixa 35–55 MPa para todos os traços); sem fck por traço, ci=GWP/fck não pode ser calculado. Razão secundária: GWP reportado apenas como % normalizadas (Figuras 4-5 do artigo), sem valores absolutos em kg CO₂eq/m³. UF declarada como 1 m³ (p. 7), mas GWP/m³ absoluto ausente; reconstrução bottom-up não verificável. Artigo de LCA comparativo sem tabela de resultados absolutos. | Primário
GOMES, 2023 | Avaliação simplificada do ciclo de vida de estacas geotérmicas de baixo carbono. | Em edifícios típicos de concreto armado, o volume de concreto das fundações representa grande parte do total do uso do material, sendo um fator relevante para o impacto ambiental do edifício. Este trabalho estimou, por meio do método simplificado de avaliação do ciclo de vida ({ACV}), a energia e o {CO}2 incorporados de uma estaca convencional em hélice contínua e analisou o potencial de emissão de {CO}2 da fundação quando um sistema de bomba de calor acoplado ao solo (ground coupled heat pump) é instalado em fundações profundas. Além disso, o estudo estimou a redução no impacto ambiental da estrutura quando o concreto convencional é substituído por uma formulação inovadora baixa em pegada ambiental concreto de baixo carbono. Desta forma, uma estaca convencional e uma estaca geotérmica foram dimensionadas para compor as fundações do edifício {CICS} Living Lab e as emissões de {CO}2 e energia incorporada de cada um dos cenários foram avaliados. O sistema geotérmico acoplado permitiu a substituição do consumo de eletricidade por energia geotérmica, portanto foram analisados os tempos de retorno da energia e {CO}2 incorporados de toda a fundação, bem como o tempo de retorno apenas para restituir o investimento do sistema geotérmico. O estudo concluiu que a introdução do sistema geotérmico provoca um aumento marginal da energia e {CO}2 incorporados na fundação e em um horizonte de 50 anos, espera-se que o sistema reduza 15 {tCO}2e e 175 {GJ}. Já aplicação de um concreto inovador de baixo carbono resultou em uma redução de 39\% no {CO}2 incorporado e de 41\% na demanda acumulada de energia em comparação com fundações feitas com concreto convencional. O estudo ainda pode demonstrar a diferença na emissão de {CO}2 quando o sistema faz uso de vergalhões de aço virgem ou vergalhões com alto teor de aço reciclado. Por fim, ainda foram discutidas oportunidades de melhorias para o sistema apresentar melhor desempenho. | Estacas helice continua de concreto armado convencional e de baixo carbono com sistema geotermico acoplado (GSHP); 3 cenarios: estaca convencional, estaca geotermica convencional e estaca geotermica CICS (baixo carbono); USP (p. 5-6, 27-29) | 50 anos de vida util da estrutura (p. 5-6, 30-31) | Nao informado - concreto caracterizado pelo consumo de cimento: 400 kg/m3 (convencional) e 600 kg/m3 com 52% de filer (baixo carbono) (p. 32) | ACV simplificada; EcoInvent v3.4 cut-off; dados primarios de fabricantes Intercement e ArcelorMittal; EnergyPlus v9.1 e OpenStudio v2.8 para simulacao energetica; ISO 14040 e ISO 14044 (p. 14-15, 18, 33) | Do berco a fase operacional: extracao, producao, transporte e operacao; fase pos-uso excluida por cenarios de fim de vida similares (p. 30-31) | Citada na metodologia |  | Sistema geotermico instalado em 13 estacas helice continua capaz de atender demanda de resfriamento parcial do CICS Living Lab por 50 anos (p. 31) | Estaca geotermica CICS: 23,1 tCO2e (concreto baixo carbono); estaca geotermica convencional: 37,9 tCO2e; estaca convencional: ~29,3 tCO2; sistema geotermico reduz 15 tCO2e em 50 anos; fator eletricidade brasileira: 0,29 kgCO2/kWh (p. 39-47, 52-53) | Dados secundarios para aco virgem e tubos PEAD do EcoInvent; fase pos-uso excluida; bombas e ar-condicionado excluidos; incerteza de 18% na condutividade termica do solo; excesso de aco no projeto executado; cenario otimizado nao testado (p. 15-16, 30-31, 48-53) | 2023 |  | Não localizado online — busca manual recomendada (BDTD/CAPES) |  |  |  | UF incompativel: Unidade nao-extraivel automaticamente; revisar manualmente. Mantido para discussao qualitativa. | Primário
GROSSI et al., 2023 | Life Cycle Assessment of the Environmental Benefits of Using Wood Products and Planting Trees at an All-Electric University Laboratory | Many countries across the globe have set targets for different economic sectors, aiming to tackle global warming by reducing the overall carbon footprint of human-related activities. Among these sectors, the building industry stands out as a major consumer of materials and energy resources, making it a key player in achieving carbon neutrality. It is one of the main contributors responsible for energy-related greenhouse gas (GHG) emissions, including both operational emissions and embodied emissions in materials and equipment manufacturing. Nature-based design solutions, such as planting trees in urban spaces, or incorporating the use of wood products, have regained attention in recent years due to their potential to mitigate carbon emissions from buildings. Within this context, this paper presents a comprehensive life cycle assessment (LCA) of a recently built research facility, with a focus on demonstrating how the benefits of nature-based solutions, specifically carbon sequestration from trees and biogenic carbon content in wood products, can be quantified and reported using the latest LCA standards and tools. The analysis is provided under three end-of-life scenarios for wood products: wood incineration with energy recovery, wood landfilling, and wood recycling/repurposing. The results indicate that the set of strategies adopted in this building, i.e., tree planting, the use of wood products, and the end-of-life treatment of materials, can potentially offset carbon emission by 37.2\% up to 83.9\% when included in the LCA, depending on the scenario considered. By continuing to refine LCA standards and tools, and fostering collaboration between researchers, policymakers, and industry professionals, we can advance our understanding and ultimately achieve the widespread adoption of carbon-neutral buildings. | Produtos de madeira em edificio futuro (glulam, wood frame isolado, compensado, cedro, I-joists, arvores plantadas) no Future Buildings Laboratory, Universidade Concordia, Montreal (p. 2-4) | 60 anos (p. 4) | Nao informado (verificado em todo o texto, pp. 1-13) | OneClick LCA; Ecoinvent v3.4; ISO 14040/14044; EN 15978; EN 15804+A2; ISO 21930 (p. 2-4) | Cradle-to-cradle (A1-A5, B4-B6, C1-C4, D) (p. 3, 5-6) | Citada na metodologia |  | Edificio inteiro ao longo de 60 anos (nao declarada formalmente) (p. 5-6) | Cenario 1 (incineracao): 52.373 kg CO2eq; Cenario 2 (aterro): 21.006 kg CO2eq; Cenario 3 (reuso): 13.309 kg CO2eq (p. 6, Tabela 1) | Certificacao FSC exigida; degradacao em aterro variavel; reuso assume mesmo produto; apenas 3 especies de arvores; energia baseada em simulacao e nao dados reais; beneficios indiretos de arvores excluidos (p. 10) | 2023 | Buildings | 10.3390/buildings13071584 | Canada |  |  | UF incompativel: Unidade nao-extraivel automaticamente; revisar manualmente. Mantido para discussao qualitativa. | Primário
GUAYGUA et al., 2024 | Life cycle assessment of seismic resistant prefabricated modular buildings | Prefabricated Volumetric Modular Buildings (PVMB) have the potential to transform the construction industry and make a significant contribution to reaching sustainable development goals. Nevertheless, it is crucial to carefully evaluate the tangible benefits of implementing these systems, especially in buildings that require seismic calculations. This article compares three innovative PVMB structural systems, two reinforced concrete and one steel, with a conventional system, focusing on the economic and environmental aspects of a high seismic hazard zone. An end-to-end life cycle analysis was performed, and the results were used as quantitative criteria for a two-dimensional sustainability assessment. Five multi-criteria decision-making methods were used to identify the optimal alternative, resulting in a ranked list of solutions. The modular steel alternative is the most favorable option due to its balanced performance across all evaluation criteria despite being the most expensive. The conventional reinforced concrete alternative comes in second place, followed closely by the reinforced concrete modular alternative with dry connections. The modular reinforced concrete alternative with wet connections is the least favorable regarding environmental impact due to the extensive use of concrete and reinforcing steel. This study contributes significantly to sustainable construction research by establishing the tangible benefits of innovative systems compared to traditional methods. It offers specific insights into overcoming barriers to their more widespread adoption. | 4 sistemas estruturais para hospital de 4 andares: CB (concreto armado in loco), CM1 (pre-moldado juntas umidas), CM2 (pre-moldado juntas secas), MSC (modulos de aco) (p. 1-3) | 50 anos (p. 3, 7) | 28 MPa para todos os elementos de concreto (p. 6) | OpenLCA; Ecoinvent + BEDEC; ReCiPe 2008 H midpoint+endpoint (p. 6-7) | Cradle-to-grave (fabricacao + construcao + uso + fim de vida) (p. 5) | Citada na metodologia |  | 1 mÂ² de area de edificio (p. 5) | MSC: 33% menos que CB; CM1: 44% mais que CB; CM2: 13% mais que CB (kg CO2eq/mÂ², Fig. 4, p. 11-12) | Sem cenarios de danos sismicos; subjetividade no MCDM; reciclagem parcialmente considerada; sem dimensao social; escopo limitado ao sistema estrutural; painel de 5 especialistas (p. 13-17) | 2024 | Heliyon | https://doi.org/10.1016/j.heliyon.2024.e39458 |  |  |  | UF incompativel: Unidade nao-extraivel automaticamente; revisar manualmente. Mantido para discussao qualitativa. | Primário
HABIBI et al., 2024 | Biases in life cycle assessment of circular concrete | This investigation constitutes the fourth phase of a conceptual framework designed to produce circular concrete upon the main principals of circular economy reduce, reuse and recycle. Comparative life cycle assessment is carried out for conventional and circular concrete mixtures to identify biases in the results of common life cycle assessments. Ten midpoint and four endpoint indicators are assessed using the impact 2002+ method. In baseline scenarios, environmental performances of conventional and circular concrete mixtures are compared over identical service lifes, considering cradle-to-grave and cradle-to-cradle (closed-loop) system boundaries, respectively. Results reveal that by using optimal amounts of two industrial wastes i.e. Silica fume and ground granulated blast furnace slag, as binder materials, and recycled concrete aggregate, the environmental performance of concrete is significantly enhanced. Such condition is obtained by remarkable reduction of environmental indicators (up to 44\%) at both midpoint and endpoint levels. Also, circular concrete embraces a considerable amount of Non-Renewable Energy saving (40\%). Investigating the impact of different end-of-life scenarios indicates that limiting boundary conditions in the cradle-to-gate approach (lack of considering endof-life stage) has offset the results. Furthermore, the comparison trends were completely reversed in some environmental indicators upon considering the impact of service life. | Concreto convencional (cimento 350 kg/m3, brita natural, w/b=0,5) e concreto circular (cimento 245 kg/m3 + silica ativa 35 kg/m3 + GGBFS 70 kg/m3 + agregado reciclado RCA 814 kg/m3, w/b=0,5), producao na Provincia de Teera, Ira (p. 3-5) | Convencional: ~38 anos; Circular: ~54 anos; periodo de referencia para comparacao: 38 anos (p. 3-5) | Convencional: 33,9 MPa; Circular: 33,4 MPa (resistencia equivalente 33-34 MPa) (p. 3) | IMPACT 2002+ V2.14 (10 indicadores midpoint, 4 endpoint); ISO 14040; modelo FIB com difusao de cloretos; dados primarios com transportes via Google Maps; alocacao economica para GGBFS e SF (p. 4-5) | Convencional: cradle-to-grave (extracao, producao, uso, aterro); Circular: cradle-to-cradle (malha fechada com reciclagem de residuos de concreto como RCA); tambem avaliados cenarios cradle-to-gate (p. 4-6, 9) | Citada na metodologia |  | Impacto ambiental por m3 de concreto por ano de vida util (FU = Impacto / m3.ano) - unidade funcional reformada proposta pelo estudo; tambem usada 1 m3 de concreto para comparacao (p. 4-5, 10) | GWP cradle-to-grave: convencional 439 kg CO2eq/m3; circular 249 kg CO2eq/m3 (reducao 43%); cradle-to-gate: convencional 380, circular 297 kg CO2eq/m3; por FU reformada: convencional 11,55, circular 6,56 kg CO2eq/m3.ano (p. 9-10, Tabela 3 e 5) | Dependencia de suposicoes e dados geograficos/temporais (Teera/Ira); cenarios de fim de vida dificeis de prever; estimativa de vida util desafiadora; sem analise de incerteza Monte Carlo; metodos alternativos de calculo de vida util nao explorados (p. 4, 10-11) | 2024 | Renewable \& Sustainable Energy Reviews | 10.1016/j.rser.2023.114237 | United Kingdom | 17.56 | 0.46211 | 2 formulacoes na METANALISE; col R/S = media. [ci_t CORRIGIDO 2026-05-18: era 0.32519 (SL errado=54 p/ convencional). Corrigido para ci_t_convencional=0.46211 (ci=17.56/SL=38). Cenário circular: ci_t=0.26222 (ci=14.16/SL=54). Ambos na METANÁLISE como HABIBI_et_al_convencional e HABIBI_et_al_circular.] | Primário
HAFEZ et al., 2024a | Parametric study on the decarbonization potential of structural system and concrete mix design choices for mid-rise concrete buildings | Mid-rise reinforced concrete buildings are projected to continue being the predominant typology for urban development. Thus, reducing the carbon footprint of such buildings is critical for achieving a sustainable built environment. Reducing the amount of concrete and steel in a building through structural and mix design optimization is identified as a primary resource efficiency strategy. This paper is among the first to present evidence of the decarbonization potential of these dematerialization strategies on a building level. The study combines structural design choices such as slab system design, steel reinforcement optimization and span width with materials-based strategies, such as low binder concrete and low-carbon binders. For each scenario, material quantities are calculated following design prescriptions by EN1992-1-1 while state-of-the art life cycle inventory data are adopted to calculate the carbon footprint. Results show that shifting towards more efficient structural systems (i.e., waffle slab system) could save up to 20\% of the carbon footprint on the building level compared to more traditional systems, such as slab on beams and flat slabs. In addition, reducing the spans from 7.5 to 5 m can save up to 20\% more. Finally, the use of low-clinker cement in low-binder concrete can save another 50\% in terms of CO2 impact per built-up area. Realistically, results of the case study concluded that implementing these three strategies could reduce the typical 232 kg CO2e/m2 value of the carbon footprint of structural elements of a mid-rise building up to only 58 kg CO2e/m2, i.e., a four-fold reduction. | Sistemas estruturais de concreto armado para edificios residenciais de media altura (5 e 10 andares): lajes planas, lajes em duas direcoes sobre vigas e lajes cogumelo (waffle), com colunas quadradas e fundacao em radier; concreto com OPC e LC3 (cimento calcario-argiloso); aco via forno eletrico a arco (p. 1, 3-4, 6-7) | 50 anos (p. 7) | C30/37 (fck=30 MPa), C50/60 (fck=50 MPa) e C70/85 (fck=70 MPa); combinacoes entre lajes e colunas tambem investigadas (p. 6) | CSi Etabs 18 Ultimate + CSi SAFE 2016 para projeto estrutural; EN 1992-1-1:2004 (Eurocode 2); EN 1991-1-1 e EN 1997-1; dados de ICV baseados em literatura secundaria; indicador unico: GWP/CO2eq (p. 4, 6-7) | Cradle-to-Site: producao de materiais (A1-A3), transporte ao canteiro (A4) e construcao (A5); fase de uso e fim de vida excluidos (<15% do carbono incorporado total) (p. 7) | Não citada |  | 1 m2 de area construida (area liquida x numero de andares) (p. 7) | GWP (kg CO2e/m2): laje plana 10-and. 7,5m C30 OPC: ~210-232; laje cogumelo 5m C30 OPC: 95; melhor cenario (laje cogumelo 5m C30 LC3 baixo teor ligante): 58 kg CO2e/m2; C30: 148, C50: 176-177, C70: 204-205 kg CO2e/m2 (Tabela 2, p. 10) | Altura limitada a 5-10 andares; fundacao em radier especifica; apenas 3 sistemas de laje in loco (sem pre-moldados); dados de ICV genericos da literatura sem variacao regional; geometria regular; unico indicador ambiental (GWP) avaliado (p. 7, 11-12) | 2024 | Materials and Structures | 10.1617/s11527-024-02367-1 | United Kingdom |  |  | UF incompativel: UF /m2 -- converter para m3 exige espessura/composicao nao declarada; revisar manualmente. Mantido para discussao qualitativa. | Primário
HAFEZ et al., 2024b | Decarbonization potential of steel fibre-reinforced limestone calcined clay cement concrete one-way slabs | This study deals with a comparison of the environmental performance of one-way slabs utilizing steel fibrereinforced limestone calcined clay cement (LC3) concrete with the control case of Ordinary Portland cement concrete. The experimental program constituted compressive and residual strength testing of concrete mixes and beams reinforced with traditional longitudinal steel reinforcement as opposed to steel fibres. The code-compliant design of the one-way slabs confirmed that, by adding steel fibres, 45\% replacement of longitudinal steel reinforcement could be achieved. The cradle-to-gate life cycle analysis proved that the use of LC3 as a binder and integration of steel fibres lowers the environmental impact of one-way slabs by 10\% despite the slight increase in the concrete cover of the steel fibre-reinforced concrete slabs for carbonation resistance purposes. Several scenario analyses were carried out to confirm that the savings could reach 40\% depending on concrete mix design optimization and the potential use of recycled fibres. | Concreto OPC (CEM I 42.5N) e concreto LC3-50 (53% OPC + 30% argila calcinada com 50% caulim + 15% calcário + 2% gipsita), ambos com e sem fibras de aço (0,75% vol., Readymesh MF-500, 50 mm, gancho duplo); w/b=0,5; 300 kg/m³ aglomerante; agregados naturais 0/4, 4/8, 8/16, 16/32 mm. [Tabela 1, p. 2; Tabela 2, p. 4] | 50 anos de vida útil de serviço; classe de exposição XC3; análise de resistência à carbonatação: coeficiente Kacc OPC=19,45 mm/ano^0,5 vs LC3=50,75 mm/ano^0,5; cobrimento OPC=20 mm, LC3=35 mm por Eurocode 2 revisão 2021. [p. 3] | C40/50 (fcm–8 MPa); OPC: 49,12 ± 1,82 MPa aos 28 dias; LC3: desempenho comparável (–12% em média), acima de 40 MPa → classificado como C40/50; OPC-SF e LC3-SF: ~17% maior que sem fibras. [Fig. 3, p. 5] | ACV cradle-to-gate + fase de uso (carbonatação); inventário de dados de literatura (Tabela 2 e Tabela S1 suplementar); impacto avaliado por GWP; programa experimental: abatimento (EN 12350-2), resistência à compressão (EN 12390-3), módulo de elasticidade (EN 12390-6), flexão pós-fissuração (AFNOR 1999); projeto estrutural por Eurocode 2. [p. 2-5] | Cradle-to-gate + fase de uso (carbonatação, 50 anos): módulos A1-A2 (extração e transporte das matérias-primas até a usina de concreto, distância assumida 50 km) + fase de uso (serviço de 50 anos). [Fig. 2, p. 3-4] | Não citada |  | 1 m² de laje de concreto armado de uma via (one-way slab), calculada como volume de concreto por m² × espessura total, incluindo aço e fibras necessários para cada cenário estrutural. [p. 3] | GWP por m² de laje (Tabela 5, p. 6-7) — 4 cenários de vão: C1 (L=3500mm): OPC=58,56; OPC-SF=71,44; LC3=40,97; LC3-SF=54,96 kg CO₂eq/m². C2 (L=4375mm): OPC=59,42; OPC-SF=71,50; LC3=42,46; LC3-SF=55,90. C3 (L=6500mm): OPC=103,12; OPC-SF=125,27; LC3=71,37; LC3-SF=94,80. C4 (L=8125mm): OPC=107,71; OPC-SF=129,39; LC3=76,15; LC3-SF=99,46. LC3 economiza ~25% vs OPC; fibras de aço aumentam ~25% o GWP. [Fig. 6-7, p. 7-8] | Estudo limitado a lajes de uma via; apenas dosagem de 0,75% de fibras testada; fronteira cradle-to-gate exclui construção e manutenção; coeficientes de carbonatação do LC3 obtidos de literatura (não medidos neste estudo); apenas 2 CPs LC3-SF para flexão (perda de equipamento); deflexões de longo prazo não modeladas; LC3 requer maior cobrimento (35 mm vs 20 mm). [p. 8] | 2024 | Construction and Building Materials | 10.1016/j.conbuildmat.2024.136847 | United Kingdom | 6.435 | 0.1287 | Expandido em 4 formulações na aba METANÁLISE (rows 132–135). GWP/m³ back-calculado de GWP/m² de laje (Tabela 5) com separação do GWP da armadura (1,08 kg CO₂eq/kg). Traços: OPC=272,0; OPC-SF=345,9; LC3=170,2; LC3-SF=241,5 kg CO₂eq/m³. fck=40 MPa (C40/50). Vida útil=50 anos. ci médio=6.435; ci_t médio=0.1287. | Primário
HAFNER et al., 2020 | Urban Site Development as Temporal Carbon Storage—A Case Study in Germany | Increasing the use of sustainably sourced wood in construction for temporal carbon storage could be one vital part in the transition towards reaching the sustainable development goals for climate action and sustainable cities and communities. This paper explains the detailed steps from the planning to the realization process and shows how building with wood could be linked to the entire process from the sales of building plots to the realization of projects. Additionally, based on EN 15978, life cycle assessment (LCA) results of the constructed buildings were conducted to calculate the realistic carbon storage and the global warming potential for all new erected buildings on the site. The case study area and living lab is a building site in Munich with 566 flats, which will be finished in 2020 and will be the largest urban timber neighborhood in Germany by then. All development activities are summarized under the concept of building an eco-city with low carbon emissions and a high standard for living for all groups of inhabitants. Eight buildings with different material selections ranging from wood-constructions to wood-concrete hybrid constructions and concrete constructions with different energy standards are environmentally assessed. Results show that about 12.5 million kg of CO2 are stored in the wooden structures over the estimated life cycle of 50 years within this neighborhood. This clearly demonstrates the potential that building with wood has for achieving climate targets. Further results show that heating energy demand and material choices have a significant influence on LCA results. | 8 edificios residenciais no bairro Prinz-Eugen-Park, Munique, Alemanha (566 apartamentos): sistemas variados - madeira macica, wood frame, hibrido madeira-concreto e predominantemente concreto armado; todos os poraos em concreto armado (p. 1, 5-6) | 50 anos (p. 7, 11) | Nao informado (verificado em todo o texto, pp. 1-12) | Software LEGEP; banco de dados oekobaudat (Alemanha); EN 15978; EN 15804; EN ISO 14040; EN 16485:2014 para carbono biogeico; Guia de Construcao Sustentavel do governo federal alemao (p. 3, 5, 7) | Ciclo de vida completo conforme EN 15978: Modulo A (A1-A3), Modulo B (B2-B4 manutencao/substituicao, B6 energia de aquecimento), Modulo C (fim de vida); estacionamento subterraneo excluido (p. 5, 7, 9) | Citada na metodologia |  | 1 m2 de area de piso bruta (GFA) (p. 7) | Carbono biogeico armazenado (50 anos): total bairro -12.532.130 kg CO2eq; por edificio: -1.39 kg CO2eq/m2 GFA (WA13, concreto) a -5.79 kg CO2eq/m2 GFA (WA14 East, madeira macica); GWP total ciclo de vida: menor 2.723.041 kg CO2eq (WA15 East), maior 12.293.318 kg CO2eq (WA13) (p. 7-10, Tabela 2) | Resultados limitados ao contexto alemao (oekobaudat); impossivel isolar influencia individual de cada parametro (cubatura, material, padrao energetico); fator de energia primaria baixo assumido para aquecimento distrital (0,1); estacionamento excluido; madeira assume origem sustentavel nao verificada; legislacao restricao uso de madeira (p. 7, 10) | 2020 | Sustainability | 10.3390/su12145827 |  |  |  | UF incompativel: UF /m2 -- converter para m3 exige espessura/composicao nao declarada; revisar manualmente. Mantido para discussao qualitativa. | Primário
HAJIESMAEILI et al., 2019 | Life Cycle Analysis of Strengthening Existing RC Structures with R-PE-UHPFRC | (PE)-UHPFRC, a novel strain hardening ultra high-performance fiber reinforced concrete (UHPFRC) with low clinker content, using Ultra-High Molecular Weight Polyethylene (UHMW-PE) fibers, was developed for structural applications of rehabilitation. A comprehensive life cycle assessment (LCA) was carried out to study the environmental impact of interventions on an existing bridge using PE-UHPFRC compared with conventional UHPFRC and post-tensioned reinforced concrete methods in three categories of global warming potential (GWP), cumulative energy demand (CED), and ecological scarcity (UBP). The results showed 55\% and 29\% decreases in the environmental impact of the PE-UHPFRC compared with reinforced concrete and conventional UHPFRC methods, respectively, which highlighted the effectiveness of this material for the rehabilitation/strengthening of structures from the viewpoint of environmental impact. | Ponte Guillermaux (arco de concreto, vao 34m, 1920/21, Payerne, Suica): 3 metodos - (1) demolicao e reconstrucao com concreto armado protendido (P-RC); (2) reforco com UHPFRC de fibras de aco (S-UHPFRC, 40mm); (3) reforco com PE-UHPFRC (fibras UHMW-PE Dyneema SK99, 2% vol., 50% clinquer substituido por fillers calcarios) (p. 3-5) | 100 anos para todos os metodos; revestimento asfaltico substituido a cada 25 anos; Metodo 1: membrana impermeabilizante e concreto deteriorado substituidos a cada 50 anos (p. 5) | PE-UHPFRC (Metodo 3): 120 MPa (p. 3, Tabela 2); UHPFRC convencional: 150-200 MPa tipico (p. 2); P-RC (Metodo 1): C30/37 (fck=30 MPa) e C20/25 (fck=20 MPa) (p. 7, Tabela 5) | SimaPro 8.5; Ecoinvent 3; dataset KBOB (Suica); GWP100: metodo IPCC 2013; Demanda Cumulativa de Energia: CED 1.09; Escassez Ecologica 2013 (UBP ecopoints); alocacao no ponto de substituicao (p. 8) | Cradle-to-grave: demolicao/disposicao parcial da estrutura existente, producao e transporte de componentes, obras de construcao/reforco, manutencao em 100 anos, demolicao e disposicao final; excluidos: impacto do trafego diario e transporte de equipamentos ao canteiro (p. 5-6, 8) | Citada na metodologia |  | Intervencao na Ponte Guillermaux (restauracao ou substituicao) - escala da estrutura completa, vao 34m, largura total 10m, vida util alvo 100 anos (p. 4) | GWP100 (kg CO2eq por unidade funcional): Metodo 1 (P-RC): referencia 100% = 151.300 kg CO2eq (apenas materiais); Metodo 2 (S-UHPFRC): reducao ~40% vs P-RC; Metodo 3 (PE-UHPFRC): reducao ~70% vs P-RC; PE-UHPFRC: reducao 29% vs S-UHPFRC (p. 1, 9-10, Figura 8) | Desvio de trafego durante obras nao contabilizado; impacto do trafego diario excluido; transporte de equipamentos ao canteiro excluido; sem credito de reciclagem (metodo de corte, aterro como fim de vida); opcao de pavimento integral PE-UHPFRC nao avaliada; mix S-UHPFRC aproximado pelo HIFCOM 13s (p. 5, 8-10) | 2019 | Sustainability | 10.3390/su11246923 | Switzerland | INVIÁVEL |  | INVIÁVEL — UF-SISTEMA: FU = intervenção na Ponte Guillermaux, Payerne CH (reabilitação vs. reconstrução). GWP total da intervenção (Method 1) = 151,3 t CO₂eq. Sem GWP por m³ de concreto ou UHPFRC isolado. Sem fck declarado por traço de concreto. | Primário
HAVERKAMP et al., 2025 | Product Environmental Footprint in the construction sector – Proposal and assessment of a representative product for carbon-reinforced concrete | In this study, a representative product for carbon-reinforced concrete (CRC) in Germany is proposed according to the Product Environmental Footprint (PEF) method by the European Commission. Following the objectives of the PEF method, the main goal is to enhance comparability with other studies and promote transparency regarding the environmental performance of products. A CRC façade panel was chosen as the representative product based on insights from German market statistics and sectorial stakeholders. Furthermore, a PEF study was conducted for the defined product. Based on this study, the main environmental hotspots according to PEF are identified – most relevant impact categories, life cycle stages, processes and elementary flows. For instance, the most relevant impact categories were found to be Human Toxicity, cancer, Climate Change, and Resource Use, fossils. For each of these impact categories the most relevant processes and elementary flows were determined. Moreover, the most relevant life cycle was found to be the raw material extraction and pre-processing. An innovative aspect of this study is related to the calculation of the environmental impacts at the end of life. For the first time, the Circular Footprint Formula introduced in the PEF method is applied in the context of CRC. In this regard, a baseline and an alternative scenario are explored. In general, the outcomes of this study are a first step towards the application of the PEF methodology in the context of CRC and create a basis that fosters comparability and transparency in environmental assessments for CRC. | Painel de fachada em concreto armado com textil de fibra de carbono (CRC): 4000mm x 3600mm x 40mm, concreto C50/60, fibras de carbono impregnadas com resina epoxi (PAN), ancoragens de aco inox; elemento de revestimento de edificio para o mercado alemao (p. 1, 4, 6, 12) | 100 anos (superior ao tipico ~60 anos do concreto armado com aco) (p. 2, 6) | C50/60 (fck = 50 MPa, fcm = 58 N/mm2) conforme EN 206-1 (p. 4, Tabela 1; p. 6, Tabela 2) | Metodo PEF (Product Environmental Footprint) da Comissao Europeia; metodo de impacto EF 3.0 (16 categorias); software GaBi ts 10.6; bancos de dados GaBi XIV/XV/XXII, Ecoinvent 3.6, ELCD/CEWEP; ISO 14040/14044; EN 15804; Circular Footprint Formula (CFF) para fim de vida (p. 1, 3, 6, 8) | Cradle-to-grave conforme EN 15804: A1 (extracao), A2 (transporte a fabrica), A3 (producao), A4 (transporte ao canteiro), C1 (demolicao), C2 (transporte residuos), C3 (reciclagem), C4 (aterro); excluidos: A5 (instalacao) e B1-B7 (fase de uso) (p. 4-5, 6) | Citada na metodologia | PEF (Product Environmental Footprint) | Painel de fachada CRC: 4000mm x 3600mm x 40mm, forca compressiva C50/60, resistencia a tracao >= 2800 N/mm2, modulo elasticidade >= 230.000 N/mm2, vida util 100 anos; fluxo de referencia: concreto 1370 kg + fibras carbono 8,5 kg + aco 9,5 kg (p. 6, Tabelas 2-3) | Mudanca Climatica total: 456 kg CO2eq por unidade funcional (1 painel); fossil: 455 kg CO2eq; biogeico: 0,63 kg CO2eq; uso do solo: 0,17 kg CO2eq; principais contribuintes: producao fibras carbono (42%) e producao concreto (34%) (p. 9, Tabela 9) | Dados de mercado limitados (CRC material novo); escolha do painel como RP pode mudar com mais dados; variabilidade de tipos de concreto e fibras; dependencia de dados secundarios; incerteza nos cenarios de fim de vida; fase de uso nao quantificada (B1-B7 excluidos); estimativas conservadoras de transporte e energia (p. 11-12) | 2025 | Journal of Co2 Utilization | https://doi.org/10.1016/j.jcou.2025.103078 |  | 5.38 | 0.0538 | VIÁVEL. Back-calculado: concreto = 34% × 456 kg CO₂eq total painel (Tabela 12) = 155,0 kg CO₂eq; volume = 4,0×3,6×0,04m = 0,576 m³ → GWP = 268,9 kg CO₂eq/m³. fck=50 MPa (C50/60, EN 206). vida_útil=100 anos. Escopo A1-A3 (contribuição processo produção concreto). CRC (concreto reforçado com fibra de carbono), painel fachada, Alemanha. 1 traço na METANÁLISE (row 140). | Primário
HEMMATI et al., 2024 | Life Cycle Assessment of the Construction Process in a Mass Timber Structure | Today, the application of green materials in the building industry is the norm rather than the exception and reflects an attempt to mitigate the sector's environmental impacts. Mass timber is growing rapidly in the construction field because of its long span, speed of installation, lightness and toughness, carbon sequestration capabilities, renewability, fire rating, acoustic isolation, and thermal resistance. Mass timber is close to overtaking steel and concrete as the preferred material. The endeavor of this research is to quantitatively assess the ability of this green material to leverage the abatement of carbon emissions. Life cycle assessment (LCA) is a leading method for assessing the environmental impacts of the building sector. The recently completed Adohi Hall mass timber building on the University of Arkansas campus was used as a case study in an investigation to quantify greenhouse gas (GHG) emissions throughout the construction phase only. The energy used in building operations is the most dominant source of emissions in the building industry and has galvanized research on increasing the efficiency of building operations, but reduced emissions have made the impacts of embodied carbon (EC) components more noticeable in the building life cycle. While most studies have focused on the manufacturing stage, only a few to date have focused on the construction process. Consequently, few data are available on the environmental impacts associated with the installation of mass timber as a new green material. The present study began with the quantification of the materials and an inventory of the equipment used for construction. Then, this study determined the EC associated with running the equipment for building construction. The GHG emissions resulting from the transportation of materials to the site were also quantified. Based on data collected from the construction site, the results of this study indicate that earthwork ranks first in carbon emissions, followed by mass timber installation and construction. In third place is ready-mix poured concrete and rebar installation, followed by Geopiers. A comparison of these results with those in the existing literature shows that the EC generally associated with the building construction phase has been underestimated to date. Furthermore, only emissions associated with the fuel usage of the main equipment were considered. | Estrutura em madeira macica: lajes CLT e colunas/vigas em glulam no edificio Adohi Hall (Universidade do Arkansas, EUA); porao e pav. terreo em concreto armado; fundacoes Geopier; 200.000 ft2, 6 alas, 5 andares, 708 estudantes; CLT fabricado em Binderholz, Graz-Styria, Austria (p. 1, 5) | Nao informado - estudo limitado a fase de construcao (modulos A4-A5) (verificado em todo o texto, pp. 1-16) | Nao informado (verificado em todo o texto, pp. 1-16) | SimaPro v9.5.0.0; USLCI (primario) + Ecoinvent v3.7.1 (complementar); TRACI 2.0 (U.S. EPA); ISO 14040:2006 e ISO 14044:2006; EN 15978; dados primarios da construtora Nabholz Construction Corp. (p. 3-4, 7) | Gate-to-construction-completion: A4 (transporte materiais ao canteiro) e A5 (fundacoes e estrutura); excluidos A1-A3, B1-B7, C1-C4, eletricidade, agua e transporte de equipamentos no canteiro (p. 4-5) | Citada na metodologia |  | 1 m2 de area de piso bruta do Adohi Hall durante a fase de construcao (p. 4) | GWP total construcao: 3.211 t CO2eq; por m2: 173 kg CO2eq/m2 (Cenario 1); equipamentos: 2.460 t CO2eq (70%); transporte: 751 t CO2eq (30%); por categoria: Terraplanagem 41%, CLT 31%, Concreto 26%, Geopier 2%; Cenario 2 (combustivel): 33 kg CO2eq/m2 (~4x menor) (p. 8-9, 11, 13) | Eletricidade no canteiro excluida; transporte de equipamentos excluido; escopo limitado a fundacoes e estrutura; agua excluida; incerteza no fator de carga de equipamentos (3 cenarios); abordagem por combustivel subestima emissoes ~4x; apenas GWP avaliado (p. 5, 13-14) | 2024 | Sustainability | 10.3390/su16010262 | AR 72701 USA |  |  | UF incompativel: UF /m2 -- converter para m3 exige espessura/composicao nao declarada; revisar manualmente. Mantido para discussao qualitativa. | Primário
HERTWICH et al., 2019 | Material efficiency strategies to reducing greenhouse gas emissions associated with buildings, vehicles, and electronics-a review | As one quarter of global energy use serves the production of materials, the more efficient use of these materials presents a significant opportunity for the mitigation of greenhouse gas (GHG) emissions. With the renewed interest of policy makers in the circular economy, material efficiency (ME) strategies such as light-weighting and downsizing of and lifetime extension for products, reuse and recycling of materials, and appropriate material choice are being promoted. Yet, the emissions savings from ME remain poorly understood, owing in part to the multitude of material uses and diversity of circumstances and in part to a lack of analytical effort. We have reviewed emissions reductions from ME strategies applied to buildings, cars, and electronics. We find that there can be a systematic trade-off between material use in the production of buildings, vehicles, and appliances and energy use in their operation, requiring a careful life cycle assessment of ME strategies. We find that the largest potential emission reductions quantified in the literature result from more intensive use of and lifetime extension for buildings and the light-weighting and reduced size of vehicles. Replacing metals and concrete with timber in construction can result in significant GHG benefits, but trade-offs and limitations to the potential supply of timber need to be recognized. Repair and remanufacturing of products can also result in emission reductions, which have been quantified only on a case-by-case basis and are difficult to generalize. The recovery of steel, aluminum, and copper from building demolition waste and the end-of-life vehicles and appliances already results in the recycling of base metals, which achieves significant emission reductions. Higher collection rates, sorting efficiencies, and the alloy-specific sorting of metals to preserve the function of alloying elements while avoiding the contamination of base metals are important steps to further reduce emissions. | Revisao sistematica sobre eficiencia material em tres grupos: (1) edificios/infraestrutura (concreto, aco, madeira/CLT, vidro, tijolos); (2) veiculos leves (aco, aluminio, plasticos, baterias); (3) equipamentos eletronicos (metais base/preciosos, materias criticas) (p. 5, 9, 12) | Nao ha periodo unico - revisao bibliografica: edificios nos EUA 50-60 anos, Europa >100 anos, Japao 30-40 anos, China ~25 anos (p. 6) | Nao informado (verificado em todo o texto, pp. 1-21) | Revisao bibliografica/meta-analise; LCA como framework; banco de dados EXIOBASE; modelos energeticos IEA (ETP-TIMES); Material Flow Analysis (MFA); Integrated Assessment Models (IAMs) (p. 4, 9, 15-16) | Principalmente cradle-to-gate para producao de materiais; revisao discute importancia de fronteiras mais amplas incluindo uso e fim de vida (p. 4, 11) | Não citada |  | Sem UF unica - revisao cita diferentes: kg CO2eq/m3 de madeira, kg CO2/kg aco, por m2 de area de piso, por veiculo (p. 6-7) | Producao global de materiais (2015): 11,4 Gt CO2eq/ano; cimento/cal: 2,9 Gt CO2eq/ano; aco: 2,8 Gt CO2eq/ano; materiais = 56% da pegada do setor de construcao = 3,3 Gt CO2; madeira vs concreto/aco: -100 a -400 kg CO2eq/m3; extensao vida edificios China p/ 50 anos: reducao >400 Mt CO2/ano (p. 4-6) | Base de evidencias limitada e desigual por setor; vies geografico (paises desenvolvidos e China); efeitos rebote nao caracterizados; IAMs mal equipados para analisar estrategias de eficiencia material; falta de transparencia e fronteiras inconsistentes em estudos de madeira; poucos estudos ex-post e de escalonamento global (p. 14-16) | 2019 | Environmental Research Letters | 10.1088/1748-9326/ab0fe3 | CT 06511 USA | INVIÁVEL |  | PRISMA external source. Revisão sistemática qualitativa (Topical Review, Environ. Res. Lett.) sobre estratégias de eficiência material em edifícios/veículos/eletrônicos; sem dado primário de concreto com fck próprio (Q6 fck = 0). Excluído por escore qualidade 3,5/6. Referências primárias citadas no artigo podem ser triadas via PRISMA. Mantido na planilha para discussão qualitativa. ¦ INVIÁVEL — revisão bibliográfica global; sem UF única; sem fck declarado; GWP em Gt/ano para produção global de materiais (não por m³ de produto). | Revisão/Compilação
INGRAO et al., 2018 | How can life cycle thinking support sustainability of buildings? Investigating life cycle assessment applications for energy efficiency and environmental performance | In the context of built environment, buildings are amongst the principal generators of environmental externalities. Life Cycle Assessment (LCAs) of energy efficiency and environmental performance of buildings are deemed critical to address sustainable development issues. This paper aims to investigate LCA as a tool to support the design of buildings with two objectives in mind. Firstly, it determines the role of LCA in the evaluation of energy efficiency and environmental performance of buildings. Secondly, it elaborates LCA of these constructions through the lens of international standards. The methodological approach of the study leads to development of a whole building life cycle formula that sums up the contributions from a set of LCAs. By doing so, the paper highlights the necessity of LCA applications in buildings, and the need for minimisation of resource and energy consumption, and environmental impact. The study helps in better understanding the way LCA supports the search for and identification of innovation pathways in buildings. This paper contributes to the efforts in providing theoretical expansions in LCA of buildings and stimulates the creation of technical standards for the residential building construction sector. (C) 2018 Elsevier Ltd. All rights reserved. | Revisao metodologica de ACV em edificios residenciais: materiais (concreto, aco, argamassa, tijolos, isolantes, madeira, revestimentos), sistemas de envelope (paredes, pisos, coberturas - BEESs), sistemas de plantas prediais e energia renovavel; exemplos incluem fachadas com la de rocha, paineis PET reciclado, concreto reciclado vs convencional (p. 8-14) | Nao ha periodo unico - revisao cita tipicamente 25 a 100 anos, maioria 30-50 anos; estudos de 100 anos incluem renovacoes significativas (p. 17) | Nao informado (verificado em todo o texto, pp. 1-36) | Revisao teorica/metodologica: ISO 14040:2006 e ISO 14044:2006; EN 15978:2011; EN 15804:2014; CEN/TR 17005:2017; metodo AICV CML 2 Baseline 2000 recomendado; ReCiPe e IMPACT 2002+ para endpoint; Ecoinvent como banco de dados principal (p. 11, 15, 21-22) | Cradle-to-grave proposto: (1) construcao, (2) operacao, (3) manutencao/gestao, (4) fim de vida; formula: LCAtot = LCA1+LCA2+LCA3+LCA4 (p. 9, 15-18, 23) | Citada na metodologia | EN 15978 | Sem UF unica; discute: 1 m2 de elemento de envelope para BEESs; 1 m2 ou 1 m3 de edificio completo; 1 m3 para materiais como concreto; enfatiza ausencia de consenso (p. 9, 16-17) | Nao informado - revisao metodologica sem valores proprios de GWP/CO2eq; cita qualitativamente resultados de outros estudos: edificios de concreto > aco em emissoes GEE; fase operacional ~52% dos impactos totais; concreto reciclado ligeiramente melhor que convencional (p. 8, 14, 21) | Sem estudo de caso primario; impossibilidade de detalhar todos os dados de inventario; falta de padronizacao sobre UF e fronteiras; incertezas na fase de uso (edificios de longa vida); impactos indoor negligenciados; dificuldade de obter dados de qualidade; controversia na ponderacao (weighing) (p. 17, 19, 21, 23-25) | 2018 | Journal of Cleaner Production | 10.1016/j.jclepro.2018.08.080 | Italy | INVIÁVEL |  | Emissao nao-extraivel pelo parser. Revisar manualmente. Revisão qualitativa sem dados primários. Aplicar PRISMA external source — referências primárias citadas devem ser extraídas e avaliadas para inclusão nas BUSCAS 0X (ver `tarefas.md` Bloco A.5). ¦ INVIÁVEL — revisão metodológica (36 p.); sem UF única; sem fck declarado; sem valores próprios de GWP/CO₂eq. | Revisão/Compilação
INMAN et al., 2017 | A Mechanical and Environmental Assessment and Comparison of Basalt Fibre Reinforced Polymer (BFRP) Rebar and Steel Rebar in Concrete Beams | This paper compares holistically the mechanical and environmental performance of basalt fibre reinforced polymer (BFRP) rebar against conventional steel rebar in concrete beams. This assessment involves material testing and life cycle assessment (LCA). The results show that BFRP tendons in reinforced concrete beams are stronger and lighter than steel with a better environmental profile and fewer embodied emissions, as fewer material and energy resources are required during production. The future market is expected to be within the precast industry, rather than in on-site construction, as precast BFRP concrete beams have approximately half the emissions of steel reinforced concrete beams. © 2017 The Authors. | Barras de reforco em polimero reforcado com fibra de basalto (BFRP, tendoes pre-tensionados 2x10mm, fibra de basalto continua + resina epoxi) vs aco convencional (B500 NC), ambos em vigas retangulares de concreto (200x200mm); contexto pre-moldado e in loco (p. 1, 3) | Mais de 60 anos estimados (fim de vida nao avaliado); relaxamento BFRP estimado em 6% apos 50 anos (p. 4) | Vigas BFRP: f circuloc = 57,1 a 67,4 MPa; vigas de aco: f circuloc = 31,4 MPa (media de 3 cilindros aos 28 dias) (p. 3, 5, Tabela 2) | SimaPro Analyst v8.0.5; Ecoinvent v3.1 (concreto processo suico; aco processo europeu); ISO 14040:2006; EN 15804:2012; ReCiPe Midpoint Hierarchist v1.11 (18 indicadores midpoint); alocacao por massa (p. 4) | Cradle-to-gate: extracao de materias-primas, transporte ao fabricante, producao (A1-A3); fase de uso excluida (emissoes proximas de zero); fim de vida excluido (>60 anos) (p. 4) | Citada na metodologia | EN 15804 | Por viga de concreto armado (por unidade funcional = 1 viga); dimensoes detalhadas na Tabela 1, comprimentos 1200-3860 mm, largura 200 mm (p. 4, Tabela 1) | GWP (kg CO2eq/viga): viga aco (1250x200x189mm): 23,7; viga BFRP (1200x200x200mm): 14,6 (~62% menor); BFRP 2000mm: 24,3; BFRP 2700mm: 32,8; BFRP 3860mm: 46,9; tendoes BFRP: 2,6 kg CO2eq/kg; aco: 2,34 kg CO2eq/kg (p. 6, Tabela 3) | Metodologias mecanica e ACV nao integradas (resistencia superior do BFRP nao refletida no inventario); mesmo volume de concreto para ambos os cenarios (subestima beneficios do BFRP); composicao da resina assumida (70% fibra/30% epoxi); uso e fim de vida excluidos; efeito de aditivos de concreto nao considerado; sem diretrizes de projeto disponiveis para BFRP (p. 4, 7-9) | 2017 | Energy Procedia | 10.1016/j.egypro.2017.03.005 |  | INVIÁVEL |  | INVIÁVEL — UF /kg (emissão por massa de material); conversão para m³ exigiria densidade aparente declarada; não disponível no artigo. | Primário
JANG et al., 2022 | Proposal of Major Environmental Impact Categories of Construction Materials Based on Life Cycle Impact Assessments | The ``Korean New Deal{''} policy in South Korea emphasizes the necessity of a substantial and timely response to global climate change. In addition to carbon emissions, construction materials have various environmental impacts that necessitate serious considerations. Therefore, this study aimed to identify the major environmental impact categories of construction materials that reflect their diverse environmental impact characteristics using life cycle assessment. To this end, eight environmental impact categories were assessed for seven major construction materials. The contributions of all construction materials to these environmental impact categories were then analyzed to derive major environmental impact categories with contributions >= 95\% or higher for each construction material. Consequently, global warming potential and abiotic depletion potential were derived as major environmental impact categories for all seven construction materials. In the case of ready-mixed concrete and cement, the photochemical oxidant creation potential was also found to be an environmental impact category that needs to be considered further. Thus, a study that defines environmental impacts must be considered in conjunction with the carbon emissions of building materials, and presenting the criteria for evaluating the defined environmental impacts is essential. | 7 materiais de construcao: concreto usinado (4 especificacoes: 25-210-12, 25-210-15, 25-240-12, 25-240-15), cimento (comum e Portland tipos I/II/III/V e escoria), tinta (5 tipos), armadura de aco (barras deformadas), vidro plano, isolamento (uretano, EPS, la de vidro) e placas (gypsum board e compensado); Coreia do Sul (p. 2, 8-9) | Nao informado - escopo restrito a fase de producao, sem periodo de vida util definido (p. 6, Figura 2) | Concreto usinado: f circuloc aprox. 21 MPa (25-210) e 24 MPa (25-240) conforme nomenclatura coreana (p. 9-11, Tabelas 2-4) | Metodo CML 2001 (Univ. Leiden, 8 categorias midpoint); ISO 14044:2011 para especializacao e ponderacao; National LCI DB da Coreia (18 materiais); National DB for Building Material (MOLIT, 4 materiais); sem software explicitamente mencionado (p. 4-5, 8) | Cradle-to-gate: extracao de materias-primas, transporte e producao; uso, manutencao e fim de vida excluidos (p. 6, Figura 2; p. 8) | Citada na metodologia |  | Por material: concreto usinado em m3; aco, tinta, vidro, cimento, isolamento, placas em kg (Tabela 2, p. 9-11) | GWP (kg CO2eq): concreto 25-210-12: 409 kg/m3; 25-210-15: 419 kg/m3; 25-240-12: 414 kg/m3; 25-240-15: 429 kg/m3; cimento comum: 1,06 kg/kg; Portland tipo I: 0,948 kg/kg; escoria alto forno: 0,205 kg/kg (Tabela 4, p. 11) | Escopo restrito a 7 materiais principais; resultados variam conforme selecao de fatores de impacto pelo profissional (sem diretriz ISO aprovada); cada metodo LCIA difere significativamente; dependencia do LCI DB nacional (transporte, disponibilidade de recursos, tecnologia); apenas 8 categorias de impacto avaliadas (p. 4, 10, 14-15) | 2022 | Materials | 10.3390/ma15145047 | South Korea | INVIÁVEL |  | UF incompativel: Unidade nao-extraivel automaticamente; revisar manualmente. Mantido para discussao qualitativa. ¦ INVIÁVEL — escore qualidade 3,5/6 (Excluído, abaixo do corte ≥ 4); Q1=0,5 (UF mista: m³ para concreto mas não declarada formalmente); Q3=0,5; Q4=0 (fonte de dados LCI nacional não transparente); adicionalmente GWP extraído de banco LCI nacional coreano (não de estudo experimental do material). | Primário
JAYASINGHE et al., 2021 | Comparing the embodied carbon and cost of concrete floor solutions | Multi-objective optimisation of concrete floors for economic and environmental performance is critical in the present context since the building construction sector is responsible for a rising share of the global economy and greenhouse gas emissions. This study explores how the designs with optimum cost and embodied carbon are governed by the selection of a concrete floor system and column spacing. Discrete concrete floor designs were generated parametrically varying the column spacing for eight different construction forms available in practice. Pareto optimal solutions for cost and cradle-to-gate embodied carbon were identified for a range of column spacings. The trends of the sensitivity of the optimum solutions were also investigated due to inherent uncertainty and potential variations in the cost and embodied carbon of different constituents. Column spacings can be increased up to 2 m than the optimum, compromising cost or embodied carbon only up to 10\% due to their nonlinear relationship, depending on the slab type. Post-tensioning can reduce embodied carbon of flat slabs for spans longer than 7 m but do not reach Pareto optimality due to available cheaper floor solutions with similar levels of embodied carbon. Flat slabs can be suggested as Pareto optimal for spans within 6 m-8 m when construction time and storey height is considered, due to reduced cost. However, parallelly Pareto optimal two-way slabs on beams have up to only 8\% higher cost but up to 37\% lower embodied carbon than flat slabs. While the floor designs are optimum for spans within 5-7 m for most of the slab types, two-way slabs on beams and/or hollow-core slabs are the optimum choice for a wide range of spans depending on relevant cost and carbon coefficients. | 8 sistemas de laje em concreto armado para edificios de escritorios (Eurocode 2/BS EN 1992-1-1): laje plana, laje em duas direcoes sobre vigas, laje plana pos-tensionada, laje em uma direcao, laje em uma direcao sobre vigas largas, laje nervurada, laje cogumelo e laje de pre-moldado hollow-core; espacamentos de 4m a 12m em layout 4x4 baias (p. 10-11) | Nao informado - "assume-se similar design life para todos os sistemas, considerando aspectos similares de durabilidade de edificios de concreto" (p. 11) | Maioria das lajes e colunas: C30/37 (fck = 30 MPa); laje plana pos-tensionada: C32/40 (fck = 32 MPa) (p. 11) | Software Concept V4: Cost and Carbon (The Concrete Centre, 2020); coeficientes de carbono do ICE (Circular Ecology, 2020/2021); dados de custo do UK industry survey (junho 2020); EPD SP 00934 para fachada de vidro; BS EN 15978:2011 para definicao de modulos (p. 4, 9-13) | Cradle-to-gate (A1-A3): extracao e fabricacao de concreto, aco de reforco, tendoes e paineis hollow-core; excluidos: A4, A5, fase de uso (B) e fim de vida (C); fÃ´rmas excluidas da fronteira A1-A3 (p. 7-8, 11-12) | Norma equivalente | EN 15978 / BS EN 15978 | Custo e carbono incorporado por m2 de area de laje (GBP/m2 e kg CO2e/m2); sem UF formal declarada em terminologia ACV (p. 11) | Carbono incorporado (kg CO2e/m2, cradle-to-gate A1-A3): laje plana ~50-100+ kg CO2e/m2; laje em duas direcoes: ~30-75 kg CO2e/m2 (menor emissao, 4-8,5m de vao); substituicao laje 2 direcoes por laje plana (6m vao): +37% carbono; (8m vao): +25% carbono; coef. C30/37: 230 kg CO2e/m3; aco: 650 kg CO2e/t (Tabela 1, p. 13, 15-16, 24) | Carga imposta fixa (2,5 kN/m2); restrito a edificios de escritorios; espessura de laje nao re-otimizada; abordagem de area de piso simplificada; incerteza nos coeficientes de carbono e custo (contexto UK, 2020); percentual de vazio em hollow-core assumido (49,9%); analise de sensibilidade de escopo limitado; apenas um sistema pre-moldado avaliado; carbono de formas excluido (p. 7, 9-15, 22-24) | 2021 | Journal of Cleaner Production | 10.1016/j.jclepro.2021.129268 | United Kingdom | 7.5835 |  | Expandido em 2 formulações na aba METANÁLISE (IDs JAYASINGHE_2021_C30-37 e JAYASINGHE_2021_C32-40). C32/40 é exclusiva de lajes flat pós-tensionadas; demais 7 sistemas de laje usam C30/37 (Concrete Centre UK 2020). Vida útil não declarada explicitamente. Linha antiga JAYASINGHE_et_al_direcoes substituída. | Primário
JI et al., 2025 | Advancing toward a low-carbon infrastructure: Emission reduction potential of geopolymer road maintenance | The burgeoning application of geopolymer technology in road maintenance and repair presents a significant opportunity to mitigate carbon emissions within the construction sector. This study conducted a comprehensive life cycle assessment (LCA) to evaluate the CO2 emissions associated with geopolymer grouting technology, using a typical Chinese highway case study. The LCA spanned key life cycle stages, including raw material extraction, transportation, construction, and traffic delay impacts. A comparative analysis with traditional cement-based repair methods revealed a substantial 46.9 % reduction in CO2 emissions per kilometer of road maintained using geopolymer technology. The construction phase and traffic disruption mitigation were identified as the primary contributors to this emission reduction. The findings advocate for the adoption of geopolymer technology as a sustainable, low-carbon solution in road maintenance, emphasizing the importance of full life cycle consideration in environmental impact assessments. This research provides actionable insights for transportation sector stakeholders, guiding the industry towards sustainable maintenance practices and contributing to the construction industry's overall carbon footprint reduction. Aligning with global sustainability goals, the study offers a pragmatic approach to enhance the environmental performance of road maintenance projects, advocating for the adoption of geopolymer technology. | Material de grauteamento geopolimero (cinza volante + GGBFS como precursores aluminossilicatos + NaOH + silicato de sodio como ativadores alcalinos) para manutencao e reparo de rodovias (grauteamento de subleito/base em rodovia tipica chinesa); comparado a material de grauteamento base cimento Portland (p. 1, 3, 6) | Nao informado - escopo cobre da extracao de materias-primas ate conclusao da manutencao (cradle-to-maintenance); durabilidade a longo prazo listada como necessidade futura de pesquisa (p. 3, 8-9) | Nao informado - material analisado e geopolimero de grauteamento, nao concreto estrutural (verificado em todo o texto, pp. 1-10) | GaBi (thinkstep, 2020) para ICV e analises de sensibilidade/incerteza; Ecoinvent v3.8 e CLCD (Chinese Life Cycle Database, 2020) para fatores de emissao; VISSIM para simulacao de trafego; simulacao Monte Carlo para analise de incerteza; ISO 14040:2006 e ISO 14044:2006 (p. 3-5) | Cradle-to-maintenance: extracao e processamento de materias-primas, sintese do geopolimero, transporte ao canteiro, preparacao e aplicacao in situ, impactos dos atrasos de trafego; excluido: fim de vida do pavimento reparado (p. 3, Tabela 1) | Citada na metodologia |  | 1 km de manutencao de rodovia (analise comparativa abrangente); 1 m3 de material de reparo (comparacao cradle-to-gate no nivel de material) (p. 3, 5-6) | Por km de rodovia: geopolimero 25,2 t CO2eq/km (producao materiais 12,5 t + trafego 9,7 t); cimento 47,5 t CO2eq/km (reducao total 46,9%); por m3: geopolimero 146,5 kg CO2eq/m3 vs cimento 313,0 kg CO2eq/m3 (p. 6-7) | Fim de vida excluido; contexto geografico unico (China, 2022); durabilidade do geopolimero assumida comparavel ao cimento (nao validada empiricamente); emissoes dos ativadores alcalinos ainda significativas; beneficios indiretos nao quantificados; interacoes entre estrategias nao modeladas; dados de desempenho de longo prazo insuficientes (p. 3, 7-9) | 2025 | Materials Today Sustainability | https://doi.org/10.1016/j.mtsust.2025.101121 |  | INVIÁVEL |  | Excluído por critério D1 (material não-estrutural). Material analisado é geopolímero de grouteamento injetado no subleito/base de rodovia chinesa (manutenção e reparo de pavimento); aplicação descrita como 'fill voids, improve load-bearing capacity of road surfaces'. Texto completo (pp. 1-10) e tabelas sem nenhuma menção a MPa, fck ou f'c. Verificação multimodal complementar das imagens das páginas confirmou ausência de tabela com resistência à compressão. Não admite normalização ci. Mantido na planilha para discussão qualitativa de geopolímeros. ¦ INVIÁVEL — UF principal = 1 km de rodovia (não m³ de material cimentício); GWP em t CO₂eq/km; sem fck do material de reparo. | Primário
KASTIUKAS et al., 2019 | Environmental Assessment of Magnesium Oxychloride Cement Samples: A Case Study in Europe | This study is the first in the literature to systematically assess the environmental impacts of magnesium oxychloride cement (MOC) samples, which are regarded as a more eco-friendly construction material than Portland cement. The environmental impacts of MOC samples prepared with various molar ratios of MgO/MgCl2 center dot 6H(2)O and sources of reactive magnesia were obtained via a life cycle assessment (LCA) approach (from cradle to grave), and the obtained outcomes were further compared with the counterparts associated with the preparation of Portland cement (PC) samples. Meanwhile, a sensitivity analysis in terms of shipping reactive magnesia from China to Europe was performed. Results indicated that the preparation of MOC samples with higher molar ratios led to more severe overall environmental impacts and greater CO2 sequestration potentials due to the difference of energies required for the production of MgO and MgCl2 center dot 6H(2)O as well as their various CO2 binding capacities, whereas in terms of CO2 intensities, the molar ratios in MOC samples should be carefully selected depending on the strength requirements of the applications. Furthermore, various allocation procedures and MgO production processes will greatly influence the final outcomes, and allocation by mass is more recommended. Meanwhile, the environmental impacts associated with the transportation of reactive magnesia from China to Europe can be ignored. Finally, it can be concluded that MOC concrete is no longer a type of `low-carbon' binder in comparison with PC concrete in terms of CO2 emissions, and in view of the single scores and mixing triangles for weighing, MOC concrete can only be identified as a type of more sustainable binder than PC concrete when the main component MgO in MOC samples is obtained through the dry process route rather than the wet process route. | Cimento de oxicloreto de magnesio (MOC) - ligante nao hidraulico (MgO + MgCl2.6H2O), 3 razoes molares MgO/MgCl2: 3, 5 e 9; dois processos de producao de MgO: (i) seco (calcinacao de magnesita a 800 graus C) e (ii) umido (sintese de agua do mar com NaOH, CaO, NH4OH); pasta MOC e concreto MOC (com agregados, PFA, w/s=0,34) vs. concreto Portland; aplicacoes: reparo rapido, pisos, protecao contra fogo (p. 1-4) | Sem vida util definida; sequestro de CO2 em 15 anos (Power et al., 2017); resistencia mecanica avaliada aos 7 dias (p. 2, 11) | Pasta MOC-3: 71,8 MPa; MOC-5: 93 MPa; MOC-9: 111 MPa (resistencia a compressao aos 7 dias); potencial teorico 120-140 MPa; concreto Portland w/c=0,34 sem fck declarado (p. 1, 11, Tabela 6) | ACV conforme ISO 14040/14044; Eco-indicator 99 (metodo endpoint); IPCC 2007 GWP100; Ecoinvent (Swiss Centre LCI, 2014); banco de dados ETH-ESU (1996); SimaPro 7 (ref. [50]); inventarios de MgO e cimento de literatura (p. 4-5, 20) | Cradle-to-grave: extracao de materias-primas (magnesita, agua do mar, HCl, bases alcalinas), producao de MgO e MgCl2.6H2O, mistura/preparacao, transporte (analise de sensibilidade: China-Europa 7000-9000 km), fase de utilizacao (sequestro CO2), fim de vida (p. 1, 5-6) | Citada na metodologia |  | 1,0 kg de pasta MOC (razoes 3, 5 ou 9); 1,0 kg de concreto MOC (razao 9, w/s=0,34) vs. 1,0 kg de concreto Portland; e kg CO2eq por MPa para analise de eco-eficiencia (p. 5, 11) | CO2eq sequestrado por pasta MOC: MOC-3: 224 g/kg; MOC-5: 335 g/kg; MOC-9: 353 g/kg; concreto MOC (proc. seco): 0,308 kg CO2eq/kg (+35% vs. PC); concreto MOC (proc. umido): 0,285 kg CO2eq/kg (+25% vs. PC); concreto Portland: 0,228 kg CO2eq/kg; MgO (1t): 1.096 kg CO2; PC (1t): 833 kg CO2 (p. 7, 10, 12-15) | MgO produzido em escala laboratorial (eficiencia diferente da industrial); incerteza na alocacao (massa vs. valor economico); dados de inventario incompletos para MgO sintetico; transporte simplificado; fim de vida nao modelado em detalhe; proporcoes fixas de agregado e PFA; disponibilidade limitada de magnesita na Europa (p. 5-6, 8, 12-13, 17-18) | 2019 | Sustainability | 10.3390/su11246957 | United Kingdom | INVIÁVEL |  | INVIÁVEL — UF /kg de cimento; conversão para kg CO₂eq/m³ exige composição de traço por m³ e densidade declarados pelo artigo; não disponíveis. | Primário
KHORGADE et al., 2023 | A comparative cradle-to-gate life cycle assessment of carbon fiber-reinforced polymer and steel-reinforced bridges | Carbon fiber-reinforced polymer (CFRP) has proven to be an excellent replacement for conventionally used steel in the construction industry. This is especially relevant in bridge engineering, where its corrosion resistance, low weight-to-strength ratio, and outstanding fatigue properties can be put to appropriate use, for example, to prestress the bridge girders. These properties are a huge part of the success of prestressed CFRP bridges, which tremendously increase the structural and material efficiency and hence help facilitate the construction of slender and durable bridges. However, apart from the structural performance of the bridges, the aspect of sustainability (environmental viability, economic feasibility, and social acceptance) plays a vital role in determining the overall efficiency. Prior studies have illustrated that the CFRP reinforcements in themselves are relatively unsustainable as compared to conventional steel reinforcements. However, owing to the extraordinarily high material efficiency generally associated with structures built with CFRP reinforcements, it can be hypothesized that these are equally or even more sustainable as compared to their counterparts. In this study, an aspect of sustainability, namely, environmental impact, is addressed. As a first part of the study, cradle-to-gate CO2 emissions for conventional building materials and CFRP have been thoroughly reviewed and documented. Attributed to the heterogeneity of the data available for CO2 emissions from CFRP reinforcements, three scenarios (favorable, realistic, and unfavorable) were drawn up. Based on these values, a comparative life cycle assessment was undertaken for two bridge systems, namely, Rosensteinsteg II (already constructed) and an overpass over German highway A-20 (design in process). For each bridge system, two separate variants with steel and CFRP reinforcements were considered. For Rosensteinsteg II, a reduction of approximately 28\% was observed in the CO2 emissions (favorable global warming potential values for CFRP) once the steel was replaced with prestressed CFRP. A total of 18\% reduction was observed for the A-20 bridge with CFRP reinforcements. With the help of the current study, it could be concluded that, especially for bridges not experiencing heavy vehicular loads, prestressed CFRP bridges are the most environmentally feasible option. | Dois sistemas de pontes em concreto armado com reforco (a) aco convencional vs. (b) CFRP (polimero reforcado com fibra de carbono): (1) Rosensteinsteg II - passarela pedestre 29m em Stuttgart (laje pre-moldada 10cm, variantes: Rose-S, Rose-C, Rose-C-P); (2) Viaduto sobre rodovia A-20 - viaduto veicular 38m (viga pre-moldada protendida, variantes S-PTB e C-PTB); concreto C50/60 em todos os elementos (p. 5, 7, 9) | Nao informado - estudo restrito as fases A1-A3 sem definicao de vida util (p. 5) | C50/60 (fck = 50 MPa / fck,cubo = 60 MPa) - maior grau disponivel na okobaudat, adotado para todos os elementos (p. 5, 9) | okobaudat (banco de dados alemao) para GWP de concreto e aco; EPDs de cordoalhas de protenso (Italia, Hungria, Australia, Global, 2016-2020); EN 15978 (fases A1-C4); EN 15804 (EPDs); sem software de ACV explicitamente mencionado (p. 4-6) | Cradle-to-gate (A1-A3): extracao de materia-prima (A1), transporte (A2), fabricacao (A3); fases A4+ (transporte ao canteiro, construcao, uso, manutencao, fim de vida) explicitamente excluidas; apenas superestrutura (p. 4-5) | Norma equivalente | EN 15804 / EN 15978 | Sem UF formalmente declarada; comparacao por sistema de ponte completo (superestrutura) em toneladas totais de CO2eq emitidas (p. 4-5, 9, 11-12) | GWP por material (A1-A3): concreto C50/60: 0,30 t CO2/m3; barras/redes de aco: 0,68 t CO2/t; cordoalhas: 0,68 t CO2/t; CFRP favoravel: 19,25 t CO2/t; CFRP realista: 22,88 t CO2/t; CFRP desfavoravel: 26,51 t CO2/t; Rosensteinsteg II: Rose-C-P vs Rose-S reducao 17,94% (desf.) a 27,64% (fav.); Viaduto A-20: C-PTB vs S-PTB reducao 0,47% a 18,80% (p. 6-12) | Fronteira restrita a A1-A3 (fases posteriores favoraveis ao CFRP excluidas); GWP de fibra de carbono varia enormemente na literatura (11,46 a 80 t CO2/t CF); unica categoria de impacto (GWP); grau de concreto C50/60 usado para todos os elementos independentemente; subestrutura excluida; conclusoes limitadas a dois sistemas de ponte (p. 3-5, 12-13) | 2023 | Structural Concrete | 10.1002/suco.202200229 | Germany | 6 |  | Expandido em 1 formulação na aba METANÁLISE (ID KHORGADE_2023_C50-60). Autor declarou explicitamente uso único do grau mais alto disponível na Ökobaudat (C50/60, 300 kg CO2/m³) para todos os elementos das duas pontes. Os 3 cenários e múltiplas emissões reportadas referem-se a CFRP, não ao concreto. Linha antiga KHORGADE_et_al_aco (que continha emissão do AÇO, não do concreto) substituída. | Primário
KIM et al., 2016 | Analysis of Environmental Impact for Concrete Using LCA by Varying the Recycling Components, the Compressive Strength and the Admixture Material Mixing | Concrete is a type of construction material in which cement, aggregate, and admixture materials are mixed. When cement is produced, large amounts of substances that impact the environment are emitted during limestone extraction and clinker manufacturing. Additionally, the extraction of natural aggregate causes soil erosion and ecosystem destruction. Furthermore, in the process of transporting raw materials such as cement and aggregate to a concrete production company, and producing concrete in a batch plant, substances with an environmental impact are emitted into the air and water system due to energy use. Considering the fact that the process of producing concrete causes various environmental impacts, an assessment of various environmental impact categories is needed. This study used a life cycle assessment (LCA) to evaluate the environmental impacts of concrete in terms of its global warming potential, acidification potential, eutrophication potential, ozone depletion potential, photochemical ozone creation potential, and abiotic depletion potential (GWP, AP, EP, ODP, POCP, ADP). The tendency was that the higher the strength of concrete, the higher the GWP, POCP, and ADP indices became, whereas the AP and EP indices became slightly lower. As the admixture mixing ratio of concrete increased, the GWP, AP, ODP, ADP, and POCP decreased, but EP index showed a tendency to increase slightly. Moreover, as the recycled aggregate mixing ratio of concrete increased, the AP, EP, ODP, and ADP decreased, while GWP and POCP increased. The GWP and POCP per unit compressed strength (1 MPa) of high strength concrete were found to be about 13\% lower than that for its normal strength concrete counterpart. Furthermore, in the case of AP, EP, ODP, and ADP per unit compressed strength (1 MPa), high-strength concrete was found to be about 10\%similar to 25\% lower than its normal strength counterpart. Among all the environmental impact categories, ordinary cement was found to have the greatest impact on GWP, POCP, and ADP, while aggregate had the most impact on AP, EP, and ODP. | Concreto ordinario com 1000 tracas variando resistencia (18-80 MPa), adicoes minerais (GGBS e cinza volante FA) como substitutos parciais do cimento, e agregado reciclado (0%, 10%, 20%, 30%); contexto coreano; referencias: concreto normal 24 MPa e alta resistencia 60 MPa (p. 1-2, 6-7) | Nao informado - escopo restrito ao estagio de producao (cradle-to-gate) sem vida util definida (p. 2) | 18 a 80 MPa (normal: 18-40 MPa, 800 tracas; alta resistencia: 40-80 MPa, 200 tracas); referencias: 24 MPa e 60 MPa (p. 6, 12) | ISO 14040 series e ISO 14044; metodologia Korean Eco-indicator (Ministerio do Meio Ambiente da Coreia); Korea National LCI Database (cimento, agregados, agua, energia, diesel, transporte); Ecoinvent (GGBS, fly ash, aditivos); avaliacao ate etapa de caracterizacao (normalizacao e ponderacao nao aplicadas) (p. 2-3) | Cradle-to-gate (estagio de produto): materias-primas, transporte e fabricacao (batch plant); uso, manutencao e fim de vida excluidos (p. 2, Figura 1) | Citada na metodologia |  | 1 m3 de concreto; analises comparativas tambem por unidade de resistencia (GWP/1 MPa) (p. 2, 1, 12) | GWP ~200 a 800 kg CO2eq/m3 conforme resistencia (Figura 4a, p. 9); adicoes minerais reduzem GWP ate 10-28%; agregado reciclado aumenta GWP ate 14-29%; concreto alta resistencia (60 MPa) ~13% menor GWP por MPa que normal (24 MPa); cimento: 0,948 kg CO2eq/kg (p. 4, 9-12, Tabela 2) | Fronteira restrita ao cradle-to-gate; avaliacao restrita a etapa de caracterizacao (sem normalizacao e ponderacao); uso de Ecoinvent para GGBS/FA/aditivos (inconsistencia geografica); contexto geografico restrito a Coreia; analise de transporte simplificada para agregado reciclado (p. 2-3) | 2016 | Sustainability | 10.3390/su8040389 | South Korea | INVIÁVEL |  | INVIÁVEL — Artigo analisa ~1000 traços de banco de dados coreano e apresenta tendências de GWP em função da resistência (18–80 MPa). Resultados mostrados exclusivamente em gráficos de dispersão (Figuras 4–6), sem tabelas de valores absolutos por traço. Tabela 2 fornece fatores GWP por kg de material (database Korean Eco-Indicator), mas não há traço individual com GWP e fck explicitamente declarados. Conclusões reportam apenas comparativos percentuais (ex.: ci de alta resistência 13% menor que normal). ci não calculável sem valores absolutos por traço. | Primário
KIRUPAKARAN, 2024 | Sustainable construction technologies: A way forward | The construction industry is one of the major contributors to global warming. Concrete, the most widely used construction material in the world, is grey, both literally and metaphorically. About 10% percent of total CO2 emissions can be traced back to cement production, which is the primary ingredient of concrete. The total carbon emissions from the construction industry can be categorized into embodied and operational carbon. Embodied carbon arises from production, transportation, construction, and demolition, while operational carbon encapsulates all the energy sources used to keep the building functional. Several innovative technologies are emerging to reduce embodied and operational carbon emissions and to promote environmental sustainability in the construction industry. However, to truly evaluate the sustainability potential of emerging technologies, it is important to perform a life-cycle assessment of a structure from cradle to grave. This chapter serves as a review of various sustainable construction materials and technologies, including supplementary cementitious materials, textile- and fibre-reinforced concrete, effective utilization of construction and demolition waste, concrete 3D printing, the role of artificial intelligence (AI), robotics, and automation in construction. Finally, the significance of standards and policies in the implementation of sustainable technologies is elaborated as a way forward to attain sustainability in the construction industry. © 2025 selection and editorial matter, Sreevalsa Kolathayar, N Vinod Chandra Menon and Sreekeshava K S. All rights reserved. | Revisao de capitulo de livro sobre materiais de construcao sustentaveis: (a) materiais cimenticios suplementares (SCMs: cinza volante, GGBFS, silica ativa, argila calcinada, LC3, cinzas agricolas) como substitutos do cimento Portland; (b) concreto reforcado com fibras (FRC); (c) concreto reforcado com texteis (TRC: fibras de vidro, carbono ou basalto); (d) agregado de concreto reciclado (RCA); (e) concreto impresso em 3D (C3DP) (p. 43-54) | Nao informado - revisao bibliografica sem vida util definida (verificado em todo o texto, pp. 1-26) | Nao informado - revisao bibliografica; incidentalmente menciona resistencia a flexao de 30 MPa para concreto 3D impresso com fibras (p. 52) | Revisao bibliografica (capitulo de livro); sem software de ACV ou banco de dados proprios; ACV descrita conceitualmente em 4 etapas; cita estudos de outros autores (Mohamed et al. para C3DP, Tomoscheit et al. para TRC) (p. 41-42, 46, 52) | Nao ha fronteira propria; o capitulo descreve cradle-to-grave, cradle-to-gate e gate-to-gate como conceitos gerais; estudos citados usaram cradle-to-gate (p. 41-42, 46, 52) | Não citada |  | Nao ha UF propria - revisao bibliografica (verificado em todo o texto, pp. 1-26) | Sem valores proprios de CO2eq; cita: setor de construcao ~40% das emissoes globais; carbono operacional 28% das emissoes GEE; producao de cimento 6-8% do CO2 antropogenico; SCMs reduzem CO2 ate 30-40%; TRC pode reduzir consumo de concreto ate 85% (p. 39-43, 46) | FRC: distribuicao irregular de fibras e efeito de agrupamento; TRC: falta de normas e entendimento do comportamento de longo prazo; RCA: barreiras de conscientizacao e politicas; C3DP: escalabilidade e integracao de reforco; ACV completa (cradle-to-grave) ainda nao realizada para C3DP; revisao nao e estudo de caso primario de ACV (p. 45-46, 50, 52, 57) | 2024 | Civil Engineering Innovations for Sustainable Communities with Net Zero Targets | 10.1201/9781032686899-4 |  |  |  | Emissao nao-extraivel pelo parser. Revisar manualmente. Revisão qualitativa sem dados primários. Aplicar PRISMA external source — referências primárias citadas devem ser extraídas e avaliadas para inclusão nas BUSCAS 0X (ver `tarefas.md` Bloco A.5). | Revisão/Compilação
KOH et al., 2025 | Evaluating environmental impacts of geopolymer and straw-based wood wool cement boards | This study assesses the environmental and performance implications of utilizing industrial and agricultural byproducts as alternative raw materials in the manufacturing of wood wool cement boards (WWCB). In this context, fly-ash based geopolymer replaces OPC, and straws replace spruce wood wool. Both economic and no allocation methods are applied to these by-products to assess their life cycle impacts according to EN 15804 +A2. The findings highlight the environmental benefits of replacing OPC with geopolymer in terms of global warming potential, although the impact on other environmental indicators is less certain. However, substituting straws for wood wool in the production of straw geopolymer boards (SGB) results in poor environmental and performance outcomes, diminishing its viability as a solution. Notably, the treatment of straws does not substantially enhance overall performance and leads to a higher environmental burden. Furthermore, the study recommends adopting a consistent by-product allocation method to ensure accurate reporting of environmental impacts across different industries. | 3 tipos de paineis de isolamento acustico/termico (300x200x15mm): (1) WWCB (Wood Wool Cement Board - la de madeira de abeto + cimento Portland OPC); (2) WWGB (la de madeira + geopolimero cinza volante FA 95% + GGBFS 5%, com/sem tratamento NaOH); (3) SGB (palha de trigo ou cevada + mesmo geopolimero, 6 variacoes: 2 tipos de palha x 3 concentracoes NaOH 0M/0,5M/1,0M); Paises Baixos (p. 1-2) | Nao informado - modulos C e D excluidos; escopo restrito a A1-A3 (p. 3-4) | Nao informado - nao usa concreto estrutural; resistencia a flexao minima 1,7 MPa e resistencia a compressao minima 0,02 MPa (EN 13168) para os paineis (p. 5) | EN 15804 +A2; SimaPro 9.4; Ecoinvent 3.8 (novembro 2021); Agri-footprint v6 (junho 2022); EPDs da FA (BauMineral GmbH) e GGBFS (Ecocem Benelux B.V.); fatores EF 3.1; Single Weighted Score (SWS); 3 cenarios de alocacao testados (p. 2, 4) | Cradle-to-gate (A1-A3): A1 (materias-primas), A2 (transporte ~50km fibras, ~150km FA/GGBFS), A3 (tratamento de fibras, mistura, prensagem, cura 60 graus C 24h, secagem 12h, corte); modulos C (fim de vida) e D explicitamente excluidos (p. 3-4) | Norma equivalente | EN 15804 | Sem UF explicitamente declarada; resultados expressos por m2 de painel (espessura 15mm, dimensoes 300x200mm) (p. 2, 9, Fig. 7) | GWP-fossil (kg CO2eq/m2, A1-A3): WWCB (referencia) ~3,5-4 kg CO2eq/m2 (cenario 2 alocacao economica); WWGB W0 (sem tratamento): reducao 27% vs WWCB; SGB Sw0 (trigo sem tratamento): reducao 21-44% vs WWCB dependendo do cenario; SGB Sw2 (trigo 1,0M NaOH): 181% do WWCB (pior caso) (p. 8-9, Fig. 7, Tabela 3) | Modulos C e D excluidos (perfis de fim de vida assumidos similares); sem ensaios de lixiviacao em SGB; Agri-footprint nao contabiliza estoque de carbono biogenico; consumo de energia baseado em escala laboratorial; recuperacao da solucao alcalina nao considerada; disponibilidade futura de FA/GGBFS incerta; metodo de alocacao nao padronizado; formulacoes geopolimericas nao otimizadas para SGB (p. 3-4, 6, 9-10) | 2025 | Construction and Building Materials | 10.1016/j.conbuildmat.2024.139636 | Netherlands |  |  | Material nao-estrutural: fck max = 1.7 MPa < NBR 6118 (20 MPa). Mantido para discussao qualitativa. | Primário
KONG et al., 2022 | Recycling of calcined carbonated cement pastes as cementitious materials: Proposed CCUS technology for calcium looping | In this study, calcined carbonated hydrated cement pastes (HCPs) were used to partially replace ordinary Portland cement (OPC) as a cementitious material. Calcined carbonated HCP can be derived from carbonated HCP after the release of CO2 for the carbon capture, utilization, and storage (CCUS). Calcined carbonated HCP was produced by calcining carbonated HCP at 1000 degrees C, also used in calcium looping. The crystal phase compositions of the HCP, carbonated HCP, and calcined carbonated HCP were identified. Various hardening and microstructural tests on the composite cement paste mixtures blended with calcined carbonated HCP were performed. The initial results showed that the HCP could sequester CO2, forming various calcium carbonates. After carbonated HCP calcination, the main nanocrystalline phases of calcium silicate hydrate (C-S-H) and calcium carbonate decomposed, forming lime and wollastonite. The 28-day compressive strength of the calcined carbonated HCP-OPC mixtures increased with the replacement ratio up to 20\%, owing to the filler effect of wollastonite. The microstructural analysis revealed that the portlandite, C-S-H, and monocarboaluminate phases were formed after hydration. Finally, by recycling demolition waste, this study proposed a technology roadmap for CCUS to achieve this goal, and a life cycle assessment was conducted to evaluate and compare the environmental impacts of producing 1 t of calcined carbonated HCP-OPC mixtures and plain OPC paste. | Pastas de cimento compostas com pasta de cimento hidratado carbonatada e calcinada (HCP calcined carbonated) como substituto parcial do OPC: 4 misturas (OPC puro + 10%, 20%, 30% de substituicao por HCP calcined, W/CM=0,40); HCP derivada de residuos de concreto demolido, submetida a carbonatacao (CO2 puro, 1,5 MPa, 60 graus C, 24h) e calcinacao (1000 graus C); tecnologia CCUS de calcium looping (p. 1-3) | Nao informado - estudo cobre apenas fases de producao sem vida util definida (p. 7) | OPC puro (referencia): 37,8 MPa aos 28 dias; M20 (20% substituicao): aumento ~8% (~40,8 MPa); especimes de pasta 20x20x20mm, sem fck de projeto declarado (p. 4) | Metodo CML 2002; Ecoinvent (agua, ar comprimido, outros dados de inventario); literatura [70-75] para inventario de producao de cimento, reciclagem de residuos e separacao de CO2; ISO 14040; tecnicas de caracterizacao: XRD, TGA, FTIR, resistencia a compressao per ASTM C109 (p. 7-8) | Cradle-to-grave declarado: 'da producao de materia-prima ao embalamento do produto final'; transporte e fases de uso assumidos iguais entre os materiais e excluidos da analise comparativa; impactos de coleta de concreto demolido excluidos (pressuposto de residuo - zero burden) (p. 7-8) | Citada na metodologia |  | 1 tonelada (1t) de pasta: M20 (80% OPC + 20% HCP calcinada carbonatada, W/CM=0,40) vs. 1t de pasta OPC pura (100% OPC, W/CM=0,40) (p. 7, Tabela 5) | GWP (kg CO2eq/t de pasta): pasta OPC pura: 645,767 kg CO2eq/t; M20: 536,101 kg CO2eq/t (reducao 17%); GWP do HCP calcinado carbonatado (143 kg): 19,462 kg CO2eq; outras categorias M20 vs OPC: ODP -4,1%, POCP -8,8%, AP -16,1%, EP -17,7% (p. 9, Tabela 7) | Calcinacao a 1000 graus C e processo intensivo em energia (nao ideal como CCUS); viabilidade economica ainda limitada; baixa consciencia publica sobre CCUS; transporte e uso excluidos por pressuposicao de igualdade; pressuposto de residuo zero para concreto demolido; estudo limitado a pasta de cimento (nao concreto estrutural); efetividade limitada de armazenamento geologico de CO2 (p. 7-9) | 2022 | Journal of Environmental Chemical Engineering | 10.1016/j.jece.2022.108247 | Japan |  |  | UF incompativel: Unidade nao-extraivel automaticamente; revisar manualmente. Mantido para discussao qualitativa. | Primário
KONO et al., 2018 | Trade-Off between the Social and Environmental Performance of Green Concrete: The Case of 6 Countries | Improving the sustainability performance of construction industry is driven by two forces: regulatory push (policy initiatives), and market pull where improving a corporate sustainability performance can be financially beneficial for enterprises. Through the investigation of the sustainability hotspots and impacts, concerning social and environmental, of the steel slag mixed concrete (green concrete) the study assessed the factors relevant for its performance and examined how to improve them. Hotspot analysis and impact assessments were conducted by social and environmental life cycle assessment (LCA). The assessed green concrete represented not just the variety of geographic representation but also the product designs (three different slag contents) and the potential difference occurring from the corporate efforts, where four classes were introduced. The investigation of the social and environmental hotspots of the green concrete revealed a difference in the relation between the sustainability performance and steel slags. While the increased slag content resulted in worse social performance, the increase improved the environmental performance in all six investigated case countries. This trade-off between the social and environmental performance implied the limits of the sustainable product design and suggested the effectiveness of the supply chain management for improving the two sustainability performances for the green concrete. | Concreto verde (green concrete) com escoria de aco (steel slag) como substituto parcial do cimento: 3 teores (33%, 70%, 85% de slag em substituicao ao clinquer); avaliado para 6 paises: Suica, Alemanha, Japao, Suecia, Tailandia e EUA; analise combinada de LCA ambiental e SLCA social (p. 1-2, 3-4) | Nao informado - escopo restrito a producao (A1-A3) sem vida util definida (p. 2) | Nao informado (verificado em todo o texto, pp. 1-14) | SimaPro v8.3; Ecoinvent v3.3; metodo CML-IA baseline (Univ. Leiden) para LCA ambiental; PSILCA v1.0 (GreenDelta) para SLCA social; diretrizes UNEP-SETAC para Social LCA (tipo I - risk hours); EN 15804 para definicao de modulos; Monte Carlo para variacao de desempenho corporativo (p. 2-5) | Cradle-to-factory-gate (A1-A3): berco ate portao da fabrica conforme EN 15804 (p. 2) | Norma equivalente | EN 15804 | 1 kg de concreto verde com escoria de aco; para SLCA: 1 USD de concreto verde (proxy monetario do banco PSILCA) (p. 2-3) | GWP apresentado de forma normalizada (escalonado 0-1, sem valores absolutos de kg CO2eq); aumento do teor de escoria reduz GWP em todos os paises; clinquer e hotspot de GWP em teores baixos; escoria granulada torna-se hotspot quando teor ultrapassa 80% (p. 7-11, Figuras 3-5, Tabela 6) | Diferenca no nivel de detalhe entre LCI social (PSILCA - dados agregados 'Construcao') e ambiental (ecoinvent - mais granular); representatividade geografica limitada do LCI ambiental; limitacoes do metodo SLCA tipo I (risk hours nao refletem nexo causal com bem-estar humano) (p. 12) | 2018 | Sustainability | 10.3390/su10072309 | Sweden |  |  | Emissao nao-extraivel pelo parser. Revisar manualmente. | Primário
KOUVARA et al., 2023 | Circular, Local, Open: A Recipe for Sustainable Building Construction | In response to the construction sector’s contribution to the climate crisis and exacerbation of social inequalities, we explore sustainable alternatives in building construction, informed by the illustrative case study of the Polycare construction system. First, through a Life-Cycle Assessment (LCA) method, we show that the ecological footprint of circularity-oriented buildings based on polymer concrete is significantly lower than that of conventional cement concrete buildings. Despite the drawbacks of polymer concrete, its high-performance properties and the possibility to integrate secondary materials in its recipe can result in a reduced carbon footprint. When coupled with design-embedded modularity that facilitates circular processes (e.g., the disassembly and reuse of building components), buildings similar to those in the case study demonstrate potential for transitioning towards comprehensive sustainable building practices. Further, we discuss how this sustainability potential could be enhanced, drawing from interviews with Polycare’s stakeholders and key literature findings. In this direction, we provide a set of proposals anchored in the argument that threefold “circularity, localisation, and openness” is vital for sustainable and affordable alternatives, with openness being a crucial element for fostering innovation, adaptability, and scalability in building processes. © 2023 by the authors. | Sistema construtivo modular Polycare (Polyblock) em concreto polimerico (88% material de enchimento: areia do deserto, residuos industriais + 12% resina poliester tereftálica insaturada com ate 38% PET reciclado), comparado a concreto de cimento convencional (CEM); blocos com nucleo EPS ou la mineral; habitacao residencial de baixo custo (Africa do Sul) (p. 1, 8-9) | 50 anos (vida util assumida; concreto de cimento convencional em condicoes aridas: ~25 anos sem manutencao); Polyblocks sem alteracoes mecanicas apos 30 anos simulados, expectativa >80 anos (p. 7-9) | Concreto polimerico: resistencia a compressao 90-130 MPa (material), 4,5-5,0 MPa (parede completa); concreto de cimento CEM nao tem fck explicitamente informado (p. 8-9) | GaBi TS v8.7; Ecoinvent (concreto convencional, energia, transporte); dados de inventario do concreto polimerico fornecidos pela Polycare Research Technology GmbH; ReCiPe 2016 v1.1 midpoint hierarquico (8 categorias); DIN EN ISO 14040 e DIN EN ISO 14044 (p. 6-7) | Cradle-to-gate para comparacao de producao (1 kg e 1 m2 de parede); cradle-to-grave para comparacao de edificios ao longo de 50 anos (construcao, uso, manutencao, desmontagem, aterro); componentes similares (janelas, portas, telhados, rebocos, lajes, pinturas) excluidos (p. 6-7) | Citada na metodologia |  | 1 kg de concreto (cradle-to-gate, comparacao de massa); 1 m2 de superficie de parede (espessura 0,20m); edificio residencial tipico Polycare (cradle-to-grave, 50 anos) (p. 6-7) | GWP em escala relativa normalizada (sem valores absolutos em kg CO2eq): edificio polimerico ~60% menos GWP ao longo do ciclo de vida vs concreto CEM; requisito de material por m2 de parede 80% menor; resina responde por ate 90% do impacto ecologico do polimerico; em base de massa (1 kg) polimerico NAO tem vantagem ecologica sobre cimento (p. 10-12, Figuras 5-6) | Limitacoes inerentes ao metodo ACV (reducionista); negligencia de dimensoes sociais e economicas; dados de demolicao/processamento ausentes; evidencia empirica limitada sobre ciclo de vida completo dos Polyblocks; numero limitado de fabricas em operacao; potencial de geopolimeros e biomateriais para isolamento ainda nao testado; ACV simplificada (p. 6-7, 15) | 2023 | Buildings | 10.3390/buildings13102493 |  | INVIÁVEL |  | INVIÁVEL — GWP-FIGURA: Nenhum valor de GWP em kg CO₂eq no texto do artigo. Resultados ambientais apresentados em figuras. FU = sistema construtivo circular/local (Circular, Local, Open). Método: ReCiPe. | Primário
KUL et al., 2023 | Characterization and life cycle assessment of geopolymer mortars with masonry units and recycled concrete aggregates assorted from construction and demolition waste | Developing a fast, cost-effective, eco-friendly solution to recycle large amounts of construction and demolition waste (CDW) generated from construction industry-related activities and natural disasters is crucial. The present investigation aims to offer a solution for repurposing CDW into building materials suitable for accelerated construction and housing in developing countries and disaster-prone areas. Feasibility of recycled concrete aggregate (RCA) inclusion in geopolymer mortars constituted entirely from CDW (masonry elements) was investigated via an environmental impact-oriented approach by addressing the composition related key parameters. Mechanical performance was evaluated through compressive strength tests, and scanning electron microscope (SEM) imaging with line mapping analyses were carried out to monitor the interfacial transition zone (ITZ) properties. To investigate the environmental impacts of the geopolymer mortars and highlight the advantages over Portland cement-based mortars, a cradle-to-gate life cycle assessment (LCA) was performed. Findings revealed that roof tile (RT)-based geopolymer mortars mainly exhibited better strength performance due to their finer particle size. Mixtures activated with 15 M NaOH solution and cured at 105 degrees C achieved an average compressive strength above 55 MPa. RCA size was the most influential parameter on compressive strength, and a smaller maximum RCA size significantly increased the compressive strength. Microstructural analyses showed that the ITZ around smaller RCAs was relatively thinner, resulting in better compressive strength results. LCA proved that CDW-based geopolymer mortars provide the same compressive strength with around 60\% less CO2 emissions and similar energy consumption compared to Portland cement-based mortars. | Argamassas geopolimericas (geopolymer mortars) produzidas inteiramente de residuos de construcao e demolicao (RCD): precursores tijolo furado (HB), tijolo de barro vermelho (RCB) e telha ceramica (RT); agregado de concreto reciclado (RCA) em 3 faixas granulometricas; ativador NaOH (10M, 15M, 19M); comparadas a argamassa de referencia Portland + cinza volante (PCF); Turquia (p. 1, 4, 6) | Nao informado - escopo restrito a fase de producao (cradle-to-gate) sem vida util definida (p. 12) | Argamassas geopolimericas: 23,1 a 66,2 MPa (media ~40 MPa); referencia PCF: 47,4 MPa (resistencia a compressao aos 28 dias, ASTM C109); sem fck padronizado (p. 6, 11) | SimaPro 9.0; Ecoinvent 3.0; metodo TRACI 2.1 V1.05/US 2008; ISO 14040 e ISO 14044; mix eletrico turco (Turkey grid mix); ASTM C109 para ensaios mecanicos (p. 10, 14) | Cradle-to-gate: transporte dos RCD ao laboratorio, processamento dos precursores (britagem/moagem) e RCA (britagem/peneiramento), adicao de ativador alcalino, mistura, cura termica; uso, manutencao e fim de vida excluidos (p. 12) | Citada na metodologia |  | 1 m3 de argamassa geopolimerica a base de RCD (p. 12) | GWP (kg CO2eq/m3): PCF (referencia Portland): 501,1; RT-C-10-0,45: 178,7; HB-C-10-0,45: 179,6; RCB-C-10-0,45: 178,3; RT-C-10-0,55: 171,0; geopolimeros ~65,9% menos GWP que PCF; mistura equivalente ao PCF emite 62,9% menos CO2/MPa (Tabela 10, p. 14-15, 19) | Ausencia de dados especificos para Turquia no Ecoinvent (uso de dados medios regionais); sem dados de inventario para processamento de residuos de alvenaria (estimado por consumo energetico); escalonamento laboratorial para industrial introduz incerteza; fronteira reduzida para PCF (apenas transporte e mistura); escopo cradle-to-gate; nao considera variacoes climaticas/regionais na disponibilidade de RCD (p. 12-13) | 2023 | Journal of Building Engineering | 10.1016/j.jobe.2023.107546 | Turkiye | 8.8411 |  | Expandido em 2 formulações na aba METANÁLISE (PCF-Control e RT-C-10-0.45). ci=média aritmética das 2 formulações. | Primário
KUMAR et al., 2024a | Data and bills of materials for buildings designed for mass timber, structural steel, and reinforced concrete based on the 2021 international building code provisions | This article presents and describes a dataset for the bills of materials for the buildings constructed with mass timber (MT), structural steel (SS), and reinforced concrete (RC), which are generated using Athena's Impact Estimator for Buildings (IE4B) software to conduct a whole building lifecycle assessment (WBLCA). These data are associated with the research article Environmental Impact Assessment of Mass Timber, Structural Steel, and Reinforced Concrete Buildings Based on the 2021 International Building Code Provisions {[}11. This dataset was utilized to estimate their environmental impacts but can be used to estimate the costs of buildings constructed with MT, SS, and RC building materials. These data could be replicated using the same layout, system boundaries, reference study period (RSP), and building assemblies' information as used in the published work {[}11. This dataset is related to conceptual design of a building with 11 apartment units per floor. However, a detailed design that includes the analysis of interior architectural finishes such as internal partitions within the units, kitchen and washroom fixtures, internal doors, flooring, and so on, could be developed and analyzed to obtain a more comprehensive estimates of life cycle assessment. This dataset was originally developed to compare the environmental impacts of structural materials selection for three common framing typologies. Published by Elsevier Inc. | 3 tipologias estruturais de edificios residenciais multifamiliares de medio e alto porte (EUA, IBC 2021): (1) Mass Timber (MT) - portico pos-e-viga em glulam + CLT 5 camadas 175mm + laje concreto 20,68 MPa; (2) Structural Steel (SS) - perfis aba larga + forma corrugada 76mm + laje concreto 27,58 MPa; (3) Reinforced Concrete (RC) - laje plana concreto 34,47 MPa + armadura grau 60; edificios de 8, 12 e 18 andares (p. 1, 3, 6) | 75 anos (RSP principal); 60 anos (analise de sensibilidade) (p. 3, 8-9) | MT: 20,68 MPa (3000 psi) fundacao/cobertura; SS: 27,58 MPa (4000 psi) laje composta; RC: 34,47 MPa (5000 psi) laje plana (p. 6-7) | Athena Impact Estimator for Buildings (IE4B) para bills of materials e WBLCA; dados LCI com medias nacionais dos EUA incorporados no IE4B; ASTM E2921-22; EN 15978:2011; ISO 21930:2017 (p. 1-4, 8-9, 12-13) | Cradle-to-grave (modulos A a C) + modulo D (beneficios alem da fronteira); excluidos: B1 (uso), B3 (reparo), B5 (reformas), B6 (energia operacional), B7 (agua operacional) por limitacoes do IE4B (p. 3, 8) | Norma equivalente | EN 15978 / ISO 21930:2017 / ASTM E2921-22 | 1 m2 de area de piso de edificio multifamiliar residencial de multiplos andares por 75 anos (p. 8) | Nao informado - artigo de dados (Data Article) que disponibiliza bills of materials; resultados de GWP/CO2eq constam no artigo de pesquisa associado (Kumar et al., 2024, Building and Environment, DOI: 10.1016/j.buildenv.2024.111195) (p. 1-2) | Apenas design conceitual (11 unidades/andar); fachadas externas nao modeladas completamente; B1, B3, B5 excluidos (limitacao do IE4B); medias nacionais EUA para LCI (sem variacoes regionais); baseado em design esquematico inicial nao em projeto executivo completo (p. 4, 7-9) | 2024 | Data in Brief | 10.1016/j.dib.2024.110641 | WI 53726 USA | INVIÁVEL |  | INVIÁVEL — GWP-FIGURA: Data article com bills of materials para edificações (madeira, aço, concreto), código IBC 2021. Sem resultados de GWP/m³ de concreto. Nenhum valor em kg CO₂eq reportado no artigo — fornece apenas levantamento de quantitativos para uso em outros estudos de ACV. | Primário
KUMAR et al., 2024b | Life cycle energy use and carbon emission of a modern single-family residential building in Nepal | The rapid urbanization and rural-urban migration trends have led to an increase in building construction activities, shifting from traditional practices to modern concrete structures. However, this transition has imposed significant environmental pressures, including heightened resource and energy demands, resulting in increased emissions. To gauge the environmental impact of construction, a thorough examination of each phase is crucial. This study used the Life Cycle Assessment (LCA) tool, based on ISO 14040:2006, ISO 14044:2006, and EN 15978:2011, to evaluate the carbon dioxide equivalent (CO2-eq) emissions throughout the complete life cycle of a modern single-family residential building. The findings reveal a total energy use of 6411.33 MJ per square meter and emissions of 718.35 kg CO2-eq per square meter over the building's lifespan of 50 years. Notably, the production of building materials and the construction phase contribute to the highest percentage (60.29\%) of the total life cycle emissions owing to 49.51\% of energy use. In contrast, emissions during the operational phase are relatively lower, attributed to increased electricity usage for cooking and minimal energy consumption for heating and cooling. Additionally, the study suggests that achieving complete electricity sufficiency within the country could reduce building emissions by 39.30\%, as fossil fuel-based imports from India would be replaced with cleaner hydroelectricity. | Edificio residencial unifamiliar de concreto armado com paredes de alvenaria de tijolos (Nepal): laje RC, vigas e pilares RC, paredes de tijolo queimado, fundacao de pedra + concreto, area total 230,10 m2; contexto nepalês (p. 1-3) | 50 anos (p. 3, 6) | Nao informado - estudo nao declara fck de projeto; foco em impactos ambientais do edificio completo (p. 3-6) | ISO 14040:2006 e ISO 14044:2006; EN 15978:2011; Ecoinvent 3.8; analise de processo simplificada (process LCA); mix eletrico do Nepal: 483,97 gCO2eq/kWh; sem software ACV especifico mencionado (p. 1, 4-5) | Cradle-to-grave: A1-A5 (producao e construcao), B6 (energia operacional), C1-C2 e C4 (fim de vida: demolicao, transporte, aterro); excluidos: B2-B5 (manutencao, reparo, substituicao, reabilitacao), B7 (agua operacional), C3 (processamento de residuos) (p. 4-6) | Citada na metodologia |  | 1 m2 de area de piso habitavel por 50 anos de vida util (p. 4) | GWP total: 718,35 kg CO2eq/m2 em 50 anos; A1-A5 (producao + construcao): 433,12 kg CO2eq/m2 (60,3%); B6 (operacional): 284,10 kg CO2eq/m2 (39,6%); C1-C4 (fim de vida): 1,13 kg CO2eq/m2 (0,16%); cimento + tijolo = 61,12% da fase de producao (p. 6-9) | Ausencia de banco de dados LCI local nepalês (uso de dados genéricos do Ecoinvent); embalagens nao contabilizadas; residuos de construcao e demolicao contabilizados apenas pelo transporte; agua apenas pelo transporte; sem escopo social ou economico; subestágios B2-B5, B7 e C3 excluidos (p. 4-6) | 2024 | Current Research in Environmental Sustainability | 10.1016/j.crsust.2024.100245 | Nepal | INVIÁVEL |  | INVIÁVEL — ACV de edifício residencial unifamiliar no Nepal (230 m² GFA). UF = 1 m² de área habitável; GWP por fase do ciclo de vida (cradle-to-grave). Sem fck declarado por elemento; sem GWP/m³ isolado para o concreto estrutural. Excluído da síntese quantitativa. | Primário
KURSULA et al., 2024 | Utilization of fine concrete waste as a lightweight aggregate via granulation: Technical and environmental assessment | The reutilization of construction and demolition (C\&D) waste alleviates the waste disposal problem and significantly reduces environmental pollution. However, fine concrete waste from various sources, such as, ready-mix plants and precast elements, is often considered a low economic value material and left for landfill. Considering a sustainable environment, material recycling should be increased in place of landfilling. The present study explores the utilization of these fine concrete wastes as aggregate material in construction via different granulation processes. The waste material used for in this study replicates the real practical situation in the construction industry. Different manufactured aggregates were characterized for their intended performance in concrete and then lightweight concrete (LWC) was made. A commercial lightweight aggregate (LWA), LECA was also considered for the characterization and concrete production by itself and combination with manufactured aggregates. Moreover, a life cycle assessment was conducted by following ISO 14040-44 guidelines to evaluate the environmental impacts within the aggregate manufacturing process as well as in concrete production. A cradle-to-gate analysis was conducted to estimate the global warming impact (GWI) and cumulative energy demand (CED) for different manufactured aggregates and finally at the concrete level. It was observed that the manufactured aggregates via the granulation process were suitable for LWC and were comparable with commercial LECA. Although the manufactured aggregates were heavier than LECA, a combination of 50\% manufactured aggregate and LECA can be suggested. Moreover, the environmental impact assessment ensures the most effective granulation option for the utilization of fine C\&D waste in new concrete. The calculated land conservation from utilizing C\&D waste in construction shows additional benefits towards achieving sustainability. | Agregados leves manufaturados (LWA) a partir de residuos de construcao e demolicao (RCD): MA1 (concreto fino + escoria de panela ladle slag), MA2 (po de concreto pre-moldado + geopolimero cinza volante/BFS), MA3 (po de argamassa geopolimerica reciclada); comparados ao LECA comercial; aplicados em concreto leve (LWC) estrutural e nao estrutural (p. 1-3) | Nao informado - horizonte de tempo de 100 anos para GWI; sem vida util de projeto definida (p. 5) | MA1: 10,78 MPa; MA2: 15,30 MPa; MA3: 8,93 MPa; LECA: 9,28 MPa (resistencia a compressao dos concretos leves - uso nao estrutural) (p. 6-7) | SimaPro; Ecoinvent 3.01; EPDs para LECA e cinza volante; ISO 14040:2006 e ISO 14044:2006; indicadores GWI (kg CO2eq) e CED (MJ) (p. 1, 5) | Cradle-to-gate: producao dos agregados leves (coleta RCD, pre-processamento, sinterizacao/cura) e producao do concreto leve ate portao da fabrica; uso, manutencao e fim de vida excluidos (p. 5) | Citada na metodologia |  | 1 tonelada de agregado leve; 1 m3 de concreto leve; tambem por 1 MPa de resistencia a compressao (p. 5-6) | GWI (kg CO2eq/t agregado): MA1: 114; MA2: 450; MA3: 94; LECA: 430; GWI concreto leve (kg CO2eq/m3): misturas MA1/MA3 ~197-202 kg CO2eq/m3; GWI/MPa: 18-31 kg CO2eq/MPa (MA1 e MA3 melhores que LECA) (p. 6-9, Figuras 3-5) | Escala laboratorial (incerteza no escalonamento industrial); alocacao nao analisada; durabilidade dos agregados e concretos nao avaliada; analise economica ausente; quimicos de grau laboratorial (nao industrial); energia de pre-processamento dos RCD excluida; perdas de material nao consideradas (p. 5, 9-10) | 2024 | Journal of Cleaner Production | 10.1016/j.jclepro.2023.139938 | Finland | 18.2953 |  | Expandido em 2 formulações na METANÁLISE (100MA1 e 50MA3_50LECA — únicos com GWI/MPa declarado explicitamente no texto p.10; 5 outras formulações excluídas da síntese quantitativa — valores GWP apenas em figuras suplementares). LWC não-estrutural (6-15 MPa); fck de cubo 50mm sem Δ=8MPa (mesma decisão que ZHAO masonry). ci médio = média aritmética das 2 formulações incluídas. | Primário
LASVAUX et al., 2015 | Comparison of generic and product-specific Life Cycle Assessment databases: application to construction materials used in building LCA studies | The Life Cycle Assessment (LCA) has been applied in the construction sector since the 1990s and is now more and more embedded in European public policies, e.g., for Environmental Product Declaration regulation or for building labeling schemes. As far as the authors know, these initiatives mainly rely on background impact data of building products provided by different databases' providers. The new product-specific and company-specific EPD data allow having more than one data for describing a building material. But are these new databases really displaying similar LCA results compared to generic databases? Does it depend on which impact category (e.g., global warming, acidification, toxicity) is considered? To answer these research questions, this paper assesses numerical and methodological differences of two existing LCA databases for building LCAs: the ecoinvent generic database and one Environmental Product Declaration (EPD) database developed in France. After reviewing the main assumptions of these databases, numerical values of environmental impact are compared for 28 building materials using Life Cycle Impact Assessment (LCIA) indicators of the EN 15804 standard calculated based on cradle-to-gate ecoinvent and EPD Life Cycle Inventories (LCI). Global results at the database level indicate deviations of different magnitudes depending on the LCIA indicators and the building materials. While indicators correlated to fossil fuel consumption, such as the ADP, the GWP, and the primary energy demand, exhibit a small deviation (approximately 25 \%), other indicators, such as the photochemical ozone formation (POCP), radioactive waste, and ADP elements, are found to be more variable between EPD and generic data (sometimes by more than 100 \%). Three indicators are found to be systematically different between EPD and generic data (i.e., the EPD value being either higher or lower for all materials). Similarly, five building materials show systematic differences for all LCIA indicators. Specific deviations for one indicator and one material are also reported. The application of the two databases on three building LCA case studies (brick, reinforced concrete, and timber frame structures) identifies deviations due to the most influential materials. Current generic and EPD databases can present very different values at the database scale which depend on the type of environmental indicator. For building LCA results, the situation is different as generally speaking a limited number of materials controlled the impacts. Finally, recommendations are presented for each environmental indicator to improve the consistency of the building assessment from generic to product- and country-specific information. | Comparação metodológica de duas bases de dados de ACV para 28 materiais de construção (ecoinvent v2.01 vs. base de dados EPD/INIES da França); aplicação a três estudos de caso de edifícios (estrutura de madeira, de concreto e de tijolos) (p. 1) | N/A — estudo comparativo de bases de dados; não avalia a durabilidade dos materiais; a vida útil é definida nas EPDs individuais de cada fabricante, mas não é objeto central do estudo (p. 1–3) | N/A — estudo comparativo metodológico; não avalia resistência à compressão de materiais específicos (p. 1–3) | ACV comparativa de bases de dados (estudo metodológico, não ACV primária); indicadores LCIA (10): ADP fossíl, ADP elementos, AP, GWP, POCP, CED, poluição do ar, uso líquido de água doce, resíduos radioativos, resíduos perigosos/não-perigosos — segundo EN 15804+A1 e NF P01-010; análise estatística: Percentage of Relative Deviation (PRD) e desvio padrão entre bases de dados; software: SimaPro (mencionado em análise de contribuição, p. 12) (p. 3–6) | Berço ao portão (cradle-to-gate) — harmonização das fronteiras entre as duas bases de dados para comparação; EPDs originais (berço ao túmulo) foram recortadas para manter apenas a fase de produção; sem fases de uso ou fim de vida (p. 3) | Citada na metodologia |  | 1 kg de material de construção (para comparação das bases de dados); quantidade total de materiais no edifício ponderada por massa (para os três estudos de caso de edifícios) (p. 3, 6) | Estudo de comparação de bases de dados — resultados expressos como desvios percentuais (PRD) entre EPD e ecoinvent, não como valores absolutos de GWP; GWP pertence ao Grupo 1 (menor variabilidade, desvio médio 0–30%): PRD nos estudos de caso de edifícios = 0% (timber frame), -7% (concrete frame), [-12%; +2%] (brick frame); a maioria dos indicadores de energia e CO₂ (GWP, ADP fossíl, CED) apresenta PRD < ±20% nos três edifícios; indicadores mais variáveis: POCP e resíduos radioativos (PRD > 300%) (p. 7, 13, 16, Tab. 6) | Comparação limitada a duas bases de dados específicas (ecoinvent v2 e INIES/França) — resultados não generalizáveis para outras bases de dados; ecoinvent não adaptado ao contexto francês na análise principal (mix elétrico suíço/europeu); variabilidade industrial entre fabricantes (diferentes composições, teores de reciclagem, combustíveis) dificulta comparações diretas; análise de incerteza formal (Monte Carlo) não realizada; Ecoinvent v2 é versão desatualizada; 52% dos valores de PRD por material e indicador excedem o limiar de ±50% — especialmente para POCP, resíduos radioativos e ADP elementos (p. 7, 10–11, 16–17) | 2015 | International Journal of Life Cycle Assessment | 10.1007/s11367-015-0938-z | France |  |  | Material sem fck (nao-concreto-estrutural). Mantido para discussao qualitativa. | Primário
LEI et al., 2023 | Carbon Emission Reduction Evaluation of End-of-Life Buildings Based on Multiple Recycling Strategies | With the promotion of sustainability in the buildings and construction sector, the carbon saving strategies for the end-of-life (EoL) phase have been receiving increasing attention. In this research, life cycle assessment (LCA) theory was employed to study and compare the carbon savings benefits of three different management strategies (i.e., recycling, remanufacturing, and reuse) on the EoL phase of various buildings (including residential, office, commercial, and school buildings). Moreover, the carbon savings potential (CSP) was calculated and analyzed, which is defined as the percentage of the actual carbon savings to the sum of the total embodied carbon of the building. Results show that compared with traditional demolition and landfill treatment, the implementation of integrated management strategies for residential, office, commercial, and school buildings can reduce carbon emissions by 193.5-526.4 kgCO2-e/m2. Among the building materials, steel bar, structural steel, and concrete account for the major proportion of the total carbon savings of buildings (81.5-93.2\%). The sequence of the CSPs for the four types of buildings, in descending order, is school, residential, commercial, and office buildings. A building with a life span of 50 years has the greatest CSP. The results of the study can be used to reduce environmental impacts, and have broad positive implications in terms of sustainable construction. | Materiais de construcao no fim de vida de 4 tipologias de edificios na China (residencial, comercial, escritorio, escolar): concreto, barra de aco, aco estrutural, cimento, argamassa, areia, isolamento, blocos, tijolos, janelas de aluminio, portas de compensado, ceramica, chumbo, tubos de PVC; dados de consumo de materiais extraidos da plataforma Shenzhen Sware Budget; avalia economia de carbono de reciclagem, remanufatura e reutilizacao (p. 1, 4-5) | 50 anos (conforme norma chinesa GB50352-2019 - Uniform Standard for Civil Building Design); analise de sensibilidade de 20 a 70 anos (p. 4-5, 13, 15) | Nao informado - concreto tratado como material generico (fator de carbono 0,107 kgCO2-e/kg do banco ICE); sem declaracao de fck (p. 8) | Sem software ACV especifico; banco de dados ICE v2.0 (Inventory of Carbon and Energy, Univ. Bath, UK); indicador GWP (kgCO2-e); framework LCA em 4 etapas conforme Hauschild et al. 2018; norma GB50352-2019 para vida util; sem citacao de ISO 14040/14044 (p. 4, 7, 16) | Fronteira restrita a fase de fim de vida (EoL): demolicao/desconstrucao, transporte de residuos, processamento (reciclagem, remanufatura, reutilizacao) e aterro; excluidos: producao dos materiais virgens (usada apenas como referencia comparativa), fase de construcao e fase de uso/operacao (p. 4-5) | Não citada |  | kgCO2-e por m2 de area construida ('carbon dioxide equivalent generated per unit building area') (p. 4) | Economia de carbono com estrategia integrada (reciclagem + remanufatura + reutilizacao) vs aterro: residencial 253,1 kgCO2-e/m2; escritorio 244,8 kgCO2-e/m2; comercial 211,3 kgCO2-e/m2; escolar 496,6 kgCO2-e/m2; intervalo geral: 193,5 a 526,4 kgCO2-e/m2 (p. 1, 12, Fig. 6); emissoes por demolicao convencional: 4,67 kgCO2-e/m2; desconstrucao: 3,66 kgCO2-e/m2 (p. 8, Tabela 3) | Emissoes de remanufatura assumidas como metade da reciclagem por falta de dados de engenharia especificos; ausencia de fatores de emissao chineses para reciclagem (uso do banco ICE britanico); escopo limitado ao EoL (sem ciclo de vida completo); dados de consumo de materiais sao medias estatisticas (nao um edificio real); incerteza nos dados de inventario reconhecida como problema critico; proporcoes da estrategia integrada baseadas em Akanbi et al. 2020 (nao determinadas empiricamente) (p. 4-5, 7, 10-11) | 2023 | Sustainability | 10.3390/su152215711 | China |  |  | UF incompativel: UF /m2 -- converter para m3 exige espessura/composicao nao declarada; revisar manualmente. Mantido para discussao qualitativa. | Primário
LI et al., 2024 | Seawater Mixed with One Part Alkali Activated Material: An Environmental and Cost Evaluation | Concrete production is associated with extensive energy consumption and significant CO2 emissions. In addition, tremendous amounts of freshwater are used as a mixing agent. Urgency is increasing to develop sustainable cementitious materials and promote freshwater-saving strategies. An environmentally friendly alternative binder, seawater mixed with one part alkali activated material, is studied. In this work, a cradle-to-gate life cycle assessment was applied to study the equivalent CO2 emission and cost properties of the clinker-free binder. The seawater mixed mortar possesses comparable mechanical properties to Portland cement, with 3 d flexural and compressive strengths of 5.3 MPa and 25.2 MPa. In addition, the mortar developed in this work is of similar cost as commercial cement, but reduces CO2 emissions by 44.8\%. | Argamassa de material ativado por álcali (AAM) misturado com água do mar (p. 1) | N/A — estudo berço ao portão (cradle-to-gate); fase de uso e fim de vida não avaliadas; vida útil não especificada (p. 4) | AAM: compressão 28d = 51,1 MPa; flexão 28d = 7,5 MPa; compressão 3d = 25,2 MPa; flexão 3d = 5,3 MPa — propriedades comparáveis ao OPC de mesma classe de resistência (p. 6, 10) | ACV berço ao portão; base de dados: Ecoinvent + literatura [27–30]; alocação econômica para GGBS e FA (subprodutos industriais); avaliação de custo paralela à ACV; sem software LCA explicitamente citado; CO2eq como indicador principal (p. 4–5) | Berço ao portão (cradle-to-gate): produção de precursores sólidos (FA, GGBS) e ativadores (NaOH, silicato de sódio, carbonato de sódio), produção de argamassa, transporte; fase de uso, manutenção e fim de vida excluídos (p. 4, Figura 1) | Não citada |  | 1 m³ de argamassa AAM ou OPC (p. 1) | Emissões de CO2eq por 1 m³ de argamassa (berço ao portão): AAM com água do mar: 258,9 kg CO2eq/m³ (principais contribuintes: NaOH 52,2%, GGBS 25,6%, FA 8,0%); OPC: 469,3 kg CO2eq/m³ → redução de 44,8% com AAM (p. 8–9, Figura 4) | Durabilidade a longo prazo sob condições climáticas e corrosão precisa de mais atenção. Custo de transporte não foi considerado por serem commodities localizadas. (p. 1) | 2024 | Materials | 10.3390/ma17164113 | China | 8.0911 |  | 2 formulacoes na METANALISE; col R/S = media. | Primário
LI et al., 2025 | Using One-Part Geopolymer in Stabilizing High-Water-Content Soft Clay: Towards an Eco-Friendly and Cost-Effective Solution | To achieve environmental and economic goals in ground improvement, a one-part geopolymer (OPG), synthesized from binary precursors (fly ash {[}FA] and granulated blast furnace slag {[}GGBFS]) and a solid activator (solid sodium silicate {[}NS]), was used to replace ordinary Portland cement (OPC) for stabilizing high-water-content soft clay. The effects of different initial water content (50\%, 80\%, 100\%, and 120\%) and various OPG binder content (10\%, 20\%, 30\%, and 40\%) on the strength development of the OPG-stabilized soft clay were investigated through unconfined compressive strength (UCS) and unconsolidated undrained (UU) triaxial tests. Additionally, the microstructure evolution and the distribution of pores in the OPG-stabilized soft clay were examined by the utilization of mercury intrusion porosimetry (MIP) and scanning electron microscopy-energy-dispersive spectroscopy (SEM-EDS) techniques, respectively. The life cycle assessment (LCA) methodology was then used to analyze the environmental and economic advantages of employing an OPG binder for soil stabilization. It was revealed that the optimal content of OPG binder was contingent upon the water content of soft clay, with variations in requirements for strength development. Specifically, for soft clay not demanding early strength, a maximum binder content of 20\% is proposed. Conversely, for soft clay that necessitated rapid strength gain, the OPG binder content escalated with increasing water content of the soft clay, in which soft clays with different water contents had corresponding required amounts of OPG binder. For soil with water content ranging from 50\% to 80\%, the recommended OPG binder content is 20\%. While for soil with 100\% and 120\% water content, the designed OPG binder content is suggested to be 30\% and 40\%, respectively. The environmental assessment demonstrated that the utilization of OPG as a binder for the stabilization of soft clay reduces costs and carbon emissions in comparison to OPC. The present study provides substantial theoretical validation for the utilization of OPG as a novel binder to stabilize soft clay with elevated water content, which holds promise as an eco-friendly and cost-effective solution in ground improvement. | Geopolímero de uma parte (OPG) sintetizado a partir de cinza volante (FA), escória de alto forno (GGBFS) e silicato de sódio sólido (NS). (p. 1) | N/A — estudo berço ao portão (cradle-to-gate); estabilização de solo mole, fase de uso e fim de vida não avaliadas; vida útil não especificada (p. 20) | Resistência do solo estabilizado por UCS (Unconfined Compressive Strength): W50S20 (20% OPG, umidade 50%, 28 dias) = 5,937 MPa; W50S10 = 0,95 MPa; W50S30 e W50S40 não reportados individualmente; OPG formulado com FA/GGBFS = 0,1, razão água/precursor = 0,8, Na2SiO3 molar 3 mol/L (p. 1, Abstract; p. 6, Tabela 3) | ACV berço ao portão seguindo ISO 14044:2006 (ref. [45]); comparação com OPC de Chen et al. [14]; fatores de emissão de CO2 e custo de literatura [48] (Tabela 4); cálculo de CO2 total por equação considerando produção + transporte (Eq. 1); avaliação paralela de índices EI (CO2/UCS) e CI (custo/UCS); análise experimental de UCS, UU, SEM-EDS e MIP (p. 4, 20) | Berço ao portão (cradle-to-gate): produção e transporte de matérias-primas (FA, GGBFS, Na2SiO3 sólido); etapas de mistura e cura com emissões negligenciáveis e excluídas; fase de uso e fim de vida do solo estabilizado excluídas (p. 20) | Citada na metodologia |  | Quantidade de ligante necessária para estabilizar uma tonelada de argila mole. (p. 20) | CO2 por tonelada de solo estabilizado (berço ao portão, unidade funcional: ligante para estabilizar 1 t de solo mole): W50S10 = 23,44 kg CO2/t; W50S20 = 46,88 kg CO2/t (17% do OPC); W50S30 = 70,32 kg CO2/t; W50S40 = 93,76 kg CO2/t; OPC (G0C100) = 285 kg CO2/t (referência) → redução de 83% com W50S20 (p. 20-21, Tabela 5) | Os valores de fatores de emissão e custos podem variar dependendo da fonte ou processo de produção; melhorias adicionais de sustentabilidade são necessárias para reduzir o uso de ativadores alcalinos. (p. 2) | 2025 | Buildings | 10.3390/buildings15030477 | China |  |  | Material nao-estrutural: fck max = 5.937 MPa < NBR 6118 (20 MPa). Mantido para discussao qualitativa. | Primário
LIU et al., 2023 | Carbon emission-based life cycle assessment of rural residential buildings constructed with engineering bamboo: A case study in China | Engineering bamboo owning to modern industrial technology is a renewable material that holds immense potential in driving the development of building structural systems with a low carbon footprint. This study presents a life cycle assessment of a rural residential building constructed with engineering bamboo (i.e., glued laminated bamboo) from the perspective of carbon emissions. To highlight the carbon sequestration of bio-based construction material, a reinforced concrete building employed from the literature was used as a contrast scheme. The system boundary encompasses the production, transportation, construction, operation, and disposal phases, with a functional unit defined as “one square meter”. The material inventory and elements in each phase of the life cycle were collated from SimaPro and available literature or specifications. To gauge the uncertainty of carbon emissions, the Monte Carlo method was used for inventory analysis. Results of the assessment highlight that the life cycle carbon emission of the engineering bamboo-based rural residential building is 104.037 kgCO2eq/m2. The operation phase is identified as the most significant contributor to carbon emissions, followed by the production phase. The transportation, construction, and disposal phases have a relatively minor impact on emissions. The notable characteristic of engineering bamboo is its ability to sequester carbon, resulting in lower carbon emissions during the production phase. Based on the Monte Carlo simulation, the mean life cycle carbon emission for the typical rural residential buildings constructed with engineering bamboo is estimated to be 1035 kgCO2eq/m2. © 2023 Elsevier Ltd | Edificios residenciais rurais de 2 pavimentos (area coberta 194,92 m2) em bambu de engenharia GluBam (bambu laminado colado): vigas e pilares GluBam + laje concreto armado 100mm + paredes GluBam 120mm com gesso e EPS; Ningbo, Zhejiang, China; comparado a edificio de concreto armado (RC) da literatura (p. 1, 7, 9-11) | 50 anos ('The lifespan of these rural residential buildings is assumed to have 50 years') (p. 10) | Nao informado - concreto mencionado apenas em lajes e fundacao do RC de contraste, sem declaracao de fck (p. 6, 10-11) | SimaPro ('material inventory and elements in each phase of the life cycle were collated from SimaPro'); Ecoinvent ('carbon emission factors can be obtained from Ecoinvent'); ACV de pegada de carbono (GWP/CO2eq); Monte Carlo 10.000 iteracoes (distribuicao lognormal); normas: ISO 14040:2006, GB/T51366-2019 (calculo de emissoes de carbono em edificacoes - China), GB 50005-2017 (estruturas de madeira), GB 50010-2010 (estruturas de concreto) (p. 1, 9, 12, 19) | Cradle-to-grave: (1) producao (materias-primas, fabricacao, sequestro de carbono do bambu); (2) transporte rodoviario dentro de Zhejiang; (3) construcao (energia de equipamentos); (4) operacao (aquecimento, resfriamento, iluminacao por 50 anos); (5) descarte/demolicao (transporte 50km + energia equipamentos); excluidos: outros eletrodomesticos na operacao; substituicao de componentes estruturais; fabricacao dos equipamentos de construcao (p. 9-10, 12-13) | Citada na metodologia |  | 1 m2 de area de edificacao ('one square meter is adopted as the functional unit in order to compare different architectural layouts with different building materials') (p. 9) | GWP ciclo de vida total (kgCO2eq/m2): GluBam determinístico: 1040,37; Monte Carlo (media): 1035; RC de contraste: 1494,87; por fase GluBam: producao 141,70; transporte 25,04; construcao 5,38; operacao 862,07; descarte 6,19 kgCO2eq/m2 (p. 1, 15, 17) | Exclusao de outros eletrodomesticos na operacao (subestima emissoes operacionais); exclusao de substituicao de componentes na operacao; incerteza dos dados de inventario (Ecoinvent + literatura, distribuicao lognormal); tempo de trabalho de equipamentos estimado por experiencia (nao medido); ACV restrita a emissoes de CO2eq (sem outras categorias de impacto); escopo geografico limitado a Ningbo/Zhejiang (limitacao de generalizacao) (p. 10, 13, 16) | 2023 | Journal of Building Engineering | 10.1016/j.jobe.2023.107182 |  |  |  | UF incompativel: UF /m2 -- converter para m3 exige espessura/composicao nao declarada; revisar manualmente. Mantido para discussao qualitativa. | Primário
LYRA et al., 2024 | The Use of Sargassum spp. Ashes Like a Raw Material for Mortar Production: Composite Performance and Environmental Outlook | The accumulation of brown algae from the genus Sargassum has been increasing over the years in coastal regions of the Caribbean, Africa, Brazil, and Mexico. This causes harmful effects to the ecosystem, human health, the economy, and the climate due to gas emissions from its decomposition process. There is the possibility of this biomass being reused in civil construction, and some studies have been carried out on its application to common Portland cement mortar. As such, the objective of this study is to evaluate the potential of sargassum ash as a mineral addition to partially replace fine aggregates in Portland cement mortar. Characterization of the raw materials was carried out through X-ray fluorescence spectroscopy, loss on ignition, particle size distribution, Brunauer-Emmett-Teller (BET) analysis, real density, X-ray diffraction, scanning electron microscopy, and dispersion spectroscopy of electrons. The mortars were prepared by partially replacing the fine aggregate (sand) with sargassum ash at 0\%, 5\%, 10\%, and 20\%. Mortar performance was evaluated through water absorption, apparent porosity, apparent specific mass, and compressive strength 7, 28, and 63 days after curing. Lastly, a life cycle assessment was conducted in accordance with ISO standards 14040:2006 and 14044:2006. The results showed that replacing sand with sargassum ash increases water absorption and apparent porosity, and decreases the apparent specific mass and compressive strength as replacement increases. Nevertheless, the compressive strength results after 63 days for 5 and 10\% replacement did not differ statistically from reference values. The life cycle assessment indicated that mortars with partial replacement of sand by sargassum ash show positive environmental impacts when compared to reference values for most categories, regardless of the scenario analyzed, especially for mortar with 10\% replacement. As such, the use of sargassum ash at 10\% does not alter the mortar's compressive strength values after 63 days, but does reduce its environmental impact. The application of this biomass in civil construction materials provides a destination for this algae, and that can be a solution to mitigate the social, environmental, and economic problems it has been causing. | Argamassas de cimento Portland CP II-F-40 com substituicao parcial de agregado miudo (areia) por cinza de Sargassum spp. (alga parda) em teores 0%, 5%, 10% e 20% em massa; cinza obtida por queima a 500 graus C por 2h; biomassa coletada em Carutapera-MA (Brasil); ACV com escopo geografico em Belem, Para, Brasil; areia do Rio Mogi Guacu, SP (p. 1, 3-4, 9-10) | 50 anos (vida util minima conforme NBR 15575-1 - Edificacoes Habitacionais - Desempenho) (p. 9) | Nao informado - argamassa (nao concreto estrutural); traco base: 300 kg/m3 de cimento, relacao a/c 0,5, aglomerante/agregado 1:2,5 em volume; resistencia a compressao ate ~40 MPa aos 28 dias (grafico), sem fck declarado (p. 8, 12) | GaBi 6.0; Ecoinvent 3.7.1 (cimento, areia, transporte, eletricidade Brasil); dados de decomposicao do sargassum de Bueno et al. 2023; metodo ReCiPe 2016 hierarquico (19 categorias de impacto); normas ISO 14040:2006 e ISO 14044:2006; NBR 9778:2005, NBR 13279, NBR 15575-1, ASTM C150:2022 (p. 1, 9, 11) | Cradle-to-gate: aquisicao de materias-primas (cimento, cinza de sargassum, areia, agua), transporte dos insumos e producao das argamassas; excluidos: uso em obra e disposicao final (ausencia de dados para modelagem); 3 cenarios: (1) sem mitigacoes; (2) emissoes evitadas pela nao decomposicao do sargassum na praia; (3) emissoes evitadas pela nao decomposicao em aterro (p. 9-10) | Citada na metodologia |  | 1 m3 de argamassa (base de comparacao entre tracos M0SA, M5SA, M10SA e M20SA) (p. 9) | Valores absolutos de GWP/CO2eq por m3 nao fornecidos no texto (apresentados apenas em graficos comparativos Figuras 15-17); categorias mais impactadas negativamente pelo uso da cinza: CC+biogenic e FPMF (formacao de material particulado fino pela queima); 16 de 19 categorias com melhor desempenho ambiental para argamassas com cinza vs referencia; referencia de emissao: ~0,9 kg CO2/kg de cimento (calcinacao do calcario) (p. 14, 16-17) | Etapas de uso e fim de vida excluidas (ausencia de dados de ACV para argamassas com cinza de sargassum); inventario inteiramente com dados secundarios (Ecoinvent 3.7.1 + Bueno et al. 2023, sem dados primarios); impacto negativo do transporte (195 km Salinopolis-Belem); impacto negativo da queima da biomassa (CC+biogenic e FPMF); escopo geografico da ACV hipotetico (producao em Pirassununga-SP, ACV modelada para Belem-PA) (p. 9-10, 14, 16, 18) | 2024 | Materials | 10.3390/ma17081785 | Brazil | INVIÁVEL |  | UF incompativel: UF /kg -- emissao por massa; nao isolavel a m3 de concreto sem densidade. Mantido para discussao qualitativa. ¦ INVIÁVEL — valores absolutos de GWP/m³ não fornecidos (apenas em figuras sem escala legível); sem fck declarado da argamassa. | Primário
MA et al., 2021 | Exergy-Based Life Cycle Assessment Model for Evaluating the Environmental Impact of Bridge: Principle and Case Study | The construction of bridge is a complex process and involves diverse energy emission-intensive materials. The evaluation of environmental impacts on the basis of life cycle assessment (LCA) is a recognised technique to find the scope of impact mitigation and save resources. However, the studies on the LCA of bridges are rare and lack assessment on the impact of public transportation during bridge construction. The purpose of this study was to develop an integrated exergy-based LCA model for assessing the environmental sustainability of bridges by investigating their environmental impacts and exergy footprint. The proposed exergy-based LCA model consists of three principal assessment models, namely, the environmental impact of energy consumption, pollutant discharge, and resource consumption. The proposed model was then exemplified with a highway bridge as a case study. The results found that the environmental impact in the raw material production and processing stage was the largest, followed by the construction stage and the operation and maintenance stage at second and third place, respectively. The findings of this study can contribute to mitigating the environmental impacts of bridge construction, and the assessment approach can be adopted to guide the environmental impact evaluation for other types of civil constructions globally. | Ponte rodoviaria de concreto protendido (405,6 m x 34,5 m, 3 faixas duplas): vigas pre-moldadas protendidas (viga simplesmente apoiada convertida para continua), pilares com fundacao em estacas, pavimentacao em concreto asfaltico (11 cm) + concreto C40 moldado in loco (10 cm); rodovia G0422 trecho Renhua-Boluo, Guangdong, China (p. 9) | Nao informado - ciclo de vida completo considerado sem declaracao de vida util em anos (p. 3, 9-10) | Concretos utilizados: C20 (210,5 m3), C30 (5.078,4 m3), C35 (3.465,1 m3), C40 (1.310,4 m3), C50 (5.295,2 m3); camada de pavimento declarada como C40 (p. 9, Tabela A8) | Modelo de ACV baseado em exergia (exergy-based LCA) desenvolvido pelos autores; sem software ACV comercial; dados do Anuario Estatistico da China 2018, norma GB/T 2589-2020, EPA (fatores GEE), JTG/T3833-2018 (maquinario); avalia aquecimento climatico (CO2), acidificacao (SO2, NOx) e material particulado (PM) em valores exergeticos (TJ); ISO 14044 referenciada como base normativa (p. 3-7, 12, 17) | Cradle-to-grave: (1) MPP - producao e processamento de materias-primas; (2) CON - construcao (maquinario + desvio de trafego); (3) OM - operacao e manutencao; (4) WD - demolicao; excluidos: estagio de planejamento/projeto (~0%); eutrofizacao, residuos solidos, toxicidade ecologica; reciclagem de residuos; consumo de mao de obra (p. 3, 12) | Citada na metodologia |  | Ponte como sistema completo (405,6 m x 34,5 m); sem unidade funcional por metro ou m2 declarada; resultados em TJ de valor exergetico de impacto ambiental para toda a estrutura (p. 9-10) | Impacto de aquecimento climatico em valores exergeticos (TJ, nao kg CO2eq): MPP 54,8 TJ; CON 5,91 TJ; OM 1,96 TJ; WD 0,282 TJ; total ~62,95 TJ; aquecimento climatico = 23% do impacto exergetico total e 51% do impacto de emissao de poluentes; valores de CO2eq em kg/t nao fornecidos (p. 10-11, Tabela 6, Fig. 3) | Escopo restrito a 3 tipos de poluentes (exclui eutrofizacao, residuos solidos, toxicidade ecologica); efeitos locais e temporarios das emissoes dificeis de avaliar com precisao; reciclagem de residuos na demolicao nao contabilizada; consumo de mao de obra negligenciado; modelo recomendado para desenvolvimento futuro incluindo trabalhadores (p. 12) | 2021 | Sustainability | 10.3390/su132111804 | China |  |  | UF incompativel: Unidade nao-extraivel automaticamente; revisar manualmente. Mantido para discussao qualitativa. | Primário
MALABI EBERHARDT et al., 2020 | Development of a Life Cycle Assessment Allocation Approach for Circular Economy in the Built Environment | Transitioning the built environment to a circular economy (CE) is vital to achieve sustainability goals but requires metrics. Life cycle assessment (LCA) can analyse the environmental performance of CE. However, conventional LCA methods assess individual products and single life cycles whereas circular assessment requires a systems perspective as buildings, components and materials potentially have multiple use and life cycles. How should benefits and burdens be allocated between life cycles? This study compares four different LCA allocation approaches: (a) the EN 15804/15978 cut-off approach, (b) the Circular Footprint Formula (CFF), (c) the 50:50 approach, and (d) the linearly degressive (LD) approach. The environmental impacts of four `circular building components' is calculated: (1) a concrete column and (2) a timber column both designed for direct reuse, (3) a recyclable roof felt and (4) a window with a reusable frame. Notable differences in impact distributions between the allocation approaches were found, thus incentivising different CE principles. The LD approach was found to be promising for open and closed-loop systems within a closed loop supply chain (such as the ones assessed here). A CE LD approach was developed to enhance the LD approach's applicability, to closer align it with the CE concept, and to create an incentive for CE in the industry. | 4 componentes construtivos circulares (Dinamarca): (1) coluna de concreto pre-fabricada Peikko (420x420x3500 mm, Lahti, Finlandia) com conexoes metalicas parafusadas para reuso; (2) coluna CLT (350x350x3500 mm) para desmontagem e reuso; (3) manta asfaltica de telhado Icopal 1 m2 (reciclavel, Viva Tagdakning A/S); (4) janela Velfac Energy 200 (1230x1480 mm, caixilho reutilizavel); desenvolvimento de abordagem de alocacao ACV para economia circular (p. 4-5) | Coluna concreto: 3 ciclos x 80 anos = 160 anos total; coluna CLT: 3 ciclos x 80 anos = 160 anos total; manta asfaltica: 3 ciclos x 20 anos = 60 anos total; janela: 2 ciclos x 25 anos (vidro) + caixilho 50 anos (p. 5) | Nao informado - foco em metodologia de alocacao ACV; coluna de concreto descrita por massa (concreto 1489 kg + aco reforco 76 kg + conexoes aco 26 kg), sem classe de resistencia declarada (p. 5) | OpenLCA v1.9.0; Ecoinvent 3.4 sistema APOS; metodo de caracterizacao CML-IA baseline; normas EN 15978 (componentes construtivos); abordagens de alocacao comparadas: EN 15804/15978 cut-off, Circular Footprint Formula (CFF) do PEF da UE, 50:50 e Linearly Degressive (LD); ISO 14040 e ISO 14044 como base conceitual (p. 3, 6, 15) | Inclui: producao (modulo A - materiais virgens), transporte (A4), reuso e reciclagem (modulo B/C), incineracao com recuperacao de energia, aterro no fim de vida, todos os ciclos em cascata; excluidos: fase de uso operacional (estudo foca em emissoes incorporadas); outras categorias de impacto alem do GWP; aspectos economicos e sociais (p. 6, 12-13) | Citada na metodologia | EN 15804 | Unidade funcional por componente: coluna concreto 1 coluna Peikko (420x420x3500mm, 3 ciclos 80 anos); coluna CLT 1 coluna (350x350x3500mm, 3 ciclos 80 anos); manta asfaltica 1 m2 (3 ciclos 20 anos); janela 1 janela Velfac Energy 200 (2 ciclos 25 anos) (p. 5-6) | GWP incorporado total (sistema completo, Fig. 1): coluna concreto 448 kg CO2eq; coluna CLT 130 kg CO2eq; manta asfaltica 5,1 kg CO2eq/m2; janela 113 kg CO2eq; distribuicao por ciclos e metodos de alocacao nas Figs. 2 e 4 (p. 5, 7, 11) | Base de casos reduzida (apenas 4 componentes); abordagem CE LD ainda teorica (falta dados empiricos); alta incerteza em ciclos futuros de longo prazo (risco de greenwashing); nao considera duracao variavel dos ciclos; dificuldade de rastreamento de materiais mistos; apenas GWP avaliado (risco de burden-shifting para outras categorias); inaplicavel para EPDs e certificacoes (recomendada apenas ex ante); requer novos modelos de negocios; nao considera descarbonizacao futura da matriz energetica (p. 8, 11-13) | 2020 | Sustainability | 10.3390/su12229579 | Denmark | INVIÁVEL |  | INVIÁVEL — metodologia de alocação LCA circular (4 componentes: coluna concreto, coluna CLT, feltro de telhado, janela). Sem GWP/m³ de traço de concreto; sem fck declarado. Foco do estudo é a comparação de abordagens de alocação (cut-off, CFF, 50:50, LD), não a caracterização ambiental de traços de concreto. Excluído da síntese quantitativa. | Primário
MALABI EBERHARDT et al., 2024 | Carbon handprint–a review of potential climate benefits of buildings | <div data-language="eng" data-ev-field="abstract">As buildings account for 39% of greenhouse gas emissions, the building sector is essential for pursuing carbon neutrality. Carbon footprints of buildings are currently emerging in the legislation of European countries. However, the concept of carbon neutrality calls for both reducing emissions and increasing carbon sinks and storages. The concept of ‘carbon handprint’ describes potential climate benefits that are related to a product, service, or an organization. Although an increasing body of scientific and professional literature exist on the concept, there are no standards for guiding its quantification in the context of buildings. Furthermore, examples demonstrating the potential of building related carbon handprints are still scarce. In this article, we examine and evaluate different climate benefits that can be utilized in life-cycle assessment of buildings. We test them through a case study of a wooden apartment building. Our results indicate that methodologically most mature handprints include carbon storage in bio-based products, carbonation of concrete, surplus energy, as well as reuse, recycling, and energy recovery. In our study, the relative size of the calculated handprints varies considerably between 39% and 87% of the building’s footprint. However, uncertainties and methodological development needs should be addressed in the standardization work.<br/></div> © 2023 The Author(s). Published by Informa UK Limited, trading as Taylor & Francis Group. | Edifício de apartamentos em madeira (CLT) (p. 2) | Vida útil do edifício não especificada explicitamente; emissões expressas per m²/ano (normalização anual conforme EN 15978:2011); edifício CLT de 8 andares, 5.570 m² de área útil, localizado na Finlândia (p. 5) | N/A — material principal é CLT (madeira laminada cruzada); resistência característica à compressão (fck) não aplicável a estruturas de madeira; pavimento térreo em concreto, mas sem fck reportado (p. 5) | ACV atribucional de edifício CLT seguindo método nacional finlandês (Ministry of Environment, 2019) baseado em EN 15978:2011 e EN 15804:2019; software OneClickLCA (2023); dados de EPDs ou base CO2data.fi; três cenários (base, otimista, pessimista); carbon handprint quantificado para 5 categorias: bio-based products, carbonatação, fotossíntese, energia excedente, reutilização (p. 5-6) | Berço ao túmulo (cradle-to-grave) com módulo D: A1-3 (produção de materiais), A4 (transporte), A5 (construção), B3-4 (reparos e substituições), B6 (energia operacional), C1-C4 (fim de vida); carbon handprints além da fronteira reportados separadamente como módulo D (p. 5-6, Tabela 1 e 3) | Norma equivalente | EN 15804 / EN 15978 | m² de área útil por ano (p. 5) | GWP do edifício CLT por m²/ano (berço ao túmulo): Footprint total = 13,50 kgCO2e/m²/ano (cenário base), variando entre 12,88 e 14,84; Handprint total (benefício) = -7,06 kgCO2e/m²/ano (52% do footprint no cenário base), variando entre -5,74 e -11,23; maior contribuinte do handprint: bio-based products (CLT) = -4,31 kgCO2e/m²/ano (32% do footprint) (p. 6, 10, Tabela 3) | Incertezas nos cenários de fim de vida, risco de contagem dupla (double counting) de benefícios e falta de padronização para 'carbon handprint'. (p. 2) | 2024 | Building Research and Information | 10.1080/09613218.2023.2266020 |  |  |  | Material sem fck (nao-concreto-estrutural). Mantido para discussao qualitativa. | Primário
MANAN et al., 2025 | Environmental and human health impact of recycle concrete powder: an emergy-based LCA approach | The construction sector extensively utilizes natural resources and energy, contributing significantly to greenhouse gas emissions (GHG). Concrete production, in particular, contributes notably to environmental pollution. This study investigates the environmental and human health impact of concrete production, focusing on parameters such as Portland Cement, organic chemicals, diesel, medium voltage electricity, crushed gravel, natural gas heat, lubricating oil, sand and tap water. It also evaluates the impact of replacing cement with recycled concrete powder (RCP) using a life cycle assessment (LCA) approach through OpenLCA 2.1 software and the Ecoinvent database. Four concrete mixes were assessed with recycled concrete powder substitution ratios of 0, 5\%, 10\%, and 15\%. Key indicators analyzed include climate change, human toxicity, ionising radiation, ozone depletion, photochemical oxidant formation, ecosystem quality, and resource depletion. Results show that cement is the most environmentally harmful ingredient, while RCP substitution reduces environmental impacts and resource depletion. Notably, the analysis indicates that higher RCP content leads to reduce environmental impacts. Specifically, the mix containing 15\% RCP showed substantial improvements, lowering ozone depletion impacts from 100\% to 90\% and photochemical oxidant formation from 100\% to 92\%. These findings provide valuable insights for construction industry stakeholders and policymakers, supporting the advancement of more sustainable construction practices. Future research should focus on optimizing RCP content, long-term performance, and techno-economic feasibility to enhance sustainable construction practices. | Concreto convencional com substituicao parcial de cimento Portland por po de concreto reciclado (RCP) nas proporcoes 0%, 5%, 10% e 15% em massa. Traco base M30: 340 kg OPC, 680 kg agregado miudo, 1020 kg agregado graudo, 205 kg agua por m3 (p. 4, Tab. 1) | Nao informado - recomendado como pesquisa futura avaliar desempenho a longo prazo (p. 17) | 25-30 MPa (classe M30) (p. 7, Tab. 2); resistencias a compressao medidas aos 28 dias: ~27 MPa (Mix1) a ~32 MPa (Mix4 com 15% RCP) (p. 4, Fig. 2) | ACV com software OpenLCA v2.1; base de dados Ecoinvent v1.0-3.10; metodo ReCiPe 2016 (V1.03) midpoint perspectiva hierarquista (H); 18 categorias de impacto midpoint e 3 categorias endpoint (saude humana, qualidade do ecossistema, depletacao de recursos) (p. 4-5) | Cradle-to-gate: extracao de materia-prima ate producao do concreto; limites A1-A3 (producao do cimento, SCM, cal, agua, aditivos, agregados miudo e graudo) incluindo energia, emissoes e transporte (p. 4, 6, Fig. 5) | Citada na metodologia |  | 1 m3 de concreto com resistencia a compressao de 25-30 MPa (p. 7, Tab. 2) | Climate change (kg CO2eq/m3): Mix1 (0% RCP) = 410,01; Mix2 (5%) = 395,00; Mix3 (10%) = 385,00; Mix4 (15% RCP) = 359,99 - reducao de 12,2% com 15% RCP (p. 14, Tab. 4; p. 7, Tab. 3) | Variabilidade de qualidade e desempenho do RCP conforme fonte e processamento; potencial reducao de resistencia a compressao e durabilidade com maior teor de RCP; dependencia de dados genericos do Ecoinvent; ausencia de analise de longo prazo (p. 16-17) | 2025 | Frontiers in Environmental Science | 10.3389/fenvs.2024.1505312 | China | 12.9167 |  | Emissao nao-extraivel pelo parser. Revisar manualmente. [ci preenchido 2026-05-18: média METANÁLISE. Origem: Média de 4 obs. na METANÁLISE: [13.667, 13.16667, 12.83333, 11.99967]] | Primário
MANJUNATHA et al., 2022 | Engineering properties and environmental impact assessment of green concrete prepared with PVC waste powder: A step towards sustainable approach | The primary objective of this study is to offer a comparative picture to assess the potential environmental impact and to reduce the energy required for concrete preparation. For this investigation, concrete is prepared with industrial wastes like PVC waste powder (PWP) and ground granulated blast furnace slag (GGBS) vis-a-vis conventional concrete. This investigation mainly focuses on the experimental study and environmental impacts of green versus conven-tional concrete using the life cycle assessment (LCA) approach. LCA models are prepared for green concrete by considering industrial waste by-products materials like GGBS and PWP. For this study, green concrete is considered by using 30\% constant GGBS for all the mixes. In contrast, PWP is considered in varying percentages like 0\%, 5\%, 10\%, 15\%, 20\%, 25\%, and 30\% by weight of cement and compared with conventional concrete prepared. To compare the environmental impacts of green and conventional concrete, initially, authors compared the physical and chemical properties of materials, fresh and hardened properties of concrete for all the mixes. Based on test results, LCA models are prepared by using SimaPro software and the Ecoinvent database. The originality of this study lies in offering a comparative picture for researchers and practitioners. Experimental investigation of this study exhibits that concrete prepared with PWP (15-20\%) and fixed contents of GGBS helps to improve the structural performance and durability properties of green concrete. This investigation also indicates that green concrete prepared with PWP and GGBS helps to reduce environmental damage substantially. | Concreto verde M50 com OPC 53, GGBS fixo em 30% e PVC waste powder (PWP) em 0%, 5%, 10%, 15%, 20%, 25% e 30% em substituicao parcial ao cimento; mix convencional (CCM) com 100% OPC como referencia (p. 1, 4, 8, Tab. 4) | Nao informado (avaliacao em cura de 7, 14, 28 e 90 dias; vida util de servico nao declarada) (verificado em todo o texto, pp. 1-19) | M50 - resistencia caracteristica 50 MPa; compressivas obtidas variaram de 47,62 a 54,65 MPa aos 28 dias (p. 5, 10, Tab. 6) | ACV com SimaPro 9.1 e base de dados Ecoinvent; metodo ReCiPe 2016 (H) midpoint (p. 6, 13) | Cradle-to-gate (berco ao portao), incluindo extracao de materias-primas, transporte, manufatura de cimento, coleta de GGBS/PWP, agregados, eletricidade (1,85 kWh) e transporte (0,1 tkm) para preparacao de 1 m3 de concreto (p. 3, 6, 13; Fig. 7) | Não citada |  | 1 m3 de concreto preparado conforme IS:10262-2019 (p. 6, 13) | Resultados apresentados em percentuais relativos por categoria de impacto (ReCiPe midpoint, Figs. 14-21); OPC representa 96,9% da carga GWP no mix CCM; com 20% PWP + 30% GGBS, reducao de 65,4% no GWP atribuido ao cimento (p. 14-17, Figs. 14-21) | Analise restrita a cradle-to-gate (sem fases de uso e fim de vida); uso de base de dados Ecoinvent generica/europeia em contexto indiano; ausencia de dados primarios de fabricas indianas; reducao da trabalhabilidade com PWP acima de 15% (p. 6, 9, 17) | 2022 | Case Studies in Construction Materials | 10.1016/j.cscm.2022.e01404 | India | INVIÁVEL |  | Emissao nao-extraivel pelo parser. Revisar manualmente. ¦ INVIÁVEL — resultados GWP apresentados apenas em percentuais relativos (ReCiPe); sem valores absolutos de kg CO₂eq/m³. | Primário
MARTINEZ-MUNOZ et al., 2021 | Comparative Life Cycle Analysis of Concrete and Composite Bridges Varying Steel Recycling Ratio | Achieving sustainability is currently one of the main objectives, so a consensus between different environmental, social, and economic aspects is necessary. The construction sector is one of the main sectors responsible for environmental impacts worldwide. This paper proposes the life cycle assessment (LCA) and comparison of four bridge deck alternatives for different span lengths to determine which ones are the most sustainable solutions. The ReCiPe method is used to conduct the life cycle analysis, by means of which the impact value is obtained for every alternative and span length. The Ecoinvent 3.3 database has been used. The life cycle has been divided into four phases: manufacturing, construction, use and maintenance, and end of life. The associated uncertainties are considered, and the results are shown in both midpoint and endpoint approaches. The results of our research show that for span lengths less than 17 m, the best alternative is the prestressed concrete solid slab. For span lengths between 17 and 25 m, since the box-girder solution is not used, then the prestressed concrete lightened slab is the best alternative. For span lengths between 25 and 40 m, the best solution depends on the percentage of recycled structural steel. If this percentage is greater than 90\%, then the best alternative is the composite box-girder bridge deck. However, if the percentage is lower, the cleanest alternative is the prestressed concrete box-girder deck. Therefore, the results show the importance of recycling and reusing structural steel in bridge deck designs. | Quatro alternativas de tabuleiros de pontes continuas: laje macica protendida (PCSS), laje aligeirada protendida (PCLS), caixao protendido (PCBG) e caixao misto aco-concreto (CBG); vaos 15, 20, 25, 30, 35 e 40 m; taxas de reciclagem do aco estrutural variada: 71% (CBG_71), 90% (CBG_90) e 98% (CBG_98); concreto HP-40 para solucoes protendidas e HA-30 para CBG (p. 8, Tab. 1-2) | Vida util nao explicitamente informada em anos; considera-se vida de servico com duas intervencoes de manutencao do concreto ao longo do ciclo de vida; aco tipo weathering sem manutencao (p. 9) | HP-40 (40 MPa) para PCSS, PCLS e PCBG; HA-30 (30 MPa) para laje do CBG (p. 8, Tab. 2) | ACV atribucional com OpenLCA (GreenDelta); base Ecoinvent v3.3; metodo ReCiPe hierarquista (H) midpoint e endpoint; normalizacao Europe ReCiPe H/A person/year; analise de incerteza por Monte Carlo com 1000 iteracoes usando matriz pedigree (p. 7-10) | Ciclo de vida completo em 4 fases equivalentes a A1-A5 + B + C: manufatura (A1-A3 incluindo transporte), construcao (A5), uso e manutencao (B), e fim de vida (C) com fixacao de CO2 por carbonatacao do concreto triturado (p. 4-9, Fig. 3) | Citada na metodologia |  | 1 m2 de tabuleiro de ponte (p. 7) | GWP (kg CO2eq/m2, vao de 35 m): PCSS aprox. 636,76; PCLS aprox. 556,19; PCBG aprox. 392,14; CBG_98 aprox. 322,78. Faixa para 15-40 m: ~370-720 kg CO2eq/m2 (p. 11-12, Tab. 3; p. 11, Fig. 4) | Aco considerado como weathering (sem manutencao); desvios de trafego nao considerados nas operacoes de manutencao; durabilidade do material influencia diretamente a manutencao; resultados dependem da localizacao e processos de fabricacao local dos materiais; incertezas inerentes aos bancos de dados tratadas via Monte Carlo (p. 19) | 2021 | Materials | 10.3390/ma14154218 | Spain |  |  | UF incompativel: UF /m2 -- converter para m3 exige espessura/composicao nao declarada; revisar manualmente. Mantido para discussao qualitativa. | Primário
MARTINEZ-MUNOZ et al., 2022 | Social Impact Assessment Comparison of Composite and Concrete Bridge Alternatives | The definition of sustainability includes three fundamental pillars: economic, environmental, and social. Studies of the economic impact on civil engineering infrastructures have been focused on cost reduction. It is not necessarily in line with economic sustainability due to the lack of other economic factors. Moreover, the social pillar assessment has been weakly developed compared to the economic and the environmental ones. It is essential to focus on the social pillar and evaluate clear indicators that allow researchers to compare alternatives. Furthermore, bridge life cycle assessment studies have been focused on concrete options. This has resulted in a lack of analysis of the impact of composite bridge alternatives. This study is conducted in two stages. The first part of the study makes a cradle-to-grave social and environmental sustainability evaluation with the SOCA v2 and ecoinvent v3.7.1 databases. This assessment is carried out on four concrete and composite bridge alternatives with span lengths between 15 and 40 m. The social impact weighting method and recipe have been used to obtain the social and environmental indicators. The second part of the study compares the results obtained from the social and environmental assessment of the concrete and the composite alternatives varying the steel recycling rate. The bridge alternatives are prestressed concrete solid slab, prestressed concrete lightened slab, prestressed concrete box-girder, and steel-concrete composite box-girder. The results show that composite options are the best for environmental impact, but the concrete box girder solutions are better for social impact. Furthermore, an increase in the steel recycling rate increases the social impact and decreases the environmental one. | Mesmas quatro alternativas do estudo de 2021: PCSS, PCLS, PCBG e caixao misto CBG (aco-concreto); vaos 15-40 m; taxas de reciclagem do aco estrutural 71% (CBG_71) e 98% (CBG_98); concreto C40/50 para tabuleiros protendidos e C30/37 para laje do CBG (p. 9, Tab. 2-3) | Nao informado explicitamente em anos; duas intervencoes de manutencao do concreto consideradas ao longo do ciclo de vida; aco tipo weathering sem manutencao (p. 10) | C40/50 (40 MPa) para PCSS, PCLS e PCBG; C30/37 (30 MPa) para laje do CBG (p. 9, Tab. 3) | ACV ambiental e social com OpenLCA (GreenDelta); bases Ecoinvent v3.7.1 (ambiental) e SOCA v2 (social, vinculada a PSILCA); metodo ReCiPe endpoint (ambiental) e Social Impacts Weighting Method (social); normalizacao Europe ReCiPe H/A person/year (p. 7-11, Tab. 1) | Cradle-to-grave em 4 estagios: manufatura (A1-A3), construcao (A5), uso e manutencao (B) e fim de vida (C) com carbonatacao e transporte ao aterro, conforme EN 15804 (p. 6-7, 11, Fig. 4) | Citada na metodologia |  | 1 m2 de tabuleiro de ponte (p. 7) | Impacto ambiental total (vao 35 m, em pontos ReCiPe): PCSS = 76,24; PCLS = 65,09; PCBG = 48,24; CBG_98 = 37,01. Impacto social (med risk hours): PCSS = 96.847,81; PCLS = 76.687,16; PCBG = 47.395,64; CBG_98 = 78.604,89 (p. 14, Tab. 4) | Desvios de trafego nao considerados; aco considerado weathering sem manutencao; carbonatacao nao afeta avaliacao social; estudo limitado as secoes transversais tipo laje e caixao nos vaos 15-40 m; contradicao entre impactos ambientais e sociais dificulta decisao unica; estudos futuros devem incluir outras secoes e otimizacao (p. 16) | 2022 | Sustainability | 10.3390/su14095186 | Spain |  |  | UF incompativel: Unidade nao-extraivel automaticamente; revisar manualmente. Mantido para discussao qualitativa. | Primário
MARTINEZ-MUNOZ et al., 2025 | Game-Theory-Based Multi-Objective Optimization for Enhancing Environmental and Social Life Cycle Assessment in Steel–Concrete Composite Bridges | The design of bridges must balance sustainability and construction simplicity. A game-theory-based optimization method was applied in this research to find a sustainable steel–concrete composite bridge design. The sustainability was evaluated through cost and environmental and social impact using the Life Cycle Assessment method. The optimization process considered four criteria simultaneously, using a discrete version of the SCA algorithm and a transfer function for discretization. The preferred solutions were selected using the Minkowski distances approach. Results showed a decrease in slab reinforcement and an increase in the amount of steel in the cross-section, leading to only an 8.2‰ increase in cost compared to similar studies. Regarding the cross-section, the geometry obtained considers cells in the upper and lower parts of the webs to improve the bending resistance. The proposed method allows for the simultaneous optimization of multiple criteria and provides a sustainable yet simple bridge design solution. | Ponte mista aco-concreto de tres vaos (60-100-60 m) com secao caixao; tabuleiro de 16 m de largura; otimizacao multi-objetivo com 34 variaveis de projeto; concretos C25/30, C30/37, C35/45, C40/50; acos laminados S275, S355, S460; armadura B400S e B500S; taxas de reciclagem do aco 71% (barras) e 98% (laminado) (p. 6, 9, Tab. 1-3) | Vida util de 100 anos conforme Eurocodigos; classe estrutural S5 (p. 10) | Variavel de otimizacao entre 25, 30, 35 e 40 MPa; solucao otima obteve fck = 25 MPa (p. 9, 17, Tab. 6) | ACV ambiental e social integrada em otimizacao multi-objetivo por teoria dos jogos; algoritmo Sine Cosine Algorithm (SCA) discreto; bases Ecoinvent v3.7.1 e SOCA v2 (PSILCA); metodos ReCiPe 2008 (ambiental) e Social Impacts Weighting Method (social); script Python com OpenLCA v2.4.0; selecao de solucoes preferidas pelas distancias de Minkowski (L1, L2, L-inf) ponderadas por teoria da entropia (p. 7-8, 12) | Cradle-to-grave em 4 estagios: manufatura (A1-A3 incluindo producao de concreto, aco, soldagem e transporte), construcao (A5), uso e manutencao (B com reparo e carbonatacao) e fim de vida (C com demolicao, trituracao, corte do aco e transporte ao aterro) (p. 8, Fig. 2) | Citada na metodologia |  | Ponte mista de tres vaos de 60-100-60 m com 16 m de largura (tabuleiro completo) (p. 8) | Valores normalizados em pontos (ReCiPe endpoint) - ELCA melhor solucao L1 = 438.661 pontos; L2/L-inf = 442.250 pontos. Nao apresenta valores explicitos em kg CO2eq (p. 13, Tab. 5) | Alta complexidade computacional da abordagem baseada em teoria dos jogos; metodo requer refinamento para problemas de maior escala; sugerido uso futuro de algoritmos hibridos ou metamodelos para reduzir tempo computacional; trade-off entre criterios ambientais e sociais dificulta decisao (p. 18) | 2025 | Mathematics | 10.3390/math13020273 | Spain | INVIÁVEL |  | INVIÁVEL — GWP-ESCALA: ELCA com método ReCiPe 2008 — todos os resultados ambientais em Points (Tabela 2). Nenhum valor em kg CO₂eq. FU = ponte mista 60-100-60m, 100 anos. fck variável 25-40 MPa (variável de otimização). | Primário
MATIAS DE PAULA FILHO et al., 2024 | Life-Cycle Assessment of an Office Building: Influence of the Structural Design on the Embodied Carbon Emissions | In 2020, 37\% of global CO2eq. emissions were attributed to the construction sector. The major effort to reduce this share of emissions has been focused on reducing the operational carbon of buildings. Recently, awareness has also been raised on the role of embodied carbon: emissions from materials and construction processes must be urgently addressed to ensure sustainable buildings. To assess the embodied carbon of a building, a life-cycle assessment (LCA) can be performed; this is a science-based and standardized methodology for quantifying the environmental impacts of a building during its life. This paper presents the comparative results of a ``cradle-to-cradle{''} building LCA of an office building located in Luxembourg with 50 years of service life. Three equivalent structural systems are compared: a steel-concrete composite frame, a prefabricated reinforced concrete frame, and a timber frame. A life-cycle inventory (LCI) was performed using environmental product declarations (EPDs) according to EN 15804. For the considered office building, the steel-concrete composite solution outperforms the prefabricated concrete frame in terms of global warming potential (GWP). Additionally, it provides a lower GWP than the timber-frame solution when a landfill end-of-life (EOL) scenario for wood is considered. Finally, the steel-concrete composite and timber solutions show equivalent GWPs when the wood EOL is assumed to be 100\% incinerated with energy recovery. | Tres sistemas estruturais equivalentes para edificio de escritorios de 9 pavimentos em Luxemburgo: (1) portico misto aco-concreto (perfis HEM 200, IPE 400, Angelina IPE 300, laje Cofraplus 60 de 130 mm, aco XCarb e HISTAR); (2) concreto armado pre-fabricado (lajes alveolares protendidas 200+50 mm, vigas 400x600 mm, concretos C30/37, C40/50, C50/60); (3) madeira (paineis CLT 160 mm, vigas GluLam GL24h) (p. 2, 7-8, Tab. 3 e 7) | 50 anos (vida util de servico requerida = periodo de estudo de referencia RSP) (p. 2, 5) | Concreto pronto C30/37, C40/50 e C50/60 MPa (p. 10, Tab. 7) | ACV cradle-to-cradle com software One Click LCA; inventario baseado em EPDs conforme EN 15804 (+A1 e +A2); bases Ecoinvent e LIPASTO para fatores de transporte; indicador GWP (p. 2-3, 10-11) | Cradle-to-cradle conforme EN 15978: modulos A1-A3 (produto), A4-A5 (construcao), C3-C4 (fim de vida - processamento de residuos e disposicao) e D (beneficios e cargas alem do sistema); modulos B (uso) e C1-C2 (desconstrucao e transporte) excluidos (p. 2, 8-9) | Norma equivalente | EN 15804 / EN 15978 | Edificio de escritorios de 9 pavimentos em formato L, 13,60 m x 78,15 m, com 50 anos de vida util; resultados normalizados por m2 de area bruta de piso (GFA) (p. 5, 11) | GWP total por GFA (kg CO2eq/m2, modulos A-C): Madeira = 169 (EoL 100% incineracao) ou 226 (EoL 100% aterro); Concreto armado pre-fabricado = 235; Aco-concreto misto (aco AM usual) = 170; Aco-concreto misto XCarb = 125 (p. 12, Figs. 7-8) | Modulos C1 (desconstrucao) e C2 (transporte ao descarte) nao considerados por falta de hipoteses confiaveis sobre praticas de desconstrucao em Luxemburgo; dois cenarios extremos de EoL para madeira devido a variabilidade do EPD; analise focada apenas em GWP; armazenamento biogenico no CLT assumido como neutro (p. 9, 11) | 2024 | Modelling | 10.3390/modelling5010004 | Luxembourg | INVIÁVEL |  | INVIÁVEL — estudo de comparação de sistemas estruturais de edifício de escritórios (9 pavimentos, Luxemburgo); UF = m² de área bruta de piso (GFA). Tabela 7: valores de GWP do concreto (C30/37=270,88; C40/50=355,83; C50/60=429 kg CO₂eq/m³) são dados genéricos do banco One Click LCA — não contribuição original do estudo. Sem traço medido, sem inventário de materiais por m³ declarado pelos autores. Resultados finais reportados por m² GFA, não por m³ de concreto. Excluído da síntese quantitativa. | Primário
MENEGATTI et al., 2022 | Environmental Performance of Deconstructable Concrete Beams Made with Recycled Aggregates | The construction sector is one of the most energy-intensive and raw-material-demanding human activities and, hence, contributes a significant share of greenhouse gas emissions. As a matter of principle, making the construction sector ``greener{''} is one of the main challenges for policy makers, private companies and the scientific community. For this reason, one of the most promising actions is based on recycling Construction and Demolition Waste (CDW) and converting them into secondary raw materials for the construction sector itself. Moreover, the reduction of the environmental impact can be further amplified through the optimization of the production, assembly and deconstruction/reuse procedures and through the maximization of the service life. In this aim, the present work aims at analyzing the environmental performance of duly sized and designed prefabricated Decontructable and Reusable Beam (DRB) incorporating with Recycled Concrete Aggregates (RCA) assembled by means of an innovative system based on a memory (R)-steel prestressing technique. The environmental performance is evaluated through Life Cycle Assessment with a cradle-to-gate approach: the analysis of 16 midpoint impact categories was conducted using the methodology proposed by EN15804. In this context, three allocation scenarios for avoided impacts due to reuse (100-0, 50:50 and 0-100) were considered, and a sensitivity analysis was performed. It was verified that due to the higher amount of post-tensioning required for the innovative shape memory alloy steel bars, the DRBs present inferior environmental performance than the Ordinary Beams (ORB). However, when analyzing the reuse scenarios, it was observed that the DRB could have considerably lower impacts, depending on the type of allocation procedure adopted in LCA modeling. This study brings as the main contribution an evaluation and some design guidelines for the development of circular concrete structures based on the principles of Design for Deconstruction (DfD) and the prefabricated process. | Vigas de concreto pré-fabricadas deconstrutíveis e reutilizáveis (DRB) com 100% de agregados reciclados (RCA) (p. 1) | Vida útil de 50 anos considerada para a viga em aplicações convencionais (ou 5 anos para construções temporárias); durabilidade influenciada por carbonatação e corrosão (não incluídas na fronteira do sistema) (p. 5, 7) | fck = 60 MPa (classe C60) — concreto de alta resistência com 100% de agregados graúdos reciclados (RCA) para DRB; mesma classe C60 para ORB com agregados naturais; seção 140 × 600 mm (p. 4-5, Tabela 1) | ACV berço ao portão (A1-A3) + módulo D (benefícios de reutilização e reciclagem de RCA); método LCIA: EN 15804+A2 V1.01/EF 3.0 (16 categorias de impacto midpoint); base de dados: Ecoinvent v.3.7.1 + EPD literatura [48]; três cenários de alocação de reutilização: 100-0 (cut-off), 50:50, 0-100; análise de sensibilidade para dados de aço, extração de areia e processamento de RCA (p. 5-6) | Berço ao portão (A1-A3): aquisição de matérias-primas (A1), transporte (A2) e fabricação (A3); módulo D: benefícios evitados por reutilização de componentes e reciclagem de RCA; etapas A4-A5 (construção), B (uso) e C (fim de vida) excluídas da fronteira principal (p. 5) | Citada na metodologia |  | 1 m de viga com seção 140 x 600 mm e resistência à compressão de 60 MPa (p. 5) | GWP (mudança climática) por 1 m de viga (seção 14×60 cm, berço ao portão, fck=60 MPa): ORB (agregado natural) = 54,5 kg CO2eq/m; DRB (agregado reciclado) = 63,6 kg CO2eq/m (17% maior que ORB por maior quantidade de aço de pós-tensão memory steel); com cenários de reutilização (single score EF 3.0): DRB 50:50 = 39% menor que ORB; DRB 0-100 (all benefits to 2nd life) = impacto líquido negativo (104% de redução frente ORB) (p. 17-22, Tabelas A2-A5) | Não inclusão da etapa de fim de vida (carbonatação e degradação); dependência de dados secundários (Ecoinvent) para aços especiais. (p. 1) | 2022 | Sustainability | 10.3390/su141811457 | Italy | 5.8683 | 0.11737 | VIÁVEL. Expandido em 2 formulações na aba METANÁLISE (rows 136–137). GWP back-calculado de tabela itens LCA (Apêndice A): ORB (agr. natural) 351,76 kg CO₂eq/m³; DRB (100% RCA) 352,43 kg CO₂eq/m³. fck=60 MPa (C60, EN 206, cilindro). vida_útil=50 anos. Escopo A1-A3 excluindo Module D. ci médio=5,8683; ci_t médio=0,11737. | Primário
MILANI et al., 2020 | Proposal of Sustainability Indicators for the Design of Small-Span Bridges | The application of techniques to analyze sustainability in the life cycle of small-span bridge superstructures is presented in this work. The objective was to obtain environmental and economic indicators for integration into the decision-making process to minimize the environmental impact, reduce resource consumption and minimize life cycle costs. Twenty-seven configurations of small-span bridges (6 to 20 m) of the following types were analyzed: steel-concrete composite bridges, cast in situ reinforced concrete bridges, precast bridges and prestressed concrete bridges, comprising a total of 405 structures. Environmental impacts and costs were quantified via life cycle environmental assessment and life cycle cost analysis following the boundaries of systems from the extraction of materials to the end of bridge life ({''}from cradle to grave{''}). In general, the results indicated that the environmental performance of the bridges was significantly linked to the material selection and bridge configuration. In addition, the study enabled the identification of the products and processes with the greatest impact in order to subsidize the design of more sustainable structures and government policies. | Superestruturas de pontes de pequenos vãos (mistas aço-concreto, concreto armado in situ, pré-moldadas e protendidas). (p. 19) | Vida útil das pontes não especificada numericamente; estudo abrange ciclo de vida completo com 3 fases (produção/construção, uso/manutenção, fim de vida); manutenção inclui renovação de pavimento asfáltico e inspeções periódicas (p. 8, Tabela 1) | fck = 35 MPa — concreto estrutural utilizado nas superestruturas de pontes (laje e vigas) para todas as 27 tipologias analisadas; Grout 30 MPa também utilizado; pontes mistas usam perfis de aço laminado a quente tipo "I" (p. 8, Tabela 1) | ACV + LCC; ACV seguindo ISO 14040, ISO 14044 e diretrizes ILCD; método LCIA: ReCiPe (H) 2016 V1.1 endpoint (3 categorias de dano: ecossistemas, saúde humana, recursos); base de dados: Ecoinvent 3.5 (agosto/2018); software: SimaPro 9.0.0.32; comparação com IMPACT 2002+, ILCD 2011 Midpoint+V1.10, BEES V4.07; 405 pontes analisadas (27 tipologias × vãos 6-20 m); berço ao túmulo (p. 5) | Berço ao túmulo (Fase 1: produção e construção — materiais, transporte, concretagem, fôrmas, aço, equipamentos; Fase 2: uso e manutenção — inspeção, renovação de pavimento asfáltico, pintura; Fase 3: fim de vida — demolição, transporte e disposição de resíduos) (p. 8, Tabela 1) | Citada na metodologia | ILCD | 1 m² de superestrutura de ponte. (p. 14) | Nota: estudo reporta indicadores de dano (endpoint ReCiPe), não GWP/CO2eq diretamente. Indicadores de dano por m² de superestrutura: Dano a ecossistemas — P9 IL 4V (pior): 1,49-1,79 × 10⁻⁵ species.yr/m²; P1 M(S) 2V (melhor): 3,52-3,67 × 10⁻⁶ species.yr/m² (p. 9-10). Dano à saúde humana: P1 M(S) 2V = 1,63-1,73 × 10⁻³ DALY/m²; P9 IL 4V = 3,56-4,19 × 10⁻³ DALY/m² (p. 11). Custo LCC: €490,60/m² (melhor — P23 PMD 5V) a €866,50/m² (pior — P2 M(S) 3V, vão 20 m) (p. 14) | Necessidade de incluir influência de impactos sociais em investigações futuras. (p. 1) | 2020 | International Journal of Environmental Research and Public Health | 10.3390/ijerph17124488 | Spain | INVIÁVEL |  | INVIÁVEL — GWP-ESCALA: Resultados em categorias endpoint ReCiPe (species·yr/m², USD 2013/m², DALY/m²) + single scores IMPACT 2002+ e ILCD 2011. Zero ocorrências de kg CO₂eq no documento. FU = 1 m² superestrutura de ponte (6-20m vão). | Primário
MING et al., 2024 | Experimental Study on Performance of Low Alkali Eco-friendly Dredged Sludge Solidifying Agent | This study investigates the development of a low-alkali eco-friendly solidifying agent (SA) for dredged sludge using cement (C), steel slag powder (SSP), granulated blast-furnace slag (GGBFS), and phosphorus gypsum (PG). First, an orthogonal test design is employed to determine optimal proportions. The impact of material components on the unrestricted compressive strength (UCS), water absorption, pH, and microstructure of the solidified dredging sludge (SDS) is studied across varying initial water contents. Then, key factors affecting UCS development are identified as cement, GGBFS, and curing age. The pH of SDS decreases to 8.5-9.5 at 28 days, attributed to the continuous reduction in alkalinity facilitated by GGBFS reacting with Ca(OH)2. At last, life cycle assessment (LCA) highlights the practical and ecological advantages of ratios C4-G8 and C6-G6. This research contributes valuable insights into the efficient and eco-friendly solidification of dredged sludge. | Laje oca pre-fabricada protendida bidirecional (BPPHS) vs. laje moldada in loco vs. laje pre-fabricada comum; materiais: concreto, aco (barras e chapas), cimento Portland, cordoalhas de protensao; caso: edificio comercial-residencial de 18 andares em Ningbo, 10214,13 m2 (p. 1426, 1431) | Nao informado (verificado em todo o texto, pp. 1-14) | N/A - estudo foca em emissoes de carbono da laje; utiliza fator de emissao do concreto 321,3 kgCO2eq/m3 (p. 1429) | ACV baseada em BIM (GB 50854-2013 para quantitativos) com metodo de fatores de emissao conforme IPCC Guidelines for National Greenhouse Gas Inventories (2006); sem software de ACV especifico; fatores de emissao de materiais da literatura chinesa (p. 1428-1429) | Fase de materializacao (cradle-to-construction): producao de materiais (A1-A3) + transporte (A4) + construcao in loco (A5); exclui operacao/manutencao (B) e demolicao (C) por nao haver diferenca significativa entre cenarios (p. 1427-1428) | Não citada |  | Edificio completo de 10214,13 m2 com laje BPPHS vs. alternativas; resultados tambem apresentados por m3 de laje (p. 1431, 1434) | CO2 total fase fisica (kg): laje moldada in loco = 685.366,72; BPPHS = 394.807,34 (reducao de 46,52%); por m3: BPPHS = 560,17 kg CO2eq; laje pre-fabricada comum = 879,68 kg CO2eq (p. 1434-1435) | Considera apenas fase de materializacao, excluindo operacao e demolicao; fatores de emissao eletrica variam por regiao da China; nao considera fim de vida nem reciclagem (p. 1428, 1433) | 2024 | Ksce Journal of Civil Engineering | 10.1007/s12205-024-1511-8 | China | INVIÁVEL |  | Material sem fck (nao-concreto-estrutural). Mantido para discussao qualitativa. ¦ INVIÁVEL — UF = edifício completo de 10.214 m²; GWP por laje usa fator de emissão agregado do concreto sem classe de resistência específica; não admite normalização ci. | Primário
MIR et al., 2022 | Life cycle assessment of binary recycled ceramic tile and recycled brick waste-based geopolymers | This paper consists of a life cycle assessment (LCA) analysis on an experimental study to produce recycled brick waste (RBW) and recycled ceramic tile (RCT) based geopolymers. The LCA analysis is done following ISO 14040 standards on GaBi software for geopolymers produced with different ingredients ratios and curing types/regimes. The binary geopolymer comes from RBW + RCT (Phase I) as aluminosilicate sources and alkaline solutions. The ternary geopolymer (Phase II) studied includes Class C Fly ash (FC) in addition to the RBW + RCT. And finally, for Phase III, the binary geopolymer is cured at 100 degrees C. The life cycle impact assessment (LCIA) methodology using TRACI 2.0 and the GaBi databases is used to calculate the following impact categories: Global Warming Potential (GWP), Acidification Potential (AP), Eutrophication Potential (EP), Ozone Depletion Potential (ODP) and smog. The LCA analysis is also modelled on a large-scale industrial basis. This results in decreased environmental impacts, and they are 1352 kg CO2-eq, 3.01 kg SO2-eq, 0.19 kg N-eq, 6.56E-9 kg CFC 1-eq for GWP, AP, EP, and ODP, respectively. | Geopolimeros binarios (RBW+RCT) e ternarios (RBW+RCT+SCM); residuo de tijolo reciclado (RBW) e residuo de telha ceramica reciclada (RCT) como fontes aluminossilicatas; ativadores alcalinos: hidroxido de sodio (SH) e silicato de sodio (SS); SCMs: metacaulim, GGBS, cinza volante classe C e F; Fase I: 20% RBW + 80% RCT; Fase II: 117 RBW + 527 RCT + 527 FC kg/m3; Fase III: igual Fase I com cura a 100 C (p. 2-4) | Nao informado (verificado em todo o texto, pp. 1-8) | Fase I = 30 MPa; Fase II = 56,5 MPa; Fase III = 52,3 MPa (resistencia a compressao aos 28 dias) (p. 4) | ACV com software GaBi; bases de dados GaBi; metodo TRACI 2.0 midpoint (p. 1, 3) | Cradle-to-gate (A1-A3): extracao de materia-prima, transporte, preparacao de precursores (britagem, moagem, peneiramento), preparacao de ativadores alcalinos, mistura e cura; exclui uso e fim de vida (p. 2-3) | Citada na metodologia |  | 1 m3 de aglomerante geopolimerico produzido (p. 2) | GWP (kg CO2-eq/m3): Fase I = 1800,98; Fase II = 1631,90; Fase III = 1811,14; escala industrial: Fase I = 1352,12; Fase II = 1374,82; Fase III = 1365,23 (p. 5-6) | Ausencia de dados de silicato de sodio no banco GaBi (assumido 35 MJ/kg de energia termica de gas natural); energia eletrica assumida como da rede do Canada; analise cradle-to-gate apenas; valores mais altos que literatura devido ao escopo cradle-to-gate (p. 3, 6-7) | 2022 | Cleaner Materials | 10.1016/j.clema.2022.100116 | Qatar | 44.3061 |  | 3 formulacoes na METANALISE; col R/S = media. | Primário
MISTRY et al., 2016 | LCA and LCC of the world's longest pier: a case study on nickel-containing stainless steel rebar | Built in 1941, the Progreso Pier was the first concrete structure in the world built with nickel-containing stainless steel reinforcement. The Pier has been in service for over 70 years without any significant repair or maintenance activities. The aim of this study was to understand the environmental and economic implications of selecting nickel-containing stainless steel reinforcement using the Progreso Pier as the case study. A combined environmental life cycle assessment (LCA) and life cycle costing (LCC) study was conducted. The analysis considered the potential environmental impacts and the net present cost of the stainless steel reinforced structure from cradle to grave and compared it to the same structure using conventional carbon steel. The results indicated that while using stainless steel reinforcement resulted in a marginally higher environmental impact after initial construction, this is offset by the increased service life and, hence, less frequent maintenance and reconstruction activities. Relative to the as-built stainless steel reinforcement design, the environmental impacts of the carbon steel reinforced design are between 69 and 79 \% higher over the analysis period. Similar observations were made for the other investigated impact categories. The cost implications of using stainless steel reinforcement show economic benefits that are complementary to the environmental benefits. Similar to the LCA, the service life benefits outweigh the higher unit costs for stainless steel, assuming a discount rate of 0.01 \% as the baseline scenario. The carbon steel reinforced design has a net present cost that is 44 \% higher than the as-built stainless steel reinforcement design. The crossover point for the two designs occurs at year 50, which corresponds to the reconstruction activity. A sensitivity analysis shows that the results and conclusions are sensitive to the choice in discount rate: Rates 3 \% and lower produce net present costs that are lower for the as-built design; rates 4 \% and higher produce net present costs that are lower for the alternative design. The study demonstrates how LCA and LCC are complementary tools that can be used in decision-making for sustainable construction. The Progreso Pier exemplifies the importance of considering the entire life cycle with service life and recycling as well as long-term life cycle impacts of infrastructure projects from an environmental and economic perspective. | Pier Progreso (Yucatan, Mexico, construido em 1941, 2,1 km); concreto armado com armadura de aco inoxidavel contendo niquel (18-8 Cr-Ni SAE 304) vs. concreto armado com aco carbono convencional; 72.500 m3 de concreto e 220 t de armadura (p. 1638) | Periodo de analise: 79 anos (1941-2020); vida util de servico: 84 anos para projeto as-built (aco inoxidavel) e 50 anos para projeto alternativo (aco carbono) com manutencoes programadas conforme padroes NAVFAC US Navy (p. 1638-1639) | Nao informado (verificado em todo o texto, pp. 1-8) | ACV e LCC combinadas; banco de dados GaBi 6 (2012); metodo CML 2001 (novembro 2010); software Life-365 para modelagem de iniciacao e propagacao de corrosao (p. 1640-1641) | Cradle-to-grave: producao de materia-prima, manutencao ao longo do ciclo de vida, transporte, fim de vida com reciclagem do aco (taxa de recuperacao 90%) pelo metodo value of scrap; exclui construcao (falta de dados) e operacao (iluminacao) (p. 1639-1640) | Norma equivalente | ISO 15686-5:2008 | Pier Progreso com funcao equivalente (2 linhas ferroviarias + 1 rodovia, carga distribuida 4 t/m2, 175 vaos de 12 m) por periodo de analise de 79 anos (p. 1638) | GWP (Mg CO2-eq vs ano): aco carbono cerca de 79% maior que aco inoxidavel ao longo do periodo; apos construcao inicial diferenca e ~3%; maior contribuicao no ano 50 devido a reconstrucao do projeto alternativo; concreto representa >93% dos impactos (p. 1641) | Falta de dados historicos de LCI (usou dados atuais assumindo melhorias comparaveis nos ultimos 75 anos); construcao excluida por falta de dados; ausencia de dados especificos para modos de construcao; sensibilidade alta a taxa de desconto na LCC (p. 1641-1643) | 2016 | International Journal of Life Cycle Assessment | 10.1007/s11367-016-1080-2 | Belgium |  |  | Emissao nao-extraivel pelo parser. Revisar manualmente. | Primário
MITTERPACH et al., 2023 | Life Cycle Assessment of a Road Transverse Prestressed Wooden–Concrete Bridge | Through its anthropogenic activities in construction, human society is increasingly burdening the environment with a predominantly adverse impact. It is essential to try to use building materials that allow us to build environmentally friendly buildings. Therefore, this article deals with the determination of the environmental performance of a cross-prestressed timber-reinforced concrete bridge using life cycle assessment (LCA) compared with a reinforced concrete road bridge with a similar span and load. The positive environmental performance of the wooden concrete bridge was proved, with a relatively small (22.9 Pt) total environmental damage. The most significant impact on the environment is made by the wood–concrete bridge materials in three categories of impacts: Respiratory inorganics (7.89 Pt, 79.94 kg PM2.5 eq), Global warming (7.35 Pt, 7.28 × 104 kg CO2 eq), and Non-renewable energy (3.96 Pt, 6.01 × 105 MJ primary). When comparing the wood–concrete and steel concrete road bridge, a higher environmental performance of 28% per m2 for the wood–concrete bridge was demonstrated. Based on this environmental assessment, it can be stated that knowledge of all phases of the life cycle of building materials and structures is a necessary step for obtaining objective findings of environmental damage or environmental benefits of building materials or structures. © 2022 by the authors. | Ponte rodoviaria de madeira-concreto protendida transversalmente (WCB) em Bohunice, Republica Tcheca (13,65 m x 6,23 m); comparada com ponte aco-concreto (SCB) em Glovcan (11,064 m x 5,1 m); WCB: concreto C30/37, madeira lamelada colada GL32h spruce (33 m3, 20,483 t), barras de protensao de aco, aco de reforco B500B, elastomero, poliureia; SCB: concreto C30/37, aco estrutural (S235 e S355), aco de reforco B500B, asfalto, elastomero (p. 2-5, Tabela 1) | Nao informado (verificado em todo o texto, pp. 1-15) | C30/37 (fck = 30 MPa cilindro / 37 MPa cubo) para concreto estrutural; C25/30 para fundacoes existentes (p. 3, 5) | ACV com software SimaPro 9; banco de dados Ecoinvent; metodo IMPACT 2002+ (15 midpoints de dano ambiental) (p. 7) | Cradle-to-gate: fase de produto (A1-A3) incluindo fornecimento de materia-prima, transporte ao fabricante e fabricacao; nao inclui uso, manutencao ou fim de vida (p. 7) | Citada na metodologia |  | WCB completa para calculo de desempenho ambiental total; 1 m2 de area de tabuleiro para comparacao WCB vs. SCB (p. 7) | GWP total WCB = 7,28x10^4 kg CO2-eq (7,35 Pt ReCiPe); por m2: WCB = 57.215,27 kg CO2-eq vs. SCB = 81.722,027 kg CO2-eq; diferenca de 28% a favor da WCB (p. 8-10, Tabelas 2-4) | Fronteira limitada a cradle-to-gate sem considerar uso, manutencao e fim de vida; comparacao entre pontes com vaos e larguras diferentes; impactos em categorias Land occupation e Aquatic ecotoxicity maiores para WCB devido ao uso de madeira (p. 10-12) | 2023 | Forests | 10.3390/f14010016 | Czech Republic |  |  | UF incompativel: Unidade nao-extraivel automaticamente; revisar manualmente. Mantido para discussao qualitativa. | Primário
MOHAJERANI et al., 2019 | A Proposal for Recycling the World's Unused Stockpiles of Treated Wastewater Sludge (Biosolids) in Fired-Clay Bricks | Millions of tonnes of leftover biosolids are increasingly stockpiled every year around the globe. Biosolids are a product of the wastewater sludge treatment process. Stockpiles necessitate the use of large areas of increasingly valuable land. Biosolids have many beneficial uses and are currently utilised in agricultural and land rehabilitation applications. However, it is estimated that 30\% of biosolids are unused and stockpiled. A second and seemingly unrelated environmental issue is the massive excavation of virgin soil for brick production. The annual production of 1500 billion bricks globally requires over 3.13 billion cubic metres of clay soil-equivalent to over 1000 soccer fields dug 440 m deep or to a depth greater than three times the height of the Sydney Harbour Bridge. This paper investigates and proposes a practical solution for the utilisation of the world's excess biosolids in fired-clay bricks. The physical, chemical and mechanical properties of fired-clay bricks incorporating 25\%, 20\%, 15\% and 10\% biosolids have been tested. Bricks were produced from three different biosolids samples collected at Melbourne's Eastern Treatment Plant (ETP 22) and the Western Treatment Plant (WTP 10 \& WTP 17-29). Compressive strength testing indicated results ranging between 35.5 MPa and 12.04 MPa for the biosolids-amended bricks. Leachate analysis was conducted on the bricks before and after firing, and the results demonstrate that between 43 and 99\% of the heavy metals tested were immobilised inside the fired bricks compared to the heavy metals tested in the raw mixture. All leachate concentrations were found to be insignificant for the biosolids-incorporated bricks tested in this study. Biosolids can have significantly different chemical characteristics depending on the origin of the wastewater and the treatment procedure. Suitable leachate analysis should be undertaken on biosolids and test bricks before large-scale production is approved. Scanning Electron Microscopy (SEM) images illustrate that biosolids-amended bricks have a higher porosity than the control bricks, which corresponds to the lower thermal conductivity values recorded for biosolids-amended bricks. In addition, brick firing energy demands are estimated to decrease by up to 48.6\% for bricks incorporating 25\% WTP 17-29 biosolids due to the higher organic content of the mixture containing biosolids. The emissions study and comparative Life Cycle Assessment results show that the incorporation of biosolids into bricks is a positive and sustainable alternative approach with respect to all environmental impacts arising from the stockpiling of biosolids and brick manufacturing. Based on the results found in this comprehensive study, this paper proposes the inclusion of a minimum of 15\% biosolids content into 15\% of brick production in order to completely recycle all the approximately 5 million tonnes of annual leftover biosolids production in Australia, New Zealand, the EU, the USA and Canada. This is a practical and sustainable proposal for recycling all the leftover biosolids worldwide. Utilisation of only 15\% of biosolids in brick production would reduce the carbon footprint of brick manufacturing whilst satisfying all the environmental and engineering requirements for bricks. | Tijolos de argila queimada incorporando biossólidos (lodo de esgoto tratado). (p. 1) | N/A — estudo berço ao portão (cradle-to-gate); fase de uso e fim de vida dos tijolos não avaliada; estudo focado em produção e propriedades mecânicas (p. 15-16) | Resistência à compressão dos tijolos com biossólidos: 35,5 MPa (10% biossólidos) a 12,04 MPa (25% biossólidos); tijolos com 15% biossólidos classificados como "high-quality bricks" compatíveis com tijolos padrão australianos (p. 1, Abstract; p. 16) | ACV berço ao portão (cradle-to-gate) com SimaPro v.8.0.5.13 + ensaios experimentais (resistência, lixiviação, absorção, eflorescência); ACV referenciada ao estudo complementar [10] (Mohajerani et al., 2018); escopo: extração, transporte, processamento, moldagem, secagem, queima e embalagem (p. 15-16) | Berço ao portão (Cradle-to-gate) (p. 1) | Não citada |  | Não especificada neste artigo; referência ao estudo ACV complementar [10]; contexto: tijolo padrão de argila queimada com substituição de 10-25% por biossólidos (p. 15) | Valores numéricos de CO2eq não reportados diretamente neste artigo; ACV qualitativa: biossólidos reduzem todos impactos negativos vs. tijolo convencional (exceto depleção de água); economia de energia de queima: 12,4% (ETP22, 25% biossólidos) a 48,6% (WTP17-29, 25% biossólidos) → redução proporcional de CO2eq; referência para dados quantitativos de ACV: Mohajerani et al. (2018) [10] (p. 14-16, Tabelas 9-10) | Necessidade de análises de lixiviação específicas locais antes da produção em larga escala devido às variações químicas dos biossólidos. (p. 13) | 2019 | Buildings | 10.3390/buildings9010014 | Australia |  |  | UF incompativel: Unidade nao-extraivel automaticamente; revisar manualmente. Mantido para discussao qualitativa. Revisão qualitativa sem dados primários. Aplicar PRISMA external source — referências primárias citadas devem ser extraídas e avaliadas para inclusão nas BUSCAS 0X (ver `tarefas.md` Bloco A.5). | Revisão/Compilação
MOURA et al., 2025 | Eco-Efficiency of Concrete Sandwich Panels with Different Insulation Core Materials | Given the current need to improve the thermal and energy performance of buildings, special attention has been given to the building envelope and materials. Concrete sandwich panels (CSPs) are versatile composite construction elements whose popularity is increasing given their properties, e.g., good thermal and acoustic insulation, durability, and fire resistance. Nevertheless, besides their properties, it is important to evaluate the sustainability of composite panels under development. This work aims to assess the eco-efficiency of six CSPs with distinct insulation materials: lightweight concrete (LWC), cork, glass wool, and expanded polystyrene (EPS). Coupling both life cycle assessment (LCA) and life cycle costing (LCC) analysis, this study derives eco-efficiency indicators to inform decisions regarding CSP environmental and economic performances. The results of the LCA and LCC showed that the high-performance concrete (HPC) layer was the main hotspot of the CSPs in all scenarios. Moreover, the best scenario changed when different environmental impact categories were considered. Thus, using multiple environmental indicators is recommended to avoid problem-shifting. Considering the final cost, the CSP with cork is the most expensive panel to produce, with the other five options having very similar manufacturing prices. On average, raw material inputs, labour, and material delivery account for 62.9\%, 18.1\%, and 17.1\% of the total costs, respectively. Regarding the eco-efficiency results, the most eco-efficient scenario changed with the environmental indicator used. Cork seems to be the best option when considering the carbon footprint of the panels, whereas when considering other environmental indicators, the recycled EPS scenario has the best eco-efficiency and the CSP with cork the worst. | Seis paineis sanduiche de concreto (CSP) com mesma transmitancia termica (U = 0,33 W/m2 K) e diferentes nucleos isolantes: (A) concreto leve LWC 30 kg/m2; (B) cortica expandida 12,3 kg/m2; (C) la de vidro 1,4 kg/m2; (D) EPS virgem 2,8 kg/m2; (E) EPS 55% virgem; (F) EPS 100% reciclado; camadas externas em concreto de alto desempenho (HPC) reforcado com fibras de aco; conectores de polimero reforcado com fibra de vidro (p. 4-6, Tabelas 1-2) | Nao informado (verificado em todo o texto, pp. 1-20) | N/A - utiliza HPC (concreto de alto desempenho) reforcado com fibras de aco, densidade 2357 kg/m3, condutividade termica 0,707 W/m K; fck nao especificado (p. 5, Tabela 1) | ACV com software SimaPro v9.4; banco de dados Ecoinvent v3.9; metodo EN 15804+A2 v1.03 (midpoint); LCC pelo metodo Material Flow Cost Accounting (MFCA, ISO 14051); analise de ecoeficiencia conforme ISO 14045 (p. 6-8) | Cradle-to-gate: desde extracao/aquisicao de materia-prima ate fabricacao dos CSPs in situ, incluindo transporte (25 km, caminhoes diesel); inclui modulos A1-A3 + A4 parcial; exclui uso e fim de vida (p. 6-7) | Citada na metodologia |  | 1 m2 de painel sanduiche de concreto (CSP) com U = 0,33 W/m2 K (p. 6) | GWP (kg CO2-eq/m2): [A] LWC = 63,0; [B] Cortica = -166,1 (captura liquida de carbono); [C] La de vidro = 55,9; [D] EPS virgem = 64,7; [E] EPS 55% virgem = 59,0; [F] EPS reciclado = 53,0 (p. 9, Fig. 3) | Durabilidade e desempenho de longo prazo das camadas isolantes nao avaliados; fronteira cradle-to-gate apenas; volumes de producao pequenos (13 m2) impactam custos; abordagem de captura de carbono biogenico da cortica pode variar conforme metodologia; nao considera cenarios de fim de vida (p. 4, 17) | 2025 | Sustainability | 10.3390/su17041687 | Portugal |  |  | Material sem fck (nao-concreto-estrutural). Mantido para discussao qualitativa. | Primário
MUELLER et al., 2024 | Decarbonizing the cement industry: Findings from coupling prospective life cycle assessment of clinker with integrated assessment model scenarios | In the race to achieve global climate neutrality, carbon intensive industries like the clinker and cement industry are required to decarbonize rapidly. The environmental impacts related to potential transition pathways to lowcarbon systems can be evaluated using prospective life cycle assessment (pLCA). This study conducts a pLCA for future global clinker production, integrating long-term transition pathways from the IMAGE integrated assessment model (IAM) to maintain global consistency. It systematically modifies the ecoinvent v3.9.1 database using the Python library premise to create future database versions representing future clinker production embedded in a future economy according to a 3.5 degrees C-baseline, a 2 degrees C-compliant and a 1.5 degrees C-compliant scenario. Our study indicates that climate change impacts of clinker production may decrease from about 1.03 kg CO 2 -eq/kg clinker in 2020 to 0.94 (3.5 degrees C-baseline), 0.20 (2 degrees C-compliant), and 0.16 (1.5 degrees C-compliant) kg CO 2 -eq/kg clinker in 2060 for the global average. This corresponds to a 10\% (3.5 degrees C-baseline), 81\% (2 degrees C-compliant) and 84\% (1.5 degrees C- compliant) decrease by 2060 compared to 2020. Under these scenarios, global clinker production alone would require 5\% -11\% of the remaining end-of-century carbon budget for the 2 degrees C and 1.5 degrees C-target, respectively. While the climate change impacts are substantially reduced, our study also indicates that the transition pathways shift the burden towards other impact categories, such as ionizing radiation, ozone depletion, material resources and land use. Developing IAM-compatible scenarios for more product groups helps to increase the coherence of pLCA studies. As this study is based on an IAM heavily reliant on carbon capture and storage and bioenergy, future research should explore the effects of different technology pathways and alternative mitigation strategies. | Clinquer (cimento) produzido globalmente; tecnologias de forno: padrao, eficiente, MEA CCS, Oxy CCS e Direct Separation (DS) CCS; razao clinquer/cimento (CTC) reduz de 80% (2020) para 71% (SSP2-Base), 67% (SSP2-2.6) e 65% (SSP2-1.9) em 2060 (p. 3-4) | Nao informado - estudo prospectivo cobre horizonte 2020-2060, sem definicao de vida util da estrutura (p. 2) | N/A - estudo de ACV prospectiva da producao de clinquer, nao avalia concreto estrutural (p. 2) | ACV prospectiva (pLCA) atribucional usando Brightway2 + Activity Browser com superstructure approach; base de dados Ecoinvent v3.9.1 cut-off modificada pela biblioteca Python premise; IPCC 2021 GWP100a para mudanca climatica e EF3.0 para demais categorias; cenarios do IAM IMAGE v3.3 (SSP2-Base, SSP2-2.6, SSP2-1.9) (p. 2-3) | Cradle-to-gate (A1-A3): extracao/preparo de materias-primas, producao de clinquer (incluindo CCS) e mercados regionais de clinquer; exclui fases de uso e fim de vida, carbonatacao, ligantes alternativos e eletrificacao de fornos (p. 2-3) | Citada só nas referências |  | 1 kg de clinquer, com escopo global dividido em 26 regioes do IMAGE (p. 2) | GWP media global (kg CO2-eq/kg clinquer): 2020 = 1,03; 2060 SSP2-Base (3,5 C) = 0,94 (-9%); 2060 SSP2-2.6 (2 C) = 0,20 (-81%); 2060 SSP2-1.9 (1,5 C) = 0,16 (-84%) (p. 1, 6); emissoes anuais globais: 3,33 Gt CO2-eq em 2020; 2060 SSP2-2.6 = 0,57 Gt (-83%) (p. 7) | Mix de combustiveis do IMAGE representa setor mineral nao-metalico inteiro, usado como proxy para cimento; cenarios IMAGE possuem alta dependencia de CCS e BECCS; medidas de mitigacao pelo lado da demanda, ligantes alternativos e eletrificacao de fornos nao considerados; eficiencia eletrica nao pôde ser separada da termica nos dados do IMAGE (p. 2, 9-10) | 2024 | Journal of Cleaner Production | 10.1016/j.jclepro.2024.141884 | Netherlands |  |  | Material sem fck (nao-concreto-estrutural). Mantido para discussao qualitativa. | Primário
NASSAR et al., 2025 | Utilizing carbonated recycled concrete fines to develop sustainable ultra-high-performance fiber-reinforced concrete | Ultra-high-performance fiber-reinforced concrete (UHPC) is known for its excellent mechanical properties and durability, yet its environmental impact remains a concern. This study investigates the potential of incorporating uncarbonated recycled concrete fines (URCF) and carbonated recycled concrete fines (CRCF) into UHPC to enhance sustainability while maintaining or improving its performance. The inclusion of URCF decreased UHPC flow by 4.57 \%-19.63 \%, indirect tensile strength (ITS) by 5.6 \%-23.8 \%, and compressive strength (CS) by 2.3 \%-20.8 \% at 28 days, indicating negative impacts on workability and strength. In contrast, CRCF improved workability by 2.87 \%-4.55 \%, ITS by 2.96 \%-38.66 \%, and CS by 1.73 \%-3.69 \%, demonstrating carbonation's positive influence on UHPC's mechanical properties. CRCF also improved resistance to acid attack, reducing weight loss by 16.5 \%-41.8 \% and enhancing residual compressive strength by 12.7 \%-17.7 \%. CRCF also demonstrated superior thermal stability, reducing weight loss by up to 33.3 \% at elevated temperatures and improving pore structure refinement and shrinkage strain by 20 \%-35 \%. These findings highlight the considerable potential of CRCF to enhance UHPC's performance in aggressive environments, providing improved durability and dimensional stability under varying conditions. In addition to its mechanical and durability benefits, CRCF's role in pore structure refinement reduced cumulative pore volume by 25 \%, contributing to better overall UHPC density. The hydration kinetics analysis revealed that CRCFmodified UHPC exhibited controlled hydration, peaking at 34-36 h, in contrast to the accelerated hydration observed in URCF mixes, which could lead to potential stability issues. This indicates CRCF's role in improving long-term structural integrity. The life cycle assessment (LCA) confirmed that both URCF and CRCF contributed to lower global warming potential (GWP), with the M5-URCF-25 mix reducing GWP by 11.7 \% and the M10-CRCF-25 mix achieving an 8.0 \% reduction, despite the energy costs associated with carbonation. Incorporating CRCF into UHPC thus offers a balanced solution, delivering mechanical performance improvements while addressing sustainability concerns by lowering the carbon footprint of UHPC. | Concreto de Ultra-Alto Desempenho Reforçado com Fibras (UHPFRC) com finos de concreto reciclado carbonatados (CRCF) e não carbonatados (URCF) (p. 1) | N/A — vida útil da estrutura não especificada; estudo em nível de material (p. 10) | UHPFRC — Mistura de referência: 124,1 MPa (28 dias); M6-CRCF-5: 123,4 MPa (28 dias); M5-URCF-25: 98,2 MPa (28 dias) (p. 12) | ACV conforme ISO 14040; GWP calculado em kg CO2 eq./m³; seis estágios: extração de matérias-primas, processamento, transporte, carbonatação (mixes CRCF), fase de uso e fim de vida (p. 10) | Berço ao túmulo (cradle-to-grave): extração de matérias-primas, processamento, transporte, carbonatação, fase de uso e fim de vida (p. 10, 22) | Citada na metodologia |  | 1 m3 de concreto (p. 1) | Mix de referência (sem finos reciclados): 410 kg CO2 eq./m³; M5-URCF-25: 362 kg CO2 eq./m³ (redução de 11,7%); M10-CRCF-25: 377 kg CO2 eq./m³ (redução de 8,0%) (p. 21-22) | Custos energéticos e ambientais iniciais da carbonação elevados; necessidade de otimizar o processo de carbonação para reduzir o GWP total. (p. 1) | 2025 | Journal of Building Engineering | 10.1016/j.jobe.2024.111634 | U Arab Emirates | 3.7784 |  | UF incompativel: Unidade nao-extraivel automaticamente; revisar manualmente. Mantido para discussao qualitativa. [ci preenchido 2026-05-18: média METANÁLISE. Origem: Média de 2 obs. na METANÁLISE: [3.53448, 4.02222]] | Primário
NAVARRO et al., 2022 | Analytic Network Process-Based Sustainability Life Cycle Assessment of Concrete Bridges in Coastal Regions | Since establishing the Sustainable Development Goals in 2015, the assessment of the sustainability performance of existing and future infrastructures has been in the spotlight of the scientific community. This is because the construction sector is essential for promoting the social welfare and economic development of countries, but is also one of the main environmental stressors existing to date. However, assessing infrastructure sustainability throughout its life cycle remains a significant challenge, as the criteria involved in sustainable design are often complex and conflicting. The Analytic Network Process (ANP) is recognized as a powerful decision-making tool to model such problems. Here, the life cycle sustainability performance of different design alternatives for a concrete bridge near the shore is evaluated using ANP. The obtained results are compared with those obtained using the conventional Analytical Hierarchy Process (AHP). The results obtained using ANP are more reliable than those derived from the conventional AHP in terms of the expert's consistency and the number of comparisons made. | Cinco alternativas de projeto para tabuleiro de ponte de concreto armado em ambiente costeiro: REF (concreto convencional, 350 kg/m3 cimento); SF10 (10% de silica ativa); FA10 (10% de cinza volante); SEAL (REF com tratamento superficial selante); GALV (REF com armaduras de aco galvanizado) - todas com cobrimento de 40 mm (p. 7) | 100 anos - vida util de projeto definida na unidade funcional (p. 7); manutencoes periodicas calibradas para probabilidade de falha <10% no ano da manutencao preventiva (p. 7-8) | N/A - artigo nao especifica fck em MPa; foca em parametros de durabilidade (coeficiente de difusao D0 entre 1,2x10^-12 e 8,9x10^-12 m2/s e teor critico de cloretos Ccr entre 0,6% e 1,2%) (p. 8) | Avaliacao de Sustentabilidade do Ciclo de Vida (LCSA) combinando ACV ambiental (metodo ReCiPe endpoint), analise de custos economicos (taxa de desconto social 2%) e ACV-social baseada em indicadores quantitativos; tomada de decisao multicriterio via Analytic Network Process (ANP) comparado com AHP-TOPSIS; calculo de difusao de cloretos pela 2a Lei de Fick conforme Fib Bulletin 34 (p. 8-9) | Ciclo de vida incluindo fase de construcao (A1-A3 producao de materiais, A5 construcao) e manutencao periodica ao longo de 100 anos (equivalente a B2/B4 do EN 15804) (p. 7, 15) | Não citada |  | Secao de tabuleiro de ponte de 1 m de comprimento com 12 m de largura total construida proxima a costa, projetada para fornecer conexao terrestre ao longo de vida util de 100 anos (p. 7) | Resultados apresentados em indicadores ReCiPe endpoint (saude humana, ecossistemas, escassez de recursos); impactos de saude humana (unidades nao especificadas): REF = 270,6; SF10 = 62,8; FA10 = 138,4; SEAL = 50,7; GALV = 151,8 (p. 9) | Processos de corrosao considerados afetando apenas armaduras longitudinais; avaliacao social ainda em processo incipiente de desenvolvimento; funcionalidade da ponte nao considerada pois todas as alternativas fornecem a mesma; julgamento baseado em um unico especialista com 19 anos de experiencia (p. 7, 10, 13, 15) | 2022 | Sustainability | 10.3390/su141710688 | Spain |  |  | Material sem fck (nao-concreto-estrutural). Mantido para discussao qualitativa. | Primário
ONN et al., 2019 | Strength, Carbon Footprint and Cost Considerations of Mortar Blends with High Volume Ground Granulated Blast Furnace Slag | Ground granulated blast furnace slag (GGBFS) is a by-product obtained from the iron making process and has suitable properties to be utilized as high volume cement replacement to produce sustainable concrete. This study focuses on investigating the influence of GGBFS replacement level (0\%-70\%) and water/binder ratio (0.45 and 0.65) on the performance of cement mortar blends. In order to characterize the engineering performance, the compressive strength of the mortar blends was evaluated. Whereas to ascertain the carbon footprint, environmental life cycle assessment was conducted. Besides the compressive strength and carbon footprint, the materials cost for each mortar blends was computed. Based on the compressive strength/carbon footprint ratio analysis, it was found that increased replacement level of GGBFS gave better performance while the cost efficiency analysis shows that suggested GGBFS replacement level of up to 50\%. Overall, in considering the strength performance, carbon footprint and materials cost, the recommended GGBFS replacement level for cement blends is 50\%. In addition, when the binder content is kept constant, mortar blends with lower water/binder ratio is preferable when considering the same parameters. | Argamassas cimenticias com escoria granulada de alto-forno moida (GGBFS) substituindo cimento Portland Tipo I em niveis de 0%, 10%, 20%, 30%, 40%, 50%, 60% e 70%; duas series por relacao agua/aglomerante: Serie A (a/agl = 0,45) e Serie B (a/agl = 0,65); conteudo total de aglomerante mantido constante em 540 kg/m3; GGBFS com area superficial de 430 m2/kg e composicao: CaO = 43,3%, Al2O3 = 11,9%, SiO2 = 34,6%, MgO = 5,2% (p. 2-3) | Nao informado - artigo foca em resistencia a compressao aos 28 dias e pegada de carbono, sem definir vida util de servico (p. 3) | N/A - artigo reporta resistencia a compressao aos 28 dias de argamassa (nao fck de projeto): Serie A (a/agl = 0,45) varia de ~48,4 MPa (A0) a 35,6 MPa (A7, 70% GGBFS); Serie B (a/agl = 0,65) varia de ~38,3 MPa (B0) a 26,1 MPa (B7, 70% GGBFS) (p. 6-7, 19) | ACV ambiental cradle-to-gate conforme ISO 14040-14043; software SimaPro v9 com base de dados Ecoinvent v3.5 e base de dados local MY-LCID (Malaysia Life Cycle Inventory Database) da SIRIM Berhad; metodo de avaliacao de impactos ReCiPe 2016 v1.03 com perspectiva hierarquica (18 categorias midpoint e 3 endpoint) (p. 4-6) | Cradle-to-gate incluindo extracao e processamento de materias-primas (cimento, GGBFS, areia), agua, uso de eletricidade, mistura, vibracao, moldagem e cura; transporte nao incluido; equivalente aos modulos A1-A3 do EN 15804 (p. 5) | Citada na metodologia |  | 1 m3 de argamassa (p. 4) | GWP (kg CO2-eq/m3): A0 = 574,0 e B0 = 573,2 (0% GGBFS); A7 = 209 e B7 = 207 (70% GGBFS) - reducao quase linear de ate 63% com aumento de GGBFS (p. 8, 17); razao resistencia/pegada de carbono: Serie A entre 0,084 e 0,170 MPa/kg CO2-eq (p. 18) | Apenas tres inventarios (cimento, areia e eletricidade) disponiveis no banco MY-LCID local; agua e GGBFS obtidos do Ecoinvent com representatividade geografica 'Rest of the World'; transporte excluido da fronteira do sistema; analise de sensibilidade mostrou variacoes >50% ao comparar inventario de cimento MY-LCID vs. Ecoinvent; resistencia avaliada apenas aos 28 dias (p. 5, 16) | 2019 | Sustainability | 10.3390/su11247194 | Malaysia | INVIÁVEL |  | INVIÁVEL — Material sem fck (não-concreto-estrutural); fck não aplicável à síntese quantitativa de concretos estruturais. | Primário
PAIK et al., 2019 | Assessment of CO2 Emissions by Replacing an Ordinary Reinforced Concrete Slab with the Void Slab System in a High-Rise Commercial Residential Complex Building in South Korea | The purpose of this study is to verify the environmental performance of the novel Void Deck Slab (VDS) system developed by the authors. The proposed VDS is a void slab system with enhanced design features that improve the constructability of the system through the elimination of additional works required to connect the void formers with the anchoring devices. The Life Cycle Assessment (LCA) technique was adopted to assess the carbon dioxide emissions of the void slab system with reference to the ordinary reinforced concrete slab. The system boundary of this study ranged from raw materials to pre-operation phase, in accordance with ISO 14044. The total CO2 emissions of the ordinary reinforced concrete slab and the void slab system were 204,433.06 and 151,754.75 kg CO2-eq, respectively, which equated to about 34\% less emissions for the void slab system. In the case of the ordinary reinforced concrete slab, moulds accounted for approximately 62\% of CO2 emission, followed by concrete (similar to 34\%). The main source of CO2 emissions for the void slab system was concrete that accounted for similar to 50\%, followed by moulds and deck plates that accounted for roughly 27\% and 19\%, respectively. In the case of the void slab system, void formers would enable a lower amount of concrete, as well as the self-weight of the slab. Besides, although the void formers filled a significant volume of the slab, the contribution to CO2 emissions was less than 1\%. | Concreto armado convencional (OPC) comparado com sistema de laje alveolar Void Deck Slab (VDS) com formadores de vazio em EPS, placas de deck em aco tipo T e dispositivos de ancoragem em EPS (p. 1, 8) | Nao informado - estudo focado em fase pre-operacional; ciclo de vida descrito conceitualmente sem definicao de vida util (p. 4-5) | 25 MPa (concreto usinado); barras de aco com resistencia a tracao de 400 MPa (p. 6) | ACV com abordagem cradle-to-pre-operation; fatores de emissao do National Life Cycle Inventory Database (KLCI DB) da Coreia e banco estrangeiro Ecoinvent 3.01 para materiais nao listados (p. 5, Tab. 2); software nao especificado | Berco ao pre-operacional (cradle-to-pre-operation): materia-prima, transporte, manufatura e construcao (modulos A1-A5 aproximadamente); exclui operacao, manutencao e demolicao (p. 4, Fig. 3) | Citada na metodologia | ISO 21930 | Sistemas de laje (convencional vs. VDS) de um edificio comercial-residencial de grande altura em Seul, Coreia do Sul; vaos de 9 m entre colunas (p. 6) | Laje convencional de concreto armado: 204.433,06 kg CO2-eq; sistema VDS: 151.754,75 kg CO2-eq (reducao de ~34%) (p. 1, 8, Tab. 3) | Avaliacao limitada apenas ao sistema de laje e nao ao edificio completo; VDS aplicado apenas aos tres primeiros pavimentos comerciais; nao considerou operacao, manutencao e demolicao; uso de concreto de resistencia normal (25 MPa) sem avaliacao de concretos de alta resistencia ou com adicoes (p. 11) | 2019 | Sustainability | 10.3390/su11010082 | South Korea |  |  | UF incompativel: Unidade nao-extraivel automaticamente; revisar manualmente. Mantido para discussao qualitativa. | Primário
PALACIOS-MUNOZ et al., 2018 | Simplified structural design and LCA of reinforced concrete beams strengthening techniques | This work provides the Life Cycle Assessment (LCA) of four commonly used strengthening techniques of reinforced concrete beams. Firstly, it provides a simplified methodology to size the strengthening, overcoming the need of extensive knowledge in structures. Secondly, it provides the application of LCA to the selected techniques. The method improves the applicability of LCA to buildings, analyzes the environmental differences between techniques, and reveals the importance of the anchoring method as well as the enormous benefit in reusing building structures. Results obtained for conventional beams are displayed in tables ready to use in LCAs with broader boundary systems. | Quatro tecnicas de reforco de vigas de concreto armado: chapas de aco com resina epoxi (SE), chapas de aco com ancoragens mecanicas (SA), laminados de CFRP com resina epoxi (CF) e aumento de secao com concreto armado (RC) (p. 1, 6) | Vida util de 50 anos, alinhada com o Eurocodigo estrutural (p. 13) | fcd = 20 MPa (tipico de construcoes espanholas de 1960); estudos de caso com C16 a C40 (p. 9-10, Tab. 2, 23) | ACV com SimaPro v7.3; banco de dados Ecoinvent 2.2; metodos CED v.1.08 (energia primaria nao renovavel) e GWP IPCC 2007 v1.02 (p. 12) | Produto (A1-A3), processo construtivo (A4-A5) e fim de vida (C1-C4); fase de uso considerada zero (sem manutencao em 50 anos); analise de cenarios com e sem reciclagem (p. 13-15) | Citada na metodologia |  | Aumento especifico da capacidade de flexao (10%, 30% e 50%) de uma viga de concreto armado especifica; vigas de 6 m de vao com secoes de 150x300 a 600x300 mm (p. 13) | Viga 300x300 mm com aumento de 50% (kg CO2-eq): SE ~45; SA ~32; CF ~39; RC ~95 (p. 26, Fig. 3) | Modelo simplificado considera apenas flexao simples; dados sobre reciclagem de CFRP sao aproximados; nao considera propriedades nao estruturais como reacao ao fogo e estetica (p. 30) | 2018 | Engineering Structures | 10.1016/j.engstruct.2018.07.070 | Spain |  |  | INVIÁVEL para METANÁLISE: UF = incremento de capacidade de flexão de viga RC (10/30/50%) — não representa m³ de material cimentício. GWP inclui CFRP, aço, resina epóxi e processos construtivos. Impossível isolar GWP do concreto per m³. Excluído da síntese quantitativa. | Primário
PAPADAKI et al., 2022 | Circular Environmental Impact of Recycled Building Materials and Residential Renewable Energy | Building materials, due to their mass and energy-consuming production processes, drastically increase the embodied energy of construction. This study assesses circularity processes for the construction industry with a life cycle assessment (LCA) of a case study located in a large cosmopolitan city. The research concludes that a significant decrease in environmental impacts results from a shift to recycled materials in the construction phase, as well as from changing the landfill disposal method to recycling. In particular, it was found that the use of recycled building materials (such as recycled cement, metal, concrete, or glass) during the construction phase and recycling disposal methods lead to an overall decrease of impact up to 65\%. This work also underlines the importance of circularity in renewable energy production systems. In both wind and solar systems, most of the environmental impact caused during the production phase are paid back during the second year of their life due to the energy gains of the renewable energy system. However, the recovery of metal depletion requires 667 years. This result provides evidence of the emerging need for integrating circular processes regarding recycling and reusing materials in construction and also in the energy-generating sector. | Materiais de construção reciclados (cimento, metal, concreto, vidro) (p. 1) | 25 anos (vida útil assumida para os materiais de construção) (p. 6) | N/A — estudo de ACV de edifício residencial; não analisa resistência do concreto especificamente (verificado em todo o texto, pp. 1-21) | ACV conforme ISO 14040:2006 e ISO 14044:2006; software SimaPro; método de avaliação de impacto ReCiPe (H) — nível midpoint (17 categorias) e endpoint (saúde humana, ecossistemas, recursos) (p. 4) | Berço ao túmulo (cradle-to-grave): (1) extração de matérias-primas, (2) produção, (3) transporte, (4) uso do produto, (5) fim de vida (aterro ou reciclagem) (p. 4, 6) | Citada na metodologia |  | Apartamento residencial de 108,3 m² localizado em Atenas, Grécia, com vida útil de 25 anos (p. 3-4) | CO2eq não reportado diretamente; resultados em kPt (ReCiPe endpoint). Cenário convencional/aterro = 100% (referência); convencional/reciclagem = 78%; circular/aterro = 57%; circular/reciclagem = 35% (redução de 65% total) (p. 11) | Resultados devem ser interpretados no contexto de um centro de cidade metropolitana (Atenas); necessidade de avaliar se os resultados podem ser extrapolados para outras configurações. (p. 1) | 2022 | Sustainability | 10.3390/su14074039 | Greece |  |  | Material sem fck (nao-concreto-estrutural). Mantido para discussao qualitativa. | Primário
PARATSCHA et al., 2019 | Screening LCA of torrent control structures in Austria | PurposeThe purpose of this article is to find a suitable life cycle assessment (LCA) method to quantify the most important environmental burdens caused by construction processes of torrent control structures. To find these environmental burdens, 17 construction projects of the Austrian Service for Torrent and Avalanche Control (WLV) were analyzed using the cradle to gate with options LCA methodology (CEN, 2013).MethodsThis article explains an LCA methodology for the product stage and the construction process of torrent control structures following existing standards. The iterative approach of LCA methodology (ISO, 2006a) was used to record all important processes of the system and to supplement missing information. The LCA methodology has been developed from existing standards of the construction and product sector. Since the production of some construction materials takes place locally, the generic data, for Austria, was adapted. Wood inherent biogenic carbon and primary energy, used as raw material, are treated as materials inherent properties (CEN, 2014). The contribution of the various processes was reproduced by hotspot.Results and discussionHotspots of the different stages are related to the construction materials used. The emissions and primary energy inputs in the product stage are clearly dominated by concrete and steel. If these two materials are used sparingly, the focus is on machine application and transportation. Depending on the selected scenarios, the smallest share of emissions, in relation to the total result of product and construction stage emitted by transport, is 3\% and the maximum share is 69\%. The greatest environmental impacts in the construction stage are caused by excavation work and transportation on-site. With an average of 4\% in the construction stage, the transport of workers to the construction site cannot be neglected as is done in the building sector.ConclusionsThe conclusion of this study is that existing LCA models can be adapted to protective structures. In contrast to conventional buildings, the construction process and transportation are much more important and cannot be neglected. Shifting the hotspots to these processes requires specific calculation rules for that particular field. There is still a need for research to find a suitable functional unit and to develop a methodology for the use and end of life stage of these structures. | Estruturas de controle de torrentes e avalanches austriacas (17 projetos do Austrian Service for Torrent and Avalanche Control - WLV); 25 materiais incluindo concreto, aco reforcado, cimento, brita, madeira e calcario (p. 129, 136) | Nao informado - estudo nao determinou vida util; foco apenas em fases de produto e construcao (p. 132, 135) | N/A - estudo nao especifica classe de resistencia do concreto (concreto ready-mixed usado como dataset generico do Ecoinvent) (verificado em todo o texto, pp. 1-13) | ACV de triagem (screening LCA) com banco Ecoinvent 2.2; dados de maquinas construtivas do Swiss non-road database (FOEN); metodos CED v.1.0.1 e CML 2001 v.4.4 (GWP100 baseado no IPCC 2007); software OpenLCA (p. 132-135) | Estagio de produto (A1-A3), construcao (A4-A5) e parcialmente fim de vida (C4); exclui uso (B1-B8) e reutilizacao (modulo D) (p. 131-132, Fig. 1) | Citada na metodologia | EN 15804 / EN 15978 | Um sistema de protecao (projeto de construcao completo) devido a individualidade e complexidade de cada sistema; media por projeto (p. 131-132) | GWP100 varia entre os 17 projetos; concreto representa 62% do GWP100 e cimento 11%; aco de reforco 14% do GWP100 do estagio de produto (p. 136, Fig. 6) | Ausencia de fase de uso e fim de vida completo; grande incerteza na distancia de transporte ao canteiro; projetos muito diferentes impossibilitam comparacao direta; uso de dataset Ecoinvent 2.2 (dados de 2005) em vez de versoes mais recentes (p. 139) | 2019 | International Journal of Life Cycle Assessment | 10.1007/s11367-018-1501-5 | Austria |  |  | Material sem fck (nao-concreto-estrutural). Mantido para discussao qualitativa. | Primário
PASSUELLO et al., 2014 | Aplicação da Avaliação do Ciclo de Vida na análise de impactos ambientais de materiais de construção inovadores: estudo de caso da pegada de carbono de clínqueres alternativos | O setor da construção civil é reconhecido como um grande consumidor de recursos, e responsável por diversas emissões que causam impactos substanciais ao ambiente. Muitos destes impactos estão diretamente relacionados à produção de materiais de construção. Por isso, mundialmente cresce a tendência de se propor o uso de materiais de construção inovadores, que considerem a mitigação de seus impactos ambientais no processo produtivo. Para avaliar todos os impactos ambientais relacionados a estes materiais, é necessário que se avalie todas as fases de seu ciclo de vida. Para isso, propõe-se a aplicação da Avaliação do Ciclo de Vida ({ACV}), metodologia internacionalmente consagrada na avaliação ambiental de produtos, processos e serviços, sendo também normatizada para o cálculo de declarações ambientais de produtos da construção civil. Sabe-se que a produção cimento emite quantidade pronunciadas de gases do efeito estufa. Por isso, neste trabalho, a {ACV} é aplicada para o cálculo da pegada de carbono de clínqueres alternativos produzidos em laboratório. Os resultados obtidos demonstram uma redução em 22\% da pegada de carbono do clínquer alternativo em relação ao clínquer Portland, indicando as etapas do processo produtivo que mais colaboram para estes valores. Ainda, evidencia-se a ampla aplicabilidade da ferramenta {ACV} ao setor da construção. | Clinquer sulfoaluminato de calcio belitico (CSAB) comparado com clinquer Portland convencional; produzidos em escala laboratorial (p. 7, 12) | Nao informado - discute importancia da vida util como limitacao, mas nao a quantifica para os clinqueres avaliados (p. 16-17) | N/A - estudo avalia clinqueres (nao concreto estrutural); propoe que substituicao de concreto normal por concreto de alta resistencia com CSAB reduziria impactos (p. 17) | ACV simplificada; metodo IPCC 2007 para GWP com horizonte de 100 anos (conforme ISO 14067); dados ambientais do banco Ecoinvent v.3 (p. 12) | Do berco ao portao da industria (A1-A3): producao de combustiveis, extracao e producao de materias-primas, calcinacao em forno rotativo, consumo de eletricidade e transporte; exclui moagem, mistura, embalagem e transporte ao consumidor final (p. 12, Fig. 1) | Citada na metodologia | EN 15804 / ISO 14067 / NBR 15575 | 1 kg de clinquer CSAB (declared unit) (p. 12) | Pegada de carbono (kg CO2-eq/kg clinquer): Clinquer Portland = 0,99; Clinquer CSAB = 0,75 (reducao de 24%); calcinacao contribui com 0,53 (Portland) e 0,33 (CSAB), reducao de 37% apenas na calcinacao (p. 15-16, Tab. 4) | Estimativas conservadoras baseadas em escala laboratorial; nao considera temperaturas de queima diferentes; escassez de dados de ICV de materiais de construcao produzidos no Brasil; uso de dados internacionais; inexistencia de producao do CSAB em escala real (p. 17) | 2014 | Ambiente Construído | 10.1590/S1678-86212014000400002 |  |  |  | Material sem fck (nao-concreto-estrutural). Mantido para discussao qualitativa. | Primário
PAVLU et al., 2019 | Environmental Assessment of Two Use Cycles of Recycled Aggregate Concrete | The main goal of this study was to compare two use cycles of natural aggregate concrete and recycled aggregate concrete, which is another way to compare the environmental impacts of recycled materials. A series of concrete mixtures with various replacement ratios of primary resources with recycled ones were prepared for this study. The mechanical properties of concrete mixtures were examined and were used for the design of structural elements in the same utilized properties. The two use cycles of a structural element were compared using life cycle assessment (LCA). In the first use cycle, the LCA of the structural element containing only primary raw materials was assessed. In the second use cycle, the LCA of a structural element in which primary materials were partially replaced by recycled ones was assessed. The obtained results confirm the potential use of high-quality recycled aggregate originating from local sources in some applications in building structures. Furthermore, the environmental assessment indicates the benefits of using recycled materials, such as environmental savings, especially the reduction of primary resource use, embodied energy, and embodied emissions, as well as reduction of the pressure on landfill sites. | Concreto com agregado reciclado (RAC) em quatro formulacoes: NAC (agregado natural), RAC C100 (100% agregado graudo reciclado), RAC C100 F30 (100% graudo + 30% miudo reciclado), RAC C100 F30 P5 (100% graudo + 30% miudo + 5% cimento substituido por po reciclado de concreto RCP) (p. 4-5) | Propriedades de durabilidade nao verificadas; vida util considerada >50 anos como referencia; discussao sobre limites de substituicao de agregado (p. 10) | Classe-alvo: NAC C30/37 (37 MPa); RAC C20/25 (25 MPa); resistencias obtidas: NAC=49,5 MPa, RAC C100=33,6 MPa, RAC C100 F30=33,6 MPa, RAC C100 F30 P5=35,0 MPa (p. 9, Tab. 5) | ACV com GaBi 9 software; banco Ecoinvent 3.1 (2015) para dados genericos; metodo CML (mid-points) para ADP fossil, GWP, AP, EP, POCP e depletacao de recursos minerais (p. 11-12) | Sistema de ciclo aberto com dois ciclos de uso; inclui producao de cimento, producao de concreto, uso na estrutura, aterro, producao de agregados naturais ou reciclados (p. 4, Fig. 1) | Citada na metodologia | EN 15804 / EN 15978 | 2 m3 de elemento estrutural produzido (viga) - um m3 do primeiro ciclo de vida do NAC e segundo m3 do segundo ciclo de vida do NAC ou RAC respectivamente (p. 11) | Emissoes totais de GWP (kg CO2-eq por 2 m3): Cenario 1 (NAC+NAC) = 705,3; Cenario 2 (NAC+RAC 100) = 550,0; Cenario 3 (NAC+RAC C100.F30) = 524,2; Cenario 4 (NAC+RAC C100.F30.P5) = 506,6 (p. 13, Tab. 8) | Transporte assumido como o mesmo para todos os tipos de agregado; propriedades de durabilidade nao verificadas; analise limitada a elemento estrutural (viga) em condicoes ambientais nao agressivas (p. 10, 17) | 2019 | Sustainability | 10.3390/su11216185 | Czech Republic | 11.755 |  | Emissao nao-extraivel pelo parser. Revisar manualmente. [ci preenchido 2026-05-18: média METANÁLISE. Origem: Média de 1 obs. na METANÁLISE: [11.755]] | Primário
PEDROSO et al., 2024 | Environmental and Economic LCA Comparison of Flexural Strengthening Solutions for a Reinforced Concrete Beam | The construction sector is one of the largest creators and distributors of wealth, contributing to economic growth worldwide. However, this economic growth comes together with very high environmental impacts. Thus, rehabilitation solutions that can adapt the current building stock to today's structural requirements are needed, increasing structural safety, while avoiding the production of demolition waste and the extraction of virgin raw materials, hence lowering the construction sector's environmental impacts. Such rehabilitation solutions need to be environmentally and economically sound so that stakeholders can make informed decisions based on their needs and priorities. This paper presents a case study of an existing reinforced concrete beam, whose flexural resistance is increased using four alternative strengthening solutions: concrete jacketing, without and with increasing the cross-section size, and plate bonding, using either carbon fibre-reinforced polymer (CFRP) strips or steel plates. These solutions are studied via an environmental and economic cradle-to-gate life cycle assessment (LCA), resulting in a comprehensive comparison of their environmental and economic impacts, followed by a multicriteria and sensitivity analysis and eco-cost approach to determine the optimal solution. According to the criteria considered in the study, when environmental impacts are more valued, the concrete jacketing solution presents the best results and, when cost is dominant in the decision, the bonding of CFRP strips becomes the optimal solution. | Soluções de reforço flexional para vigas de concreto armado (encamisamento, chapas de aço e fitas de CFRP). (p. 1) | N/A — fases de uso e fim de vida excluídas da análise; durabilidade de longo prazo das soluções não disponível (p. 6) | C25/30 (viga de CA de referência) (p. 4) | ACV ambiental e econômica conforme ISO 14040:2006 e ISO 14044:2016; normas EN 15643-2:2011 e EN 15804:2012+A2:2019; EPDs + SimaPro 9.4 + Ecoinvent V3.6 (método CML-IA baseline V3.06); 7 indicadores: GWP, ODP, AP, EP, POCP, ADP(m), ADP(ff) (p. 6-7) | Berço ao portão + A5 (módulos A1–A3 + A5): extração de mat. primas (A1), transporte à fábrica (A2), fabricação (A3), aplicação em obra (A5); excluído: transporte fábrica-obra (A4) e fases de uso e fim de vida (p. 6) | Citada na metodologia |  | Reforço para viga de 3,6m de vão livre visando aumento de ~40% na resistência. (p. 6) | GWP total (A1–A3+A5): CJE = 21,4 kg CO2 eq.; CJI = 42,6 kg CO2 eq.; ASP = 18,4 kg CO2 eq.; ACF = 17,1 kg CO2 eq. (menor GWP). Melhor desempenho ambiental global (multicritério): CJE; menor custo: ACF (EUR 124,22) (p. 13) | Exclusão das fases de uso (vida útil) e fim de vida, onde custos de manutenção e durabilidade variariam entre as soluções. (p. 2) | 2024 | Materials | 10.3390/ma17235879 | Portugal |  |  | UF incompativel: Unidade nao-extraivel automaticamente; revisar manualmente. Mantido para discussao qualitativa. | Primário
PESTA et al., 2020 | Sustainable Masonry Made from Recycled Aggregates: LCA Case Study | For a sustainable building industry, reusable construction with a low demand for primary resources is needed. Moreover, if we want to reduce the amount of construction and demolition waste, construction with recycled aggregate should be considered. To investigate the environmental impacts of such concrete construction, life cycle assessment (LCA) was used to compare the following types of concrete construction: Reusable blocks with recycled brick aggregate, reusable blocks with recycled concrete, reusable blocks with natural aggregate, and regular concrete wall. Firstly, the properties of new concrete with recycled aggregate were measured, such as physical, mechanical, and thermal properties. Then, different constructions were designed and assessed using the method of Institute of Environmental Sciences (CML2001) and the method of National Institute for Public Health and the Environment (ReCiPe 2016) as characterization methods. Unsurprisingly, the regular concrete wall had a higher impact on most of the impact categories, e.g., 113 kg CO2 eq. (in the first scenario, using CML2001). In accordance with the circular principles, the reusability of blocks and recycling of aggregate are the main factors that affect the environmental impact of the constructions. Thus, the global warming potential (GWP) of construction with reusable recycled concrete blocks was only 53 kg CO2 eq. (in the second scenario). Moreover, we show differences in the results of CML2001 and ReCiPe 2016, e.g., in the Photochemical Oxidant Creation category. | Blocos de alvenaria reutilizáveis feitos de agregados reciclados (concreto e tijolo). (p. 1) | 50 anos (vida útil por ciclo); blocos reutilizáveis (cenários 2 e 4): dois ciclos de 50 anos = 100 anos efetivos (p. 6-7) | Classe alvo C25/30; resistências medidas: RMAC = 33,3 MPa; RCAC = 35,4 MPa; NAC = 31,2 MPa (p. 4) | ACV conforme ISO 14040:2006 e EN 16757:2017; software GaBi 9; dois métodos de impacto: CML 2001 (jan. 2016) e ReCiPe 2016 v1.1 (H); 7 indicadores midpoint em cada método (p. 7-8) | Berço ao túmulo (Cradle-to-grave) (p. 2) | Citada na metodologia |  | 1 m² de sistema de parede. (p. 1) | GWP (CML 2001, cenário 1/50 anos): Plan1-RMAC=106; Plan2-RCAC=48,5; Plan3-NAC=108; Plan4-convencional=113 kg CO2 eq./m². GWP (cenário 2, blocos reutilizados): Plan2s2=53; Plan4s2=226 kg CO2 eq./m² (p. 9, 11) | Durabilidade dos blocos com 100% de agregado reciclado é incerta; análise limitada a condições ambientais não agressivas. (p. 4) | 2020 | Sustainability | 10.3390/su12041581 |  | INVIÁVEL |  | INVIÁVEL — UF = 1 m² de sistema de parede completo (bloco de concreto + 130 mm de lã mineral + caixilho de madeira + reboco + adesivo). Tabela 7 (p.9): GWP=106–113 kg CO₂eq/m² inclui TODOS os componentes — impossível isolar GWP do concreto. fck declarado (C25/30, medido 31–35 MPa) mas sem GWP exclusivo do concreto, ci não é calculável. Excluído da síntese quantitativa. | Primário
PESTA et al., 2022 | ENVIRONMENTAL PERSPECTIVES OF FINE GROUNDED CONCRETE POWDER: LCA CASE STUDY OF LIGHT-WEIGHT CONCRETE BLOCK | The construction elements produced with low demand for primary resources are being developed in the building industry. However, not only consumption of primary resources but also environmental impacts of such products should be considered to increase the sustainability of the construction industry. To investigate the environmental impacts of lightweight concrete blocks, life cycle assessment (LCA) was used as an analytical tool according to the EN 15 804 + A2. Firstly, the properties of fine grounded concrete powder (FRWC) were measured to declare functionality and potential to use of the considered product. Then, the lightweight concrete block containing FRWC was designed. The potential environmental impacts of the lightweight concrete block were assessed for the following phases: raw material production, transport of materials, production of concrete block, and end of life of the block. The considered system boundaries includes the production of fine grounded concrete powder, which was produced by recycling demolished concrete structures. The results were related to 1 tun of lightweight concrete block. Unsurprisingly, the calculated impact is mainly influenced by cement production. The total impact of the life cycle of 1 t of the lightweight block is 336 kg CO2 eq. On the other hand, the lightweight block reached better results in the comparison with the Aerated Autoclaved Concrete block in most of the categories. © 2022 The Author(s). | Bloco de concreto leve (800 kg/m3) contendo po fino reciclado de concreto (FRWC), fibras de polipropileno recicladas, cimento CEM I 42,5 R, superplastificante e agente espumante; comparado com bloco de concreto celular autoclavado (AAC) (p. 69-70) | Vida util de servico de referencia assumida como superior a 50 anos (p. 70) | N/A - classificacao como bloco leve para alvenaria sem funcao estrutural primaria; propriedades mecanicas nao especificadas em detalhe (verificado em todo o texto, pp. 1-6) | ACV com GaBi Professional; dados genericos do banco GaBi; indicadores conforme EN 15804+A2 (p. 70) | Cradle-to-grave: producao de materia-prima, transporte, producao do bloco de concreto e fim de vida (desconstrucao, transporte de residuos e aterro); exclui fase de uso (p. 70) | Citada na metodologia | EN 15804 | 1 tonelada de bloco de concreto leve (dimensoes 500 mm comprimento, 250 mm altura, 175 mm largura) (p. 70) | GWP total do ciclo de vida de 1 t do bloco leve: 336 kg CO2-eq; comparacao em m3: FRWC Block = 251 kg CO2-eq vs. AAC = 232 kg CO2-eq; cimento contribui com 80,94% do impacto em mudanca climatica (p. 71-73, Tab. 3-5) | Comparacao com AAC limitada a sistema cradle-to-gate (A1-A3), sem fase de fim de vida para AAC; superplastificante contribui com 96% da depletacao de ozonio; fase de uso nao considerada (p. 73-74) | 2022 | Acta Polytechnica Ctu Proceedings | 10.14311/APP.2022.34.0069 |  |  |  | Material sem fck (nao-concreto-estrutural). Mantido para discussao qualitativa. | Primário
PONS et al., 2018 | Life cycle assessment of earth-retaining walls: An environmental comparison | Earth-retaining walls are one of the most common structures in civil engineering, a discipline of the construction sector, which is known to produce one of the highest environmental impacts. Therefore, developing cleaner design and construction practices could contribute to a more sustainable future for our planet. To make a step towards this goal, this study comprises the life cycle assessment (LCA) of the four most common earth-retaining walls built between 1 and 6 m of height: cantilever walls, gravity walls, masonry walls and gabion walls to obtain the best solutions for the environment. To assess the environmental impacts caused throughout their whole life-cycle including the production, construction, use and end of life phases, we used the OpenLCA software, the ecoinvent 3.3 database and the ReCiPe (H) method. The associated uncertainties have been considered and the results are provided in both midpoint and endpoint approaches. Our findings show that gabion and masonry walls produce the lowest global impact. On the one hand, gabion walls cause less damage to human health but on the other hand, masonry walls cause less damage to the ecosystems. Furthermore, gravity walls produce similar impacts to gabion and masonry walls between 1 and 3 m of height as well as fewer impacts than cantilever walls for a height of 4 m. In conclusion, gabion and masonry walls are preferable to concrete walls for heights between 1 and 6 m and cantilever walls should be used over gravity walls for greater heights than 4.5 m. (C) 2018 Elsevier Ltd. All rights reserved. | Quatro tipologias de muros de contencao: muro em balanco (concreto armado), muro de gravidade (concreto massa), muro de alvenaria (pedra) e muro de gabiao (aco galvanizado + pedra); alturas de 1 a 6 m (p. 1, 3) | 50 anos conforme codigo espanhol (Fomento, 2008) sem atividades de manutencao (p. 4) | 25 MPa (C25) para ambos os muros de concreto (armado e gravidade); dosagem: 208 kg/m3 cimento, 164 l/m3 agua, 1110 kg/m3 brita, 919 kg/m3 areia; aco B500S para reforco (p. 4) | ACV com software OpenLCA; banco Ecoinvent 3.3; metodo ReCiPe 2008 hierarquista (H) com abordagens midpoint (18 categorias) e endpoint (3 categorias); incertezas via simulacoes Monte Carlo (1000 simulacoes) com matriz pedigree (p. 2, 4, 7) | Ciclo de vida completo: producao (A1-A3), construcao (A4-A5), uso (B1-B7) com carbonatacao e fim de vida (C1-C4) com reciclagem; inclui aterro sanitario para solo e rochas (p. 4, Fig. 2) | Citada na metodologia |  | Um metro linear de muro para uma determinada altura (1 a 6 m) (p. 4) | Mudanca climatica (kg CO2/m linear) para altura de 6 m: muro em balanco ~1780; muro de gravidade ~2300; muro de alvenaria ~1750; muro de gabiao ~1210 (p. 18, Fig. 6) | Nao consideradas atividades de manutencao durante vida util; muros de alvenaria nao requerem backfill; pedras de muros de alvenaria e gabiao nao foram consideradas para reciclagem; uso apenas de concreto 25 MPa para comparacao (p. 4, 6-7) | 2018 | Journal of Cleaner Production | 10.1016/j.jclepro.2018.04.268 | Spain | INVIÁVEL |  | INVIÁVEL — UF-SISTEMA: FU = 1m linear de muro de contenção (sistema multi-material). GWP do concreto disponível apenas como % do total (43-54% muro em balanço; 83-114% muro gravidade) ao longo de alturas 1-6m — % específica para 4m não declarada, incerteza ±15-30%. Escopo cradle-to-grave com créditos EoL por carbonatação (-9,6 a -33,8%). Back-calculation não suficientemente precisa para síntese quantitativa. | Primário
PRISTERA et al., 2024 | Taxonomy of design for deconstruction options to enable circular economy in buildings | The construction sector, due to its significant environmental impacts, is a focus area for the promotion of a shift towards the circular economy within the EU. A spotlight has been cast on the necessity to reduce construction and demolition waste and prioritise reuse and high-quality recycling. This work centres on selective demolition and design for deconstruction (DfD) as means of achieving these goals. A literature review is carried out, with the two-fold aim of assessing the state of the art in life cycle assessment studies on this topic and developing a taxonomy of applicable selective demolition and DfD solutions, framing it within the context of policy development in the EU. Available measures are identified for different building structural typologies (concrete, timber, masonry, steel), at the material and element level, providing a comprehensive overview of current and developing technologies. A taxonomy is proposed to support users in the identification of available measures and to link the effects thereof in terms of circularity. A literature-based quantitative assessment of current and potential reuse material rates is provided, together with the greenhouse gases (GHG) emission savings associated with reuse, in order to describe the present situation and highlight the potential for improvement. Reuse potential is found to vary between 0\%-80\%, depending on material and source; current European reuse rates are estimated <15\%. In terms of C-footprint, reuse appears beneficial in most cases. The additional GHG savings from reuse relative to alternative end-of-life options span from 1.30 (gypsum) to 5464 (expanded polystyrene) kg CO2-eq. per tonne of material managed. | Revisao sistematica de literatura cobrindo materiais de construcao em 4 tipologias estruturais: concreto armado (EN 1992), aco (EN 1993), madeira/timber (EN 1995) e alvenaria (EN 1996); materiais nao-estruturais: vidro, gesso, ceramica, betume, PVC, isolamento termico (la de vidro, la de pedra, EPS, XPS, PU), aluminio e cobre; aborda demolição convencional, demolicao seletiva e Design for Deconstruction (DfD) ao nivel de material e elemento construtivo (p. 2-3, 7, Tab. 2-3) | Nao informado para o estudo em si; estudos de ACV revisados adotam vidas uteis entre 25 e 100 anos para edificios (p. 4) | N/A - artigo de revisao sistematica sobre demolição seletiva e DfD; nao avalia concreto estrutural com resistencia especifica (p. 1-16) | Revisao sistematica de literatura com busca nas bases Scopus e Google Scholar; palavras-chave: Building*, LCA, recycl*, reuse, DfD, design for deconstruction, design for disassembly, design for reuse, selective demolition; 117 fontes literarias e 6 websites de empresas; periodo de busca: 2000-2023 (p. 3, Tab. 1) | Nao aplicavel - revisao bibliografica de literatura; analise qualitativa e quantitativa de medidas de demolição seletiva e DfD ao longo do ciclo de vida de edificios na UE (p. 2-5) | Citada na metodologia |  | Nao aplicavel - revisao bibliografica; estudos revisados utilizam m2 de area de piso ou tonelada de material de residuos de construcao e demolicao (CDW) como unidade funcional (p. 4-5) | Economia de emissoes de GHG pelo reuso varia de 1,30 kg CO2-eq (gesso) a 5.464 kg CO2-eq (EPS expandido) por tonelada de material gerenciado; melhores praticas de reciclagem de CDW podem economizar ate 264 kg CO2-eq por tonelada de CDW; fomento adicional ao reuso pode economizar ate ca. 48 Mt CO2-eq anuais na UE em relacao ao cenario atual (p. 12-13, Fig. 3) | Revisao focada na UE, limitando aplicabilidade em outros contextos geograficos; ausencia de quantificacao direta dos beneficios ambientais das solucoes DfD propostas; dados sobre taxas atuais de reutilizacao fragmentados e de dificil extrapolacao para escala europeia; grandes variacoes metodologicas nos estudos de ACV revisados (unidade funcional, fronteiras do sistema, metodo de alocacao) dificultam comparacoes diretas (p. 4-5, 10-12) | 2024 | Resources Environment and Sustainability | 10.1016/j.resenv.2024.100153 | Italy |  |  | Material sem fck (nao-concreto-estrutural). Mantido para discussao qualitativa. Revisão qualitativa sem dados primários. Aplicar PRISMA external source — referências primárias citadas devem ser extraídas e avaliadas para inclusão nas BUSCAS 0X (ver `tarefas.md` Bloco A.5). | Revisão/Compilação
PUJADAS-GISPERT et al., 2021 | Environmental and Economic Optimization of a Conventional Concrete Building Foundation: Selecting the Best of 28 Alternatives by Applying the Pareto Front | This research optimizes the environmental impact of a conventional building foundation in Northern Europe while considering the economic cost. The foundation is composed of piles and ground beams. Calculations are performed following relevant building Eurocodes and using life cycle assessment methodology. Concrete and steel accounted for the majority of the environmental impact of foundation alternatives; in particular, steel on piles has a significant influence. Selecting small sections of precast piles or low-reinforcement vibro-piles instead of continuous-flight auger piles can reduce the environmental impacts and economic costs of a foundation by 55\% and 40\%, respectively. However, using precast beams rather than building them on site can increase the global warming potential (GWP) by up to 10\%. Increasing the concrete strength in vibro-piles can reduce the eco-costs, ReCiPe indicator, and cumulated energy demand (CED) by up to 30\%; the GWP by 25\%; and the economic costs by up to 15\%. Designing three piles instead of four piles per beam reduces the eco-costs and ReCiPe by 20-30\%, the GWP by 15-20\%, the CED by 15-25\%, and the costs by 12\%. A Pareto analysis was used to select the best foundation alternatives in terms of the combination of costs and eco-burdens, which are those with vibro-piles with higher concrete strengths (low reinforcement), cast in situ or prefabricated beams and four piles per beam. | Fundacoes profundas de concreto para edificios em Noord-Europa: estacas pre-moldadas protendidas (PPC, secao 250-350 mm, C35/45), estacas CFA (diametro 500-600 mm, C20/25), estacas Fundex (diametro 380-460 mm, C20/25) e estacas Vibro (diametro 273-356 mm, C20/25 a C40/50); vigas de fundacao moldadas in situ ou pre-moldadas (p. 7-8, Tab. 4) | 50 anos (vida util declarada) (p. 7) | C20/25, C25/30, C30/37, C40/50 para estacas moldadas in situ; C35/45 para estacas PPC (p. 8, Tab. 4) | Software: SimaPro v9.2 (p. 9); Banco de dados: Ecoinvent v3.5 e Idemat (p. 9); Metodo de AICV: Carbon footprint (GWP), ReCiPe (dano), Eco-costs (monetizado), Energia incorporada CED (p. 9) | Berco-ao-portao (cradle-to-gate): extracao de materias-primas, producao, transporte e construcao no local; exclui fase de uso e fim de vida (p. 7) | Citada só nas referências |  | Fundacao convencional composta por vigas de fundacao de concreto e estacas, considerando diferentes niveis de pre-fabricacao, tipos de estaca, resistencia do concreto e numero de estacas por viga, para vida util de 50 anos (p. 7) | GWP (carbono incorporado) varia por alternativa: estacas PPC pequenas (P250-35) obtiveram menores impactos; estacas CFA grandes (C600-20) obtiveram maiores impactos. Reducao de ate 55% no GWP comparando melhores vs piores alternativas. Aumento de ate 10% no GWP com uso de vigas pre-moldadas vs moldadas in situ. Aumento de resistencia do concreto em estacas Vibro reduz GWP em ate 25% (p. 1, p. 12-13) | Fase de uso e fim de vida excluidos por considerarem que fundacoes bem projetadas nao requerem manutencao e raramente sao recicladas ou reutilizadas. Bombeamento de concreto e transporte de maquinario excluidos por impacto baixo em estudo preliminar. Incertezas nos dados de inventario reconhecidas. Analise limitada a fundacoes em Noord-Europa (praticas holandesas) (p. 7, p. 17) | 2021 | Sustainability | 10.3390/su13031496 | Netherlands |  |  | Emissao nao-extraivel pelo parser. Revisar manualmente. | Primário
PUSHKAR et al., 2020 | Life-Cycle Assessment of Strengthening Pre-Stressed Normal-Strength Concrete Beams with Different Steel-Fibered Concrete Layers | This study aimed to determine the difference between two alternatives for pre-stressed normal-strength concrete beams according to life-cycle assessments (LCAs): strengthening the PNSC (pre-stressed normal-strength concrete) beam on one side with a 70 mm width, steel-fibered, high-strength concrete layer (Case 1) and strengthening the PNSC beams by jacketing on three sides with 30 mm width, ultra-high-performance, fiber-reinforced concrete layers (Case 2). We conducted LCAs of these cases using the ReCiPe2016 midpoint and endpoint-single-score methods. The differences among the beams' endpoint-single-score results were evaluated using a two-stage nested analysis of variance. The ReCiPe2016 midpoint results showed that compared to Case 2, Case 1 reduced the global warming potential, terrestrial ecotoxicity, water consumption, and fossil-resource-scarcity impacts by 73-80\%. The ReCiPe2016 endpoint-single-score results showed that the environmental damage from Case 1 was significantly lower (p = 0.0003) than that from Case 2. These findings could be promising and useful for studying sustainability in construction. | Vigas de concreto pre-esforçado de resistencia normal (PNSC, C40/50, secao 150x250 mm, vao 3000 mm) reforçadas com: (Caso 1) camada de concreto de alta resistencia com fibras de aco (SFHSC, C90/100, largura 70 mm) em um lado; (Caso 2) camada de concreto de ultra-alto desempenho com fibras (UHPFRC, largura 30 mm) em tres lados (p. 3, Tab. 1) | Nao informado (fase de uso excluida por ser similar entre os casos; apenas fase de producao avaliada) (verificado em todo o texto, pp. 1-15) | Viga base (PNSC): C40/50 segundo EN-206-1; SFHSC (Caso 1): C90/100; UHPFRC (Caso 2): nao especificado em MPa padrao (p. 3) | Software: SimaPro v9.0.0.35 (p. 15, Ref. 18); Banco de dados: EcoInvent v3.2 (p. 6, Tab. 2 e 7); Metodo de AICV: ReCiPe 2016 midpoint e endpoint single-score com perspectivas I, H e E; analise estatistica ANOVA de dois estagios (p. 8) | Berco-ao-portao (cradle-to-gate): apenas fase de producao/execucao; exclui fase de uso (semelhante entre casos) e fim de vida (menor impacto que producao) (p. 5) | Citada na metodologia |  | Alternativa de refoco relacionada a viga que pode fornecer aumento de capacidade de carga da PNSC em cerca de 85% (p. 5) | GWP por kg de material: cimento 0,192 kg CO2/kg; fibras de aco 2,32 kg CO2/kg; barras de aco 2,31 kg CO2/kg; super-plastificante 1,03 kg CO2/kg (p. 8, Tab. 4). Caso 1 reduziu GWP em 73-80% em relacao ao Caso 2 segundo metodo ReCiPe 2016 H midpoint (p. 13) | Apenas fase de producao avaliada (uso e fim de vida excluidos). Estudo limitado a duas alternativas de refoco com mesma capacidade de carga; outras configuracoes e larguras nao avaliadas. Dados de transporte baseados em distancias locais de Leipzig, Alemanha. Descarte de concreto armado incluido mas com impacto menor (p. 5, p. 13-14) | 2020 | Sustainability | 10.3390/su12197958 | Israel |  |  | UF incompativel: UF /kg -- emissao por massa; nao isolavel a m3 de concreto sem densidade. Mantido para discussao qualitativa. | Primário
QAMHIA et al., 2023 | Life Cycle Assessment of Aggregate Quarry By-Product Fines in Pavement Applications | Quarry by-products (QB) pose a major environmental challenge for quarries as they accumulate in large quantities, and their beneficial uses are continually sought out. Research at the Illinois Center for Transportation introduced seven applications to utilize QB in chemically stabilized base/subbase pavement layers. These applications were evaluated for field performance through accelerated pavement testing. This paper presents results for the environmental benefits and trade-offs of including QB or blends of QB with recycled materials in pavements. The seven QB applications and a control section were evaluated in terms of environmental impacts using life cycle assessment (LCA). The LCA was conducted in accordance with the International Standard Organization ISO 14044:2006 guidelines. The life cycle impacts were calculated in terms of energy consumption and global warming potential. Three scenarios for (1) as-constructed thicknesses, (2) as-designed thicknesses, and (3) thinner sections for local roads were considered. LCA analysis results were interpreted in terms of the normalized impacts and the response benefits based on falling weight deflectometer resilient deflections to reflect on the impacts due to relative service life expectancy. It was shown that cement-stabilized QB pavement layers, particularly those having QB blended with recycled pavement materials, can have lower environmental impacts when normalized over pavement life and anticipated traffic (i.e., when pavement life expectancy is considered). | Sete secoes de pavimento flexivel com camadas de base/sub-base de subprodutos de pedreira (QB - quarry by-products) estabilizados quimicamente com cimento ou cinza volante; secao controle com base de agregado convencional. Aplicacoes: QB2 e QB3 estabilizados com cimento ou cinza volante, misturados com FRAP (fracao grossa de asfalto reciclado) e FRCA (agregado de concreto reciclado fracionado); camada superficial de HMA (p. 3-5, Tab. 1) | Nao informado como vida util fixa; desempenho avaliado por ESALs (eixos equivalentes) ate 12,5 mm de afundamento: de 84.891 ESALs (secao controle C3S4) a 2.288.386 ESALs (C2S2) (p. 11, Fig. 5) | N/A (pavimentos; sem concreto estrutural convencional) (verificado em todo o texto, pp. 1-17) | Software: SimaPro (p. 7); Banco de dados: US Ecoinvent v2.2, US LCI Database, eGRID (p. 7); Metodo de AICV: TRACI desenvolvido pela EPA para GWP (kg CO2eq) e TED - Demanda Total de Energia (p. 6) | Materiais e construcao (A1-A5 parcial): aquisicao de materiais, operacoes de planta, transporte e atividades de construcao; exclui fase de uso, manutencao/reabilitacao e fim de vida por falta de dados de longo prazo (p. 5) | Citada na metodologia |  | Uma faixa-milha (one-lane mile) de pavimento construido, com largura de faixa de 3,66 m; sem periodo de analise definido (p. 6) | GWP por tonelada de material (0,91 t): HMA com maior GWP e TED; QB estabilizado com cimento com GWP e TED intermediarios; QB estabilizado com cinza volante e base convencional com menor GWP e TED (p. 8, Fig. 3). Secoes com cimento tiveram impactos iniciais mais altos mas menores quando normalizados por 100.000 ESALs (p. 11-12, Fig. 6) | Fase de uso, manutencao e fim de vida nao considerados por falta de dados de desempenho em servico de longo prazo. As aplicacoes foram testadas apenas com APT (acelerado), sem dados de campo de longo prazo. Distancias de transporte assumidas como razoaveis, nao vinculadas a local especifico. Variabilidade na espessura construida das camadas em Cenario 1 (p. 5, p. 15) | 2023 | Sustainability | 10.3390/su151310705 | IL 61801 USA |  |  | Material sem fck (nao-concreto-estrutural). Mantido para discussao qualitativa. | Primário
RANATUNGA et al., 2023 | Evaluation of the optimal concrete mix design with coconut shell ash as a partial cement replacement | Concrete is a major construction material with a significant environmental impact. Among other materials, coconut shell ash could be used as a partial replacement of cement to produce sustainable concrete. This study aimed to investigate the use of coconut shell ash as a partial cement replacement to reduce the environmental impact whilst achieving the predefined structural performance of concrete. The fresh, hardened and microstructural properties were investigated, and a life cycle assessment within the product stage was conducted in this study. When considering 15\%, 20\%, 25\% and 30\% replacement level concrete mixes, compressive strength was 27.31 MPa, 26.94 MPa, 25.60 MPa and 21.40 MPa at 28 days and environmental impact reduction in global warming potential were over 10\%, 15\%, 20\% and 25\% respectively. Based on the structural performance and environmental impact, 20\% was the optimal replacement level. Therefore, cement can be replaced by coconut shell ash up to 20\% to achieve the average target compressive strength as 25 MPa by reducing the environmental impact in global warming potential over 15\%. | Concreto com cinza de casca de coco (CSA - coconut shell ash) como substituto parcial do cimento Portland OPC 42,5 N, nos niveis de 0%, 15%, 20%, 25% e 30% em peso. Traco base: cimento 372,7 kg/m3, agregado fino 867,5 kg/m3, agregado grosso 939,8 kg/m3, agua 205 L (p. 4, Tab. 1) | Nao informado (escopo limitado ao estagio de produto A1-A2) (verificado em todo o texto, pp. 1-12) | Resistencia a compressao alvo: 25 MPa; resultados a 28 dias: CSA0=referencia, CSA15=27,31 MPa, CSA20=26,94 MPa, CSA25=25,60 MPa, CSA30=21,40 MPa (p. 1, resumo; p. 7, Fig. 7) | Software: nao especificado (dados de EPDs e GaBi Database para transporte) (p. 10, Tab. 4); Banco de dados: EPDs de cimento indiano (UltraTech, S-P-05019), agregados italianos (EPDITALY0088), agregados noruegueses (NEPD-1537), energia hidroeletrica norueguesa (NEPD-1685), transporte GaBi India 2021 (p. 10, Tab. 4); Metodo de AICV: CML 2001 com 7 categorias (GWP, ODP, AP, EP, POCP, ADPE, ADPF) (p. 9) | Estagio de produto (A1-A2): fornecimento de materias-primas (A1) e transporte (A2); exclui fabricacao A3 (igual para todas as misturas), uso e fim de vida (p. 9) | Norma equivalente | EN 15978 / BS EN 15978 | Producao e entrega de 1 m3 de concreto (p. 9, Sec. 3.5.2) | GWP por 1 m3 de concreto: CSA0=397 kg CO2eq, CSA15=343 kg CO2eq, CSA20=325 kg CO2eq, CSA25=306 kg CO2eq, CSA30=288 kg CO2eq. Reducao de GWP: CSA15>10%, CSA20>15%, CSA25>20%, CSA30>25% em relacao ao controle (p. 10, Tab. 5; p. 1, resumo) | Estudo realizado em periodo limitado (requisito de MSc). Apenas 5 misturas avaliadas por limitacao de recursos. Caracterizacao quimica limitada a XRF e EDS (XRD nao disponivel). Resistencia alvo limitada a 25 MPa. Dados de EPD de diferentes regioes geograficas (India, Italia, Noruega) podem nao representar contexto local. Producao da CSA em escala laboratorial (p. 10) | 2023 | Construction and Building Materials | 10.1016/j.conbuildmat.2023.132978 | United Kingdom | 13.272 |  | UF incompativel: Unidade nao-extraivel automaticamente; revisar manualmente. Mantido para discussao qualitativa. [ci preenchido 2026-05-18: média METANÁLISE. Origem: Média de 5 obs. na METANÁLISE: [15.88, 13.72, 13, 12.24, 11.52]] | Primário
RAZA et al., 2023 | Comparative life cycle assessment of recycled soil-stabilized bricks and traditional bricks | <div data-language="eng" data-ev-field="abstract">The different stakeholders are concerned about management and utilization of construction and demolition waste (CDW) resulted while construction, renovation, & devasting of structures. Excavated soil is a part of CDW and there is significant proportion of excavated soil, which is lying un-utilized or used for construction of sub-base in pavement. The excavated soil and brick waste are utilized in production of soil-stabilized bricks (SSB). In this study the SSB are developed by using 5% cement, 50% brick waste, and 50% excavated soil. This study evaluated the environment impacts of a SSB and conventional brick by using life cycle assessment (LCA) approach as per ISO 14040. LCA was performed with SimaPro 9.3.0 software. Environmental Impact classification i.e., climate change, ozone depletion, acidification & eutrophication, human-toxicity & particulate matter formation was estimated and interpreted. The incorporation of CDW in SSB resulted 54% reduction in CO<inf>2</inf> emissions. The production of SSB would lead to sustainable use and significant saving in natural resources.<br/></div> © 2022 | Tijolos estabilizados com solo (SSB — Soil-Stabilized Bricks) compostos por 5% de cimento, 50% de resíduo de tijolo britado (BWF) e 50% de solo de escavação (resíduos de construção e demolição — CDW) vs. tijolos convencionais cozidos em forno (p. 1) | Vida útil de serviço não especificada; resistência à compressão: SSB com resíduo de tijolo = 4 MPa; tijolo convencional = 7,5 MPa — usadas no cálculo do índice de sustentabilidade (SI = Impacto/resistência) (p. 6, Tab. 10) | SSB com resíduo de tijolo (BWF): 4 MPa; tijolo convencional cozido: 7,5 MPa (resistência à compressão, utilizadas no índice de sustentabilidade, p. 6, Tab. 10) | ACV comparativa (LCA) segundo ISO 14040 (objetivo/escopo, ICV, AICV, interpretação) e ISO 14044 (inventário); software: SimaPro 9.3.0; base de dados: Ecoinvent; método de impacto: ReCiPe midpoint (7 de 18 categorias avaliadas): mudança climática (GWP), depleção de ozônio, acidificação terrestre, eutrofização de água doce, eutrofização marinha, toxicidade humana, formação de PM10 (p. 1–3) | Berço ao portão (produção): extração/processamento de matérias-primas (cimento, resíduo de tijolo, solo de escavação) + transporte + britagem + mistura + fabricação do tijolo; sem fases de uso, manutenção ou fim de vida (p. 2, Fig. 2) | Citada na metodologia |  | 1 tijolo produzido (SSB com resíduo de tijolo, SSB sem resíduo de tijolo e tijolo convencional) (p. 1–2, Tab. 4–9) | GWP (ReCiPe midpoint): SSB com resíduo de tijolo (BWF) = 0,153 kg CO₂eq/tijolo; SSB sem resíduo de tijolo = 0,148 kg CO₂eq/tijolo; tijolo convencional = 0,329 kg CO₂eq/tijolo — SSB com BWF representa redução de 54% em relação ao tijolo convencional; principal contribuinte para GWP do SSB: cimento (0,140 kg CO₂eq/tijolo, 91% do total) (p. 1, 4, Tab. 4 e 8) | Fronteira restrita à produção (berço ao portão) — não inclui fases de uso, manutenção ou fim de vida; resistência à compressão do SSB (4 MPa) inferior ao tijolo convencional (7,5 MPa), limitando equivalência funcional; software SimaPro 9.3.0 em versão demo — possível limitação de funcionalidades; inventário de emissões de transporte baseado em dados específicos da Índia (dieselnet.in); sem análise de incerteza ou análise de sensibilidade; contexto geográfico específico (campus universitário em Jaipur, Rajastão, Índia) — generalização limitada (p. 1–6) | 2023 | Materials Today: Proceedings | 10.1016/j.matpr.2022.11.042 |  |  |  | Material nao-estrutural: fck max = 7.5 MPa < NBR 6118 (20 MPa). Mantido para discussao qualitativa. | Primário
RIHNER et al., 2025 | Life cycle assessment in energy-intensive industries: Cement, steel, glass, plastic | The cement, steel, glass, and plastics sectors are at the forefront of industrial decarbonization and must make effective, evidence-based strategic choices. For the first time, this work analyzes current implementation of life cycle assessment (LCA) methodology, as a key decision lever, across the aforementioned sectors through a critical, systematic literature review of 256 studies. Results reveal differences in how LCA studies are conducted, and that implementation is fragmented. Many studies did not consider functionality when defining a functional unit, and most do not objectively assess data quality. Significant differences also exist regarding the definition of scope and selection of impact categories and interpretations. Therefore, this work provides recommendations for `best practice' in LCA applied to global industrial sectors, aiding in the development of a consistent and transparent approach to cross-sector LCA implementation. Specifically, functional unit types must be properly defined, cross-sector allocation procedures should be intrinsically linked, a `cradle-to-cradle' system boundary should be used where possible, and these aspects should be synergistically implemented across sectors where possible. Data quality should be assessed objectively, with greater uniformity in impact assessment methodologies, impact assessment categories, and reporting methods. Sensitivity and uncertainty assessments should be completed and reported in line with International Standard Organization (ISO) 14040 and 14044, and a greater focus should be placed on future production processes and technology. This will improve LCA applications and outcomes, allow effective cross-sector comparison, and enhance decision making towards net zero. | Revisao sistematica de literatura (RSL) de 256 estudos de ACV dos setores industriais intensivos em energia: cimento (incluindo clinker, cimentos misturados com MCE como cinza volante, GGBS e pozolanas naturais, cimentos ativados alcalinamente), aco (BF-BOF e EAF, produtos laminados a quente e frio, barras de aco), vidro e plasticos (p. 1-2, p. 4-5) | N/A - revisao sistematica; nao aplica vida util a material especifico (verificado em todo o texto, pp. 1-19) | N/A - revisao sistematica (verificado em todo o texto, pp. 1-19) | Metodologia de RSL seguindo Atansovska et al. e Bisinella et al.; busca em SCOPUS, EBSCO e Web of Science (2003-2023); 256 artigos analisados (p. 3, Tab. 1 e 3). Softwares mais usados nos estudos revisados: SimaPro (quase 50% dos estudos de cimento), GaBi, OpenLCA (p. 10). Metodos de AICV mais usados: CML, IPCC, ReCiPe (p. 10, p. 12) | N/A - revisao sistematica; nos estudos revisados: berco-ao-portao foi o mais comum (95% dos estudos de cimento, 75% dos estudos de aco) (p. 8) | Citada na metodologia |  | N/A - revisao sistematica; nos estudos revisados: unidades de massa foram as mais comuns (>60% do setor de cimento usaram 'uma tonelada metrica de clinker/cimento'; ~2/3 do setor de aco usaram 'uma tonelada metrica de produto de aco') (p. 6) | N/A - revisao sistematica; GWP foi a categoria de impacto mais relatada em todos os setores. Media estimada para cimento Portland: ~842 kg CO2/t de clinker (p. 3). Resultados especificos variam por estudo revisado. | String de palavras-chave pode ter limitado artificialmente a recuperacao de estudos. Apenas artigos em ingles revisados. Foco em apenas quatro setores industriais. Dados brutos frequentemente nao publicados pelos estudos revisados (confidencialidade). Falta de padronizacao nas metodologias de AICV dificulta comparacoes entre estudos (p. 13) | 2025 | Renewable \& Sustainable Energy Reviews | 10.1016/j.rser.2024.115245 | United Kingdom |  |  | Material sem fck (nao-concreto-estrutural). Mantido para discussao qualitativa. Revisão qualitativa sem dados primários. Aplicar PRISMA external source — referências primárias citadas devem ser extraídas e avaliadas para inclusão nas BUSCAS 0X (ver `tarefas.md` Bloco A.5). | Revisão/Compilação
RINNE et al., 2022 | Comparative Study on Life-Cycle Assessment and Carbon Footprint of Hybrid, Concrete and Timber Apartment Buildings in Finland | To date, in the literature, there has been no study on the comparison of hybrid (timber and concrete) buildings with counterparts made of timber and concrete as the most common construction materials, in terms of the life cycle assessment (LCA) and the carbon footprint. This paper examines the environmental impacts of a five-story hybrid apartment building compared to timber and reinforced concrete counterparts in whole-building life-cycle assessment using the software tool, One Click LCA, for the estimation of environmental impacts from building materials of assemblies, construction, and building end-of-life treatment of 50 years in Finland. Following EN 15978, stages of product and construction (A1-A5), use (B1-B6), end-of-life (C1-C4), and beyond the building life cycle (D) were assessed. The main findings highlighted are as following: (1) for A1-A3, the timber apartment had the smallest carbon footprint (28\% less than the hybrid apartment); (2) in A4, the timber apartment had a much smaller carbon footprint (55\% less than the hybrid apartment), and the hybrid apartment had a smaller carbon footprint (19\%) than the concrete apartment; (3) for B1-B5, the carbon footprint of the timber apartment was larger (>20\%); (4) in C1-C4, the carbon footprint of the concrete apartment had the lowest emissions (35,061 kg CO2-e), and the timber apartment had the highest (44,627 kg CO2-e), but in D, timber became the most advantageous material; (5) the share of life-cycle emissions from building services was very significant. Considering the environmental performance of hybrid construction as well as its other advantages over timber, wood-based hybrid solutions can lead to more rational use of wood, encouraging the development of more efficient buildings. In the long run, this will result in a higher proportion of wood in buildings, which will be beneficial for living conditions, the environment, and the society in general. | Edifício híbrido (madeira e concreto) (p. 1) | 50 anos (vida útil do edifício definida no OneClickLCA) (p. 9, 11) | N/A — estudo de edifício; densidades adotadas: concreto = 2400 kg/m³, concreto armado = 2500 kg/m³ (p. 11) | ACV conforme EN 15978; software OneClickLCA; dados de Autodesk Revit + EPDs; vida útil 50 anos; GWP em kg CO2-e; módulos A1–A5, B1–B6, C1–C4 e D (p. 9-10) | Berço ao túmulo (cradle-to-grave): A1–A3 (produto), A4–A5 (construção), B1–B6 (uso), C1–C4 (fim de vida) + módulo D (benefícios além do ciclo de vida); conforme EN 15978 (p. 9) | Norma equivalente | EN 15978 | Edifício de apartamentos de 5 pavimentos completo (híbrido, concreto ou madeira), vida útil de 50 anos, na Finlândia (p. 9) | Pegada de carbono total: Híbrido (1.300.573 kg CO2-e), Concreto (1.293.345 kg CO2-e) e Madeira (1.215.038 kg CO2-e). A madeira teve o menor impacto global. (p. 1) | Exclusão do impacto da demolição de edifícios existentes, escavação do terreno, móveis fixos/móveis e equipamentos como janelas e portas. (p. 2) | 2022 | International Journal of Environmental Research and Public Health | 10.3390/ijerph19020774 | Finland |  |  | Material sem fck (nao-concreto-estrutural). Mantido para discussao qualitativa. | Primário
ROHDE et al., 2023 | BENCHMARK LIFE-CYCLE AND CONSTRUCTABILITY ASSESSMENT OF COMPOSITE STEEL-TIMBER SYSTEMS | <div data-language="eng" data-ev-field="abstract">This study presents comparative structural designs and life cycle assessment of the impact of composite steel-timber flooring systems in mid- to high-rise construction. Four architecturally consistent benchmark buildings are analysed, two each with steel-concrete and steel-timber structural systems. Additional comparisons are made between a steel-timber composite and a steel-timber hybrid structural system. The life-cycle assessment focuses primarily on the structural system and its direct impacts, assuming building use and architectural elements remain the same across the structural systems. The Life-Cycle Assessment evaluates global warming impact, total embodied energy, material quantities, combined life-cycle energy, and energy consumption, primarily relying on the commercial LCA software Tally. Contextualization is provided of the steel-timber composite system within recent studies on constructability of mass timber and other modular construction techniques. The study finds significant benefits to the steel-timber composite systems from a life-cycle assessment perspective, with room for further benefits if the systems can be better optimized for vibration.<br/></div> © (2023) WORLD CONFERENCE ON TIMBER ENGINEERING 2023 (WCTE 2023) All rights reserved. | Sistemas de lajes compostas aco-madeira (STC - Steel-Timber Composite) e hibridas aco-madeira (STH) versus sistemas compostos aco-concreto (SCC) em edificios de 7 e 18 pavimentos. STC: vigas de aco W18x40/W24x55 com laje CLT de 5 camadas (Southern Pine, 38 mm de cobertura de concreto); SCC: laje de 127 mm sobre deck de aco 51 mm com perfis W12x26/W21x50 (p. 2) | 60 anos (vida util do edificio assumida para todos os sistemas) (p. 3) | N/A - foco em sistemas estruturais de aco e madeira; concreto de cobertura de 38 mm (STC) e laje de 127 mm (SCC) sem especificacao de resistencia caracteristica (verificado em todo o texto, pp. 1-7) | Software: Tally (aplicativo Revit integrado, amplamente usado para ACV de edificios comparativos) com dados de produtos EPD principalmente via banco de dados GaBi integrado (p. 3, p. 6); Nao especifica metodo de AICV (segue assumptions padrao do Tally) | Berco-ao-tumulo (cradle-to-grave): materias-primas, transporte, fabricacao, processo de construcao e fim de vida; exclui impactos da construcao no local e de sistemas arquitetonicos (assumidos identicos entre sistemas) (p. 3) | Não citada |  | Nao declarada explicitamente; resultados normalizados por area liquida de piso (28.679 m2 para edificio de 7 pavimentos; 73.746 m2 para edificio de 18 pavimentos) ou por massa de material (p. 3) | Carbono incorporado concentrado na fase de producao para SCC (96% do total); para STC a sequestro de carbono da madeira desloca o carbono para o fim de vida (-120% na producao, +195% no fim de vida para edificio de 7 pav.). Aco responde por 41-82% da energia incorporada total apesar de <15% da massa. Sistema STH tem ~10% mais carbono incorporado que STC (p. 4-5, Tab. 1 e 2) | Sistemas de resistencia lateral e fundacoes excluidos. Vibracao dominou o dimensionamento de vigas (aco subutilizado para resistencia e flechas), necessitando de diretrizes de projeto mais otimizadas. Dados de construtibilidade limitados por falta de dados de campo de construcao. Distancias de transporte medias dos EUA usadas (nao vinculadas a local especifico). Carbono biogeogenico contabilizado apenas na fase berco-ao-portao (p. 3, p. 6) | 2023 | 13th World Conference on Timber Engineering, Wcte 2023 | 10.52202/069179-0140 |  |  |  | Material sem fck (nao-concreto-estrutural). Mantido para discussao qualitativa. | Primário
ROSA et al., 2017 | Análisis de ecoeficiencia de la producción de cementos de bajo carbono mediante la sustitución de clinker | En este trabajo se realiza la evaluación ambiental de la producción de cemento en la Fábrica Siguaney y el cálculo de los indicadores de ecoeficiencia según la norma {ISO} 14045, se utiliza la metodología Recipe mediante el software {SimaPro} 8.1. Para evaluar los indicadores de ecoeficiencia se relacionan los resultados de las categorías de impacto con indicadores de valor monetario, que permiten evaluar la situación actual y la repercusión de las modificaciones propuestas. Como resultados se obtienen los perfiles ambientales del cemento P-35 (caso base) y de los cementos de bajo carbono ({LC}3-35 y {LC}3-50), obtenidos de la sustitución de clinker por las arcillas caoliníticas a partir de estudios realizados por investigadores del Centro de Investigación y Desarrollo de Estructuras y Materiales ({CIDEM}), así como los perfiles de ecoeficiencia. La comparación del cemento P-35 con los de bajo carbono demostró resultados favorables en ocho categorías de impacto, sin embargo las relacionadas con la toxicidad aumentan debido al incremento del consumo de electricidad que se produce con la molienda de los materiales para la obtención de las arcillas calcinadas, provocando mayor cantidad de emisiones al aire de compuestos orgánicos volátiles .Se observa que existe una mejora de la ecoeficiencia en 6 de los 8 indicadores, debido a una disminución simultánea de los costos de producción y los impactos ambientales. El cemento {LC}3-50 muestra los mejores resultados. La metodología utilizada posibilita la evaluación de alternativas relacionadas con la sustitución de materiales en la construcción. | Cimento de baixo carbono (LC3-35 e LC3-50) e Cemento P-35 (caso base) (p. 1) | N/A — fronteira berço ao portão; fase de uso não incluída (p. 5) | N/A — estudo de produção de cimento, não analisa resistência à compressão do concreto (verificado em todo o texto, pp. 1-12) | ACV; Análise de Ecoeficiência (p. 1) | Berço ao portão (cradle-to-gate / cuna a la puerta): obtenção de matérias-primas, transporte, preparação dos componentes até o cimento pronto para distribuição (p. 5) | Citada na metodologia |  | Produção de uma tonelada (1 t) de cimento (p. 5) | Cimento P-35 emite 0,63 t CO2/t; LC3-35 emite 0,46 t CO2/t; LC3-50 emite 0,36 t CO2/t. Melhores resultados ambientais em 8 categorias (GWP, ODP, etc.) para os cimentos de baixo carbono. Resistência mecânica de grande nível (segundo Chennoufi). Melhora de ecoeficiência em 6 de 8 indicadores. (p. 2) | O estudo aponta aumento na toxicidade e ecotoxicidade devido ao incremento no consumo de eletricidade na molienda das arcillas. Resultados de combustíveis fósseis são superiores no cimento de baixo carbono devido à matriz energética cubana. (p. 2) | 2017 | Centro Azúcar | http://scielo.sld.cu/scielo.php?script=sci_abstract&pid=S2223-48612017000200009 |  |  |  | Material sem fck (nao-concreto-estrutural). Mantido para discussao qualitativa. | Primário
ROSALES et al., 2020 | Use of Nanomaterials in the Stabilization of Expansive Soils into a Road Real-Scale Application | Stabilization is a traditional strategy used to improve soils with the main objective of ensuring that this base is compliant with the technical specifications required for the subsequent development of different infrastructures. This study proposes the use of commercial nanomaterials, based on a solution of silicates, to improve the technical characteristics and bearing capacity of the expansive soil. A physical-chemical property study was carried out on the additive nanomaterial. Subsequently, different mixtures of expansive soil, selected soil and artificial gravel with quicklime and commercial nanomaterials were developed to evaluate the improvement obtained by the use of nanomaterials in the technical characteristics of the soil. Compressive strength and the Californian Bearing Ratio index were considerably increased. A full-scale study was carried out in which the nanomaterial product was applied to two different sections of stabilized road compared to a control section. The results obtained showed that the use of nanomaterial led to the possibility of reducing the control section by 30 cm, thus achieving less use of quicklime and a mechanical means for preparing the road section. The use of commercial nanomaterial improved the behavior of the stabilized sub-base layer. Through life cycle assessment, this study has shown that the use of nanomaterials reduces the environmental impact associated with soil stabilization. | Tres secoes de sub-base de estrada em escala real com estabilizacao de solo expansivo com cal e nanomateriais: (Secao Controle) solo expansivo + 1,5% cal + brita artificial, espessura 80 cm; (Alternativa 1) solo expansivo + 1,5% cal + SSBA (nanosilicato em solucao, 0,65 L/m3) + VAH (acetato de vinila, 0,2 kg/m2) + brita artificial, espessura 50 cm; (Alternativa 2) solo expansivo + solo selecionado + 1,5% cal + SSBA + VAH, espessura 50 cm. Local: Villacarrillo, Jaen, Espanha (p. 3, p. 9, Tab. 3) | Nao informado (monitoramento de curto e medio prazo apenas - janeiro e setembro de 2019) (p. 15) | N/A (pavimento/sub-base; sem concreto estrutural) (verificado em todo o texto, pp. 1-25) | Software: SimaPro 9.0.0.49 (p. 18); Banco de dados: Ecoinvent v3.5 cut-off para dados secundarios (p. 18); Metodo de AICV: CML-IA v4.7 com 11 categorias de impacto (ADe, ADf, GW, ODP, HT, FWAE, MAE, TE, POF, A, E) segundo EN 15804+A1 (p. 17-18) | Berco-ao-portao (cradle-to-gate): producao de materias-primas, transporte ate o local e execucao da secao de estrada; exclui fase de uso e fim de vida (p. 16) | Citada na metodologia |  | Secao de estrada de 120 m de comprimento e 8 m de largura: espessura de 80 cm para Secao Controle e de 50 cm para Alternativas 1 e 2 (p. 16) | GWP por unidade funcional: Secao Controle=14.996,4 kg CO2eq; Alternativa 1=15.139,3 kg CO2eq (+0,95%); Alternativa 2=14.566,9 kg CO2eq (-2,86%). Principal contribuinte: cal virgem (75,9-83,9% do GWP) (p. 19, Tab. 9; p. 22, Tab. 10) | LCA limitado ao estagio de construcao (berco-ao-portao), sem fase de uso e fim de vida. Monitoramento de curto e medio prazo apenas. Inventarios de nanomateriais (SSBA e VAH) desenvolvidos com dados do fabricante e modelo de Roes et al. 2010 (incerteza). Cal virgem domina os impactos, sendo a reducao de espessura o principal beneficio ambiental das alternativas com nanomateriais (p. 16, p. 22) | 2020 | Materials | 10.3390/ma13143058 | Spain |  |  | Material sem fck (nao-concreto-estrutural). Mantido para discussao qualitativa. | Primário
ROSSI, 2013 | Avaliação do ciclo de vida da brita para a construção civil: estudo de caso | The civil construction is one of the most important activities for the economic and social development, however it also behaves as a major generator of environmental impacts. The aggregates for construction include crushed stone, sand and gravel and they are the most consumed inputs in the world. About 60 to 80\% of the volume of concrete is composed by them and crushed stone has an extensive use. This study aims to wage the Life Cycle Assessment ({LCA}) of crushed stone in the production of concrete applied in civil construction, through the identification and discussion of quantitative stages of extraction, processing, storage, transport, use and final disposal. In the developing of the methodology we used the standard recommendations of {ISO} 14040 and 14044, where the study is divided in four parts: Definition of goal and scope, Life Cycle Inventory Analysis ({LCI}), Life Cycle Impact Assessment ({LCIA}) and Interpretation. The largest impacts related to the following categories: Human toxicity (soil), Acidification, Nutrient enrichment and Global Warming. The results indicate that the critical steps of the whole life cycle of gravel are, in descending order: Extraction, Transportation from processing to trucks and Final disposal. The emissions from these critical stages correspond to those of higher fuel consumption. As alternatives to mitigate and minimize these impacts we proposed preventive maintenance of equipment and investment in technologies that allow the use of less polluting fuels, such as S50, S10, biodiesel and other biofuels. | Brita (basalto) para construção civil (p. 1) | 75 anos — vida útil da edificação conforme ABNT NBR 15575-1:2013 (p. 70) | 25 MPa — resistência do concreto da unidade funcional (edifício padrão R8-B, baixo padrão) (p. 59) | ACV conforme ABNT NBR 14040:2009 e NBR 14044:2009; AICV pelo método EDIP 1997 (midpoint); cálculos realizados em Microsoft Excel 2010 (sem software LCA dedicado) (p. 53-56) | Berço ao túmulo (cradle to grave): extração, beneficiamento, armazenagem, transporte, uso (75 anos com reforma) e disposição final em aterro de inertes (p. 71) | Citada na metodologia |  | Edifício padrão multifamiliar R8-B (baixo padrão) com resistência de concreto de 25 MPa (p. 26) | Aquecimento Global: 8,88E-01 kg CO2-eq/m². Etapas críticas: Extração, Transporte e Disposição final. Maiores impactos em Toxicidade humana (solo), Acidificação e Eutrofização. (p. 14) | Não considerou impactos visuais, modificação do uso do solo e passivo ambiental da cava no método EDIP. (p. 14) | 2013 |  | Não localizado online — confirmar em repositorio.ufscar.br (autor: Efigênia Rossi) |  | INVIÁVEL |  | INVIÁVEL — SEM-FCK: Dissertação sobre ACV de brita (agregado graúdo). FU = unidade funcional de produção de brita. Sem dados de GWP de concreto nem fck declarado. Estudo de material de base, não de concreto estrutural. | Primário
RUIZ SANCHEZ et al., 2021 | Life Cycle Assessment of Cement Production with Marble Waste Sludges | The construction industry has a considerable environmental impact in societies, which must be controlled to achieve adequate sustainability levels. In particular, cement production contributes 5-8\% of CO2 emissions worldwide, mainly from the utilization of clinker. This study applied Life Cycle Assessment (LCA) methodology to investigate the environmental impact of cement production and explore environmental improvements obtained by adding marble waste sludges in the manufacture of Portland cement. It was considered that 6-35\% of the limestone required for its production could be supplied by marble waste sludge (mainly calcite), meeting the EN 197-1:2011 norm. Energy consumption and greenhouse gas (GHG) emission data were obtained from the Ecovent database using commercial LCA software. All life cycle impact assessment indicators were lower for the proposed ``eco-cement `` than for conventional cement, attributable to changes in the utilization of limestone and clinker. The most favorable results were achieved when marble waste sludge completely replaced limestone and was added to clinker at 35\%. In comparison to conventional Portland cement production, this process reduced GHG emissions by 34\%, the use of turbine waters by 60\%, and the emission of particles into the atmosphere by 50\%. Application of LCA methodology allowed evaluation of the environmental impact and improvements obtained with the production of a type of functional eco-cement. This approach is indispensable for evaluating the environmental benefits of using marble waste sludges in the production of cement. | Cimento Portland convencional (CEM I) versus eco-cimentos com substituicao de calcario por lodo de residuos de marmore em po (resido de corte de marmore, 98,52% CaCO3, coletado a 100 km da fabrica). Estrategias: (I) substituicao total do calcario por residuo de marmore; (II) adicao de residuo ao clinker como aditivo (ate 20%); (III) combinacao das estrategias I e II, obtendo CEM II/B-LL* com ate 35% de residuo e <65% de clinker, conforme EN 197-1 (p. 4-5, Tab. 2) | Nao informado (escopo berco-ao-portao da producao de cimento; uso e fim de vida excluidos) (verificado em todo o texto, pp. 1-15) | N/A (cimento como material; sem concreto estrutural especificado) (verificado em todo o texto, pp. 1-15) | Software: SimaPro LCA v9.1.1 (p. 8); Banco de dados: Ecoinvent V3.7, Industry data library v.2017, Agri-footprint v5.0, US LCI Database v2021, European and Danish Input/Output database, Environmental Footprint EF.v2.0, EXIOBASE v3.3 (p. 8); Metodo de AICV: ReCiPe 2016 midpoint e endpoint para GWP (GPC/IPCC, kg CO2eq) e CED (MJ-eq) (p. 7-8) | Berco-ao-portao (cradle-to-gate): extracao de materias-primas, preparacao, homogeneizacao, producao de clinker, moagem e armazenamento do cimento; exclui maquinario industrial, uso e fim de vida (p. 6-7, Fig. 2) | Citada na metodologia |  | 1 kg de cimento produzido (inferido da analise de inventario, Tab. 3 e Tab. 4, com valores expressos por kg de produto) (p. 10, Tab. 3) | GHG do processo convencional (CEM I): ~0,390 kg CO2/kg de combustiveis + 0,295 kg CO2/kg de calcario = ~685 kg CO2/t de clinker (p. 10, Tab. 3). CEM II/B-LL* (35% residuo + substituicao total do calcario) reduz GHG em 34% em relacao ao CEM I. Emissao media de clinker Portland estimada em 842 kg CO2/t (p. 3). Reducao de 60% no consumo de agua para turbinas (p. 11-12) | Maquinario e equipamentos industriais nao incluidos no inventario (dificuldade de inventariar e baixo impacto relativo por uso compartilhado). Sistema proposto em escala industrial completa baseado em dados regionais espanhois (nao generalizado). Banco de dados nao inclui dados especificos para MCE ou residuos reciclados. Efeitos de ricochete (rebound) e recuperacao nao modelados. Analise limitada ao contexto espanhol (p. 12) | 2021 | International Journal of Environmental Research and Public Health | 10.3390/ijerph182010968 | Spain |  |  | Material sem fck (nao-concreto-estrutural). Mantido para discussao qualitativa. | Primário
SAMEER et al., 2020 | Product Resource and Climate Footprint Analysis during Architectural Design in BIM | Significant global economic growth in the building sector is recently being noticed according to cities developments. Buildings and construction materials dominate the increasing demand for natural resources, greenhouse gas emissions, and landfill space. This article assesses the application of the product footprints for material, energy, and water as well as the product climate footprint for different design alternatives of building elements. The alternatives include different designs of foundations, exterior walls, and ceilings using recycled aggregates for concrete production. The approach is assessed cradle-to-gate within the life cycle assessment (LCA) boundaries for building elements and construction materials using a product resource and climate footprint analysis. The material footprint is determined by the indicators Raw Material Input (RMI) and Total Material Requirement (TMR), and the energy footprint by the Cumulated Energy Demand (CED). The water footprint is defined using the Available Water Remaining (AWARE) method. The climate footprint is quantified by the indicator Global Warming Impact (GWI) using Global Warming Potential (GWP) values from the Fifth Assessment Report of the IPCC. The LCA calculation is integrated into a building information modeling (BIM) tool to make changes in footprint results visible to planners, architects, and civil engineers. Results show that material footprint could be significantly decreased when the recycled aggregates are considered to produce waterproof concrete of foundation and underground exterior walls.<br/> © Published under licence by IOP Publishing Ltd. | Elementos de construcao de um edificio publico (Korbach, Alemanha): fundacao, parede exterior subterranea e laje de teto. Duas alternativas de projeto para cada elemento: Alternativa 1 com concreto convencional C25/30 e Alternativa 2 com concreto reciclado RC-concreto C25/30 com 35% de agregados reciclados (fundacao e paredes) e 45% (teto), cimentos CEM II 42.5 e CEM III 42.5 (p. 3-4, Tab.1) | Nao informado (verificado em todo o texto, pp. 1-8) | C25/30 e C12/15 (concreto convencional e de limpeza); RC-concreto C25/30 com CEM II 42.5 e CEM III 42.5 (p. 4, Tab.1) | Software openLCA; banco de dados GaBi Professional e GaBi Extension Database XIV: Construction Materials (2019, service pack 38); metodo de AICV: GWP100 (IPCC AR5), RMI, TMR (pegada de material), CED (pegada de energia), AWARE (pegada hidrica) (p. 3, sec. 2.1) | Berco-ao-portao (cradle-to-gate), modulos A1-A3 conforme EN 15978; fim de vida do edificio antigo incluido na fase de producao do concreto reciclado (p. 3, sec. 2.1 e 2.2) | Citada na metodologia |  | 1 m2 de elemento construtivo (fundacao, parede exterior ou laje de teto), com requisitos tecnicos identicos (U-value e resistencia a agua) (p. 3, sec. 2.1) | Pegada climatica (GWI/GWP100) em kg CO2eq por m2 reportada graficamente na Fig. 2(c); valores numericos especificos nao tabulados no texto - fundacao F2 (RC com CEM III) apresenta reducao significativa em relacao a F1 (p. 5-6, Fig.2c) | Analise restrita a tres elementos construtivos (nao representa toda a estrutura); fase de uso do edificio e ciclo de vida completo nao incluidos; interoperabilidade em tempo real entre ACV e BIM ainda limitada (p. 7, sec. 4) | 2020 | Iop Conference Series: Earth and Environmental Science | 10.1088/1755-1315/588/5/052022 |  |  |  | Emissao nao-extraivel pelo parser. Revisar manualmente. | Primário
SANCHEZ-BURGOS et al., 2024 | Comparative life cycle assessment of traditional timber jack arch slab refurbishment solutions: Eco-efficient proposal versus conventional ones | PurposeIn the context of worldwide efforts to reduce plastic waste, the authors of this document patented a cement mortar floor slab interjoist prefab vault incorporating recycled plastic. This piece was designed to be used for the refurbishment of Spanish traditional timber jack arch floor slabs. Taking into account nowadays context, it is essential to assess the environmental benefits of this product.MethodsA cradle to gate LCA has been performed following ISO 14044 and ISO 15804 recommendations. Thus, the aim of this research is both to provide a measure of the environmental improvement that this material adds to the building process and to compare it with current most used construction elements used for the same function. It is stressed that this study is based mainly on primary data obtained from Spanish producers.ResultsThe results obtained show that the reference scenario, corresponding to the new patented vault, is the system with lower impacts in six out of the seven categories assessed. Furthermore, when adding the LCA normalisation step, the conducted analysis show that for the most influential impact categories, GWP100a and AD fossil fuels, the reference scenario bears the lowest scores.ConclusionsIt can be concluded that the new patented vault has a better environmental performance than the assessed commercial vaults. Therefore, in this research, the benefits for the construction sector to incorporate recycled plastics are shown. Furthermore, these results can encourage the research on construction products that include recycled plastics in their composition. Bearing in mind that this study assesses the impacts corresponding to the production of a prototype of the newly vault, it is considered that there is room for further improvement through the optimisation of the production process. | Quatro sistemas de laje de piso com pecas prefabricadas de preenchimento de vao: Modelo A - abobada de argamassa de cimento com polipropileno misto reciclado (PP reciclado, patente nova); Modelo B - peca ceramica com face superior horizontal; Modelo C - peca ceramica com face superior arqueada; Modelo D - abobada de argamassa de cimento pre-moldada. Span de 4 m, calculos conforme CTE-DB-SE/Eurocode (p. 3, sec. 2.1 e Tab.2) | 50 anos, conforme regulamentacao estrutural europeia (Eurocode) (p. 5, sec. 2.2.2) | N/A (artigo nao especifica fck do concreto da laje; concreto referenciado como generico da base de dados Ecoinvent representando producao media da UE) (p. 11, sec. 3.2.1) | Software nao citado explicitamente (dados de EPDs comerciais e calculo proprio); banco de dados Ecoinvent e EPDs espanhois (AENOR 2017, ANDECE 2020, ANVIPLAST 2019); metodo de AICV: CML 2012 conforme EN 15804; normalizacao CML EU25 (ano 2000) (p. 8, sec. 2.2.6 e p. 10, sec. 3.1) | Berco-ao-portao (cradle-to-gate), modulos A1-A3 conforme EN 15804 (2012). Fases de construcao (A4-A5), uso (B1-B7) e fim de vida (C1-C4) excluidas por serem equivalentes entre os modelos (p. 5, sec. 2.2.3) | Citada na metodologia |  | 1 m2 de laje de piso de madeira (timber jack arch floor slab) incluindo cada tipo de peca de preenchimento de vao (p. 4, sec. 2.2.2) | GWP100a por 1 m2 de laje (Tab.9, p. 12): Modelo A = 4,81E+01 kg CO2eq; Modelo B = 6,39E+01 kg CO2eq; Modelo C = 6,27E+01 kg CO2eq; Modelo D = 5,12E+01 kg CO2eq | Dados de producao do Modelo A correspondem a prototipo (nao producao industrial em escala); dados de EPD comerciais dos modelos B, C e D nao permitem analise de contribuicao detalhada; concentracao de concreto e cimento sao dados fixos sem possibilidade de analise de sensibilidade; escopo restrito ao cradle-to-gate (p. 13, sec. 3.3 e p. 18, sec. 4) | 2024 | International Journal of Life Cycle Assessment | 10.1007/s11367-023-02250-1 | Spain |  |  | Material sem fck (nao-concreto-estrutural). Mantido para discussao qualitativa. | Primário
SANCHEZ-PANTOJA et al., 2023 | Parameterized environmental impacts of ready-mixed concrete in Spain | This study includes the assessment of all possible combinations of ready-mix concrete encompassed in a reference construction database of building materials for Valencia (Spain). All concrete components are considered in the calculation: cement, water, aggregates, and admixtures. The life cycle assessment methodology was used to calculate the environmental impacts of each material, including the modules A1-A3, i.e. production of raw materials, transport, and manufacturing, and impact categories in accordance with EN 15804:2012 + A2:2019. This study shows that cement is the concrete component with the greatest overall impact on the environment. Furthermore, the impact for the Global Warming Potential (stages A1-A3) can double depending on the type of cement; with CEM I and CEM II types having the highest impact. The regressions obtained for each impact category allow to predict the environmental impacts of every ready-mix concrete and also to analyze the relative importance of each concrete component in each impact category. © 2022 Informa UK Limited, trading as Taylor & Francis Group. | 1505 combinacoes de concreto pre-misturado (ready-mix) da base de dados de construcao do Instituto Valenciano de la Edificacion (IVE) para Valencia, Espanha; 7 tipos de cimento: CEM I, CEM IIa, CEM IIb, CEM IIIa, CEM IIIb, CEM IIIc e CEM IV (p. 5, Tab. 1); componentes: cimento, agua, agregados (maximos 12, 20 e 40 mm) e aditivos (plastificantes, superplastificantes e incorporadores de ar) (p. 8-10) | Nao informado - estudo foca na fase de producao A1-A3; nao aborda vida util operacional do concreto (verificado em todo o texto, pp. 1-48) | Resistencias a compressao variando de 20, 25, 30, 35 e 40 MPa conforme diferentes classes de exposicao (p. 14-15, Fig. 6-7) | ACV com SimaPro 9.1.1 usando metodo EN 15804+A2 V1.00/EF 3.0; base de dados Ecoinvent 3.6; dados primarios de EPDs do Instituto Espanol del Cemento (IECA) para cimento e EFCA para aditivos (p. 4-5, 11-12) | Berco-ao-portao, modulos A1-A3: producao de materias-primas, transporte e fabricacao conforme EN 15804:2012+A2:2019 (p. 4-5, Fig. 1) | Citada na metodologia | EN 15804 | 1 m3 de cada combinacao de concreto pre-misturado (p. 10) | GWP total (kg CO2 eq/m3, A1-A3) variando de aproximadamente 170 a 500: CEM I = 253-494; CEM IIa = 239-428; CEM IIIa = 169-261; CEM IIIc = 185-261; CEM IV = 223-345 (p. 36, Tab. 8) | Dados de EPDs nao foram contrastados quanto a qualidade; simplificacoes das variaveis categoricas aplicadas uniformemente a todas as categorias de impacto; nao considera concretos com agregados reciclados (p. 5, 22) | 2023 | Journal of Sustainable Cement-based Materials | 10.1080/21650373.2022.2119617 |  | 5.345 |  | 5 formulacoes na METANALISE; col R/S = media. | Primário
SANDAGOMIKA et al., 2024 | Hybrid Life Cycle Assessment (LCA) of prefabrication: A comparison of conventional and mixed reality-based solutions | Conventional prefabrication in construction is causing distinct challenges, including environmental pollution and high energy usage. However, integrating emerging technologies such as Mixed Reality (MR) in prefabrication is expected to mitigate the environmental impacts and improve overall sustainability. This study evaluates and analyses the environmental benefits and burdens associated with implementing MR technologies in prefabrication compared to conventional prefabrication. The production stages in prefabrication, including reinforcement, side formworks, concreting, and human labor, have been identified as primary unit processes, and their respective contributions to the overall environmental impact have been assessed. A comprehensive assessment using a hybrid Input-Output Life Cycle Assessment (IO-LCA) model, while incorporating human labor hours is necessary for a thorough environmental assessment. The cradle-to-gate LCA results of a declared unit of 1 m3 volume of conventional prefabrication are compared with MR-enabled prefabrication. The results show that using MR technology in prefabrication significantly decreases the environmental burdens of the prefabrication in impact categories of Global warming (8%), Terrestrial acidification (8%), Marine eutrophication (10%), and Stratospheric ozone depletion (17%). Furthermore, with the higher levels of MR implementation, there is a significant reduction (around 60%) in the environmental impact associated with prefabrication. Accordingly, the contribution of MR technology in designing, planning, monitoring, assembling, and collaborating in prefabrication leads to effective resource management, minimization of waste, and enhancement of overall efficiency. The reinforcement process has notably elevated environmental impact in prefabrication while recognizing the improvement opportunities through MR implementation. MR-enabled quality inspection is of great importance in significantly reducing environmental burdens. | Paineis de concreto pre-fabricado (precast panels) produzidos por metodos convencionais versus producao habilitada por tecnologia de Realidade Mista (MR). Processos analisados: producao de gaiola de armacao de aco (barras de 10 mm, aco FeB44k), instalacao de formas laterais, concretagem e inspecao de qualidade. Analise de tres niveis de implementacao MR: inferior, medio e superior (p. 3-5, sec. 2.1 a 2.4) | Nao informado (verificado em todo o texto, pp. 1-16) | Nao informado (artigo nao especifica classe de resistencia do concreto dos paineis pre-fabricados) (verificado em todo o texto, pp. 1-16) | Software SimaPro 9.1.1.1; bancos de dados AusLCI e Ecoinvent (dados de segundo plano); metodo de AICV: ReCiPe 2016 (midpoint e endpoint); modelo hibrido Input-Output LCA (IO-LCA) para incluir trabalho humano (p. 4, sec. 2.2 e p. 5, sec. 2.5) | Berco-ao-portao (cradle-to-gate): fases A1-A3 conforme EN 15804 e EN 15978. Exclui montagem no canteiro de obras, demolição no fim de vida e movimentacao com gruas (p. 4, sec. 2.2 e 2.3) | Citada na metodologia |  | 1 m3 de volume de painel pre-fabricado produzido (unidade declarada). Para sistema de trabalho humano: 1 hora de trabalho de operario medio (p. 4, sec. 2.2 e p. 5, sec. 2.5) | Aquecimento global (kg CO2eq) por 1 m3 de painel (Tab.1, p. 7): Prefabricacao convencional = 248,95 kg CO2eq; Prefabricacao habilitada por MR (nivel inferior) = 231,39 kg CO2eq; reducao relativa de 7,05%. Com implementacao MR superior: reducao de aproximadamente 60% no impacto total (p. 7 e p. 10) | Modesta reducao em algumas categorias de impacto (incerteza nos dados de consumo de energia, origem de materiais e geracao de residuos); complexidade de modelagem das interacoes dentro da prefabricacao; qualidade e disponibilidade de dados para parametros como consumo de energia na implementacao MR (p. 7, sec. 3.1) | 2024 | Journal of Cleaner Production | https://doi.org/10.1016/j.jclepro.2024.141883 |  | INVIÁVEL |  | UF incompativel: Unidade nao-extraivel automaticamente; revisar manualmente. Mantido para discussao qualitativa. ¦ INVIÁVEL — UF = 1 m³ de painel pré-fabricado; fck não declarado (artigo não especifica classe de resistência); sem base para calcular ci. | Primário
SANGIORGIO et al., 2025 | Advancing decarbonization through 3D printed concrete formworks: Life cycle analysis of technologies, materials, and processes | 3D printing technologies are innovating several industrial fields for their ability to produce complex shapes, reduce material use and obtain high-performance structures. Among the possible applications of 3D printing in the civil construction sector, manufacturing formwork for concrete casting is a promising solution for producing thin-walled and complex structures. Given the increasing interest and numerous applications being developed, comprehensive studies on the sustainability of 3D-printed concrete formwork are required to improve the processes and drive low-carbon construction practices. In this context, the present study provides for the first time an evaluation of the environmental and economic sustainability of concrete structures achieved using 3D printed formwork. The research investigates the influence of various factors such as: i) geometry complexity, ii) printing technology (Fused Deposition Modelling and Material Jetting), iii) process parameters, iv) raw materials (PLA, ABS, PVA, Geopolymers, Cements, Clay) v) machines kinematic systems and vi) End of Life alternatives. To perform such an investigation, a parametric CAD model was developed to define structure geometry; furthermore, Life Cycle Assessment and Life Cycle Costing methodologies were applied to calculate the impacts and cost of the different alternatives. The results showed that a proper choice of the combination of geometry, technology, material, and process parameters is crucial for reducing the carbonization-related impacts associated with 3D-printed formwork production. In addition, reuse and recycling of the formworks cut overall impacts, making 3D printing a sustainable alternative to traditional production processes while allowing greater design freedom. | Estruturas de concreto produzidas com fôrmas impressas em 3D (PLA, ABS, PVA, Geopolímeros, Argila). (p. 1) | N/A — fronteira berço ao portão (cradle-to-gate); fase de uso/serviço não incluída na análise (p. 6) | N/A — estudo analisa fôrmas impressas em 3D para concretagem; resistência à compressão do concreto moldado não é especificada (verificado em todo o texto, pp. 1-16) | ACV e LCC conforme ISO 14040–14044; AICV por GWP (entre outras categorias de impacto); software SimaPro; base de dados Ecoinvent 3.1; modelagem paramétrica (Grasshopper/Rhino) integrada à ACV (p. 6-7) | Berço ao portão (cradle-to-gate): extração de matérias-primas, transporte, processo de impressão 3D, consumo de energia na impressão e fim de vida (aterro, reciclagem ou fôrma sacrificial) — fase de uso/serviço excluída (p. 6) | Citada na metodologia |  | Produção de estrutura de concreto com área de seção transversal de 7854 cm2 e altura de 100 cm. (p. 5) | Materiais viscosos (geopolímero/argila) têm impactos menores (0,3 kg CO2 eq) que plásticos (até 7 kg CO2 eq). O GWP do concreto moldado é dominante (474,76 kg CO2 eq). (p. 2) | Não incluiu impactos da fase de serviço; simplificações na eficiência energética das máquinas. (p. 1) | 2025 | Energy and Buildings | 10.1016/j.enbuild.2025.115444 | Italy |  |  | Material sem fck (nao-concreto-estrutural). Mantido para discussao qualitativa. | Primário
SANTOS et al., 2022 | Environmental performance of a cement composite reinforced with vegetable fibers cultivated in the Brazilian Amazon | The technical viability of using of the vegetable fibers as a reinforcement for building materials has been attested in several previous studies. However, there was a gap in the scientific literature regarding its environmental viability. Thus, this study was developed in order to fill this gap. This work presents a life cycle assessment (LCA), from cradle to gate, for jute and malva fibers grown in the Brazilian Amazon, as well as for a composite produced with these fibers, which has applications in the construction industry. In addition, the environmental burden of one ton of jute and malva fibers grown in this region was compared to that of one ton of sisal fibers grown in northeastern Brazil. The jute and malva fibers were evaluated as the reinforcement of the composite from two perspectives: one without processing and the other in the form of fabric. Primary data regarding the production of fibers, from its cultivation to its transformation into fabric, were collected via interviews. Using the ReCiPe 2016 methods (Endpoint and Midpoint) and EN 15804, it was observed that most of the environmental burden of the composite is due to the production of the raw materials of the cement and the superplasticizer. If the fibers were used without any processing, being only transported from a city near Manaus, the reduction of the impacts related to the reinforcement of the composite would be greater than 95%. These results confirmed the importance of using local raw materials. This composite reinforced with vegetable fibers has a low environmental impact and its commercial production could contribute to a bioeconomy based on the generation of green employment in local fiber-producing communities. | Composto cimenticio reforçado com fibras vegetais cultivadas na Amazonia brasileira: fibras de juta e malva (sem processamento e na forma de tecido/fabric). Tres cenarios: (1) Juta-fabric produzida em Castanhal-PA; (2) Juta-fabric produzida em Manacapuru-AM; (3) Juta e malva sem processamento, transportadas de Manacapuru. Comparacao com fibra de sisal do nordeste. Matriz: cimento Portland calcario 6-10% + argila calcinada + agua + superplastificante a base de naftaleno sulfonico (p. 1-3, sec. 2.2) | Nao informado (artigo menciona que composito com tecido tem menor durabilidade e vida util do que com fibras sem processamento, p. 9) | N/A (material nao e concreto estrutural; e composto cimenticio de 4 mm de espessura para uso construtivo nao estrutural) (p. 3, sec. 2.2.1) | Software SimaPro (Pre Sustainability, 2021); banco de dados Ecoinvent; metodos de AICV: ReCiPe 2016 (Midpoint e Endpoint) e EN 15804 (como analise de sensibilidade) (p. 4, sec. 2.2.3) | Berco-ao-portao (cradle-to-gate): cultivo das fibras ate producao do composito. Exclui fase de uso e fim de vida (p. 2, sec. 2.2.1) | Citada na metodologia |  | 1 tonelada de fibra (para comparacao entre fibras); 1 m2 de composito (para comparacao entre cenarios de producao) (p. 3, sec. 2.2.1 e p. 3, calculo do composito) | Aquecimento global por 1 tonelada de fibra (Tab.2, p. 8): Juta = 0,0266 kg CO2eq; Sisal = 1,5389 kg CO2eq. Por 1 m2 de composito (Tab.3, p. 8): Cenario 1 = 5,547 kg CO2eq; Cenario 2 = 5,247 kg CO2eq; Cenario 3 = 4,943 kg CO2eq | Condicoes de trabalho insalubres na cultura de juta e malva na Amazonia (limitacao social); ausencia de transporte fluvial especifico de embarcacoes regionais no banco de dados Ecoinvent (uso de 'ferry' como substituto); dados coletados em escala de laboratorio (2019-2021); comparacao com sisal apenas qualitativa quanto ao social (p. 9-10, sec. 3.2 e conclusao) | 2022 | Cleaner and Circular Bioeconomy | https://doi.org/10.1016/j.clcb.2022.100034 |  |  |  | Material sem fck (nao-concreto-estrutural). Mantido para discussao qualitativa. | Primário
SANTOS, 2015 | Valorização de resíduos como abordagem de ecoeficiência em termelétricas: o caso das cinzas pesadas de carvão mineral | The aim of this study was to evaluate the eco-efficiency of the transformation of industrial waste in potential profitable co-products, as a business approach to reducing environmental impacts within the supply chain. The paper was based on to the following research question: How to measure the eco-efficiency of companies that value their industrial waste to allocate or offer them as alternative raw material for other industries? In this context, bottom ash resulting from the coal combustion in power plants was evaluated as a alternative raw material replacing sand in the production of ceramic materials and clinker in Portland cement industry, as an approach to eco-efficiency in power plants. The methodological procedures have been carried out in three phases: data collection through interviews; secondary data collection in thesis and periodical articles for the Life Cycle Assessment [{LCA}] preparation and the data evaluation. Pollutant emissions to atmosphere, water and soil were measured in numerical terms, relating to the production process of electric power and its waste, focused on bottom ash. All pollutants emissions to atmosphere, water and soil in numerical terms relating to the production process of sand and clinker were also measured. The evaluation has been carried out following the {ABNT} {NBR} {ISO} 14045 standard. The inventory calculation was based on primary data collected directly in the studied company and secondary data collected from the literature and regulatory agencies and analyzed by the software {SimaPro}. Within the limits of this research, it can be inferred that the eco-efficiency measure is carried out in two steps: 1) assessment of environmental impacts through research of the environmental aspects involved in the production process from the extraction of raw materials to the final disposal of waste and compare them to the production process to include the use of such waste. For this evaluation it was essential to measure {LCA} of waste (or wastes) to be evaluate and to compare the two processes (using and without using residue) so you can check what the major impacts are. Calculate the eco-efficiency of the process; 2) survey the probable cost???s uses of this waste in other production processes so that you can check for a monetary threshold that can afford possible valuation resulting from the new operations additions to the delivery of waste to another industrial sector. Based on these two phases it was possible to established eco-efficiency of the project, from both environmentally and economic perspectives. This research used the {ReCiPe} endpoint score method that presented the following results: a) Eco-efficiency of the generation of bottom ash for use in the ceramic industry compared with the generation of bottom ash by thermal plant and replacing the sand by the bottom ash in the production of ceramic tiles, thermal plant eco-efficiency spend 0.2\% lower to 0.97\% higher; b) Eco-efficiency of generation of bottom ash for use in cement industry compared with the generation of bottom ash by thermal plant and replacing the clinker by between 15-50\%, have eco-efficiency values ranging from 2.4\% to 11.5\%. The use of bottom ash total replacement scenario of industrial sand in the production of ceramic tiles can use 91\% of the amount spent on the acquisition of sand to buy the bottom ash. The use of bottom ash in the partial replacement scenario clinker in Portland cement production is that 91.4\% of the clinker value can be used in the purchase of bottom ash. We can infer that it is possible to measure the eco-efficiency by measuring the environmental impacts through the {ACV} of the waste and, together, economically test the feasibility of their use. | Cinzas pesadas de carvão mineral (p. 1) | N/A — fronteira berço ao portão (cradle-to-gate); fase de uso dos produtos finais (cerâmica/cimento) não incluída (p. 100-101) | N/A — estudo analisa cinzas pesadas como resíduo industrial para substituição de areia ou clínquer; não há concreto estrutural com fck definido (verificado em todo o texto, pp. 1-208) | ACV e avaliação de ecoeficiência conforme ABNT NBR ISO 14045:2014; ACV conduzida conforme ABNT NBR ISO 14040 e NBR ISO 14044 (ABNT, 2009); AICV pelos métodos ReCiPe midpoint H e ReCiPe endpoint H (pontuação única); software SimaPro 8.0; base de dados Ecoinvent (p. 100, 128) | Berço ao portão (cradle-to-gate): extração e beneficiamento do carvão, transporte, combustão na termelétrica, geração das cinzas e disposição nas lagoas; cenários de valorização incluem também retirada das lagoas, secagem e transporte até a indústria de cerâmica ou cimento — fase de uso dos produtos finais excluída (p. 100-101) | Citada na metodologia |  | 1.000 kg de cinzas pesadas geradas (p. 1) | Emissões GWP: 1,82 kg CO2 eq por UF. A substituição do clínquer (15-50%) aumenta a ecoeficiência em 2,4% a 11,5%. Substituição de areia aumenta a ecoeficiência em 0,97%. (p. 1) | Estudo de caso único (empresa Alfa), dados de inventário de areia e clínquer adaptados de bases europeias (Ecoinvent) que podem não refletir a realidade brasileira. (p. 8) | 2015 |  | https://bibliotecatede.uninove.br/handle/tede/1456 |  |  |  | Material sem fck (nao-concreto-estrutural). Mantido para discussao qualitativa. | Primário
SANTOS, 2022 | Avaliação do ciclo de vida de materiais de construção produzidos com fibras vegetais cultivadas no Brasil – sisal, juta e malva | Para evidenciar os impactos ambientais gerados por produtos, desde a extração de matérias-primas até sua disposição final, existe uma ferramenta cientificamente aceita denominada Avaliação do Ciclo de Vida – {ACV}. Para além do desempenho técnico, o objetivo deste estudo foi avaliar o desempenho ambiental de materiais compósitos produzidos com fibras vegetais cultivadas no Brasil – sisal, juta e malva. O estudo foi delimitado em 1 m² de compósito para viabilizar a modelagem de uma cadeia produtiva teórica e a utilização da ferramenta {ACV}. Usando os métodos {ReCiPe} 2016 Midpoint/Endpoint e {EN} 15804, o desempenho ambiental dos materiais foi estudado sob diferentes cenários. Primeiramente, como alternativa a compósitos produzidos com matriz de cimento Portland, foi desenvolvido um compósito com matriz geopolimérica à base de resíduo e reforço com fibras de sisal. A durabilidade desse produto foi avaliada por meio de ciclos de molhagem e secagem, pois, geralmente, quanto maior a vida útil de um material, mais significativos serão os seus benefícios ambientais. Em seguida, o desempenho ambiental desse compósito geopolimérico foi comparado ao de um compósito com matriz de cimento Portland, sendo ambos os materiais reforçados com fibras de sisal. Pelos métodos {ReCiPe} 2016 Midpoint/ Endpoint e {EN} 15804, os resultados foram convergentes: o compósito com matriz cimentícia possui menores impactos ambientais. No compósito com matriz cimentícia, os responsáveis pela maior parte da carga ambiental foram a produção do cimento e o processo de transporte. No compósito geopolimérico, os resultados evidenciaram que o ativador alcalino à base de hidróxido de potássio é majoritariamente o componente mais impactante, seguido pelo processo de transporte. Considerando que transportar matérias-primas por longas distâncias eleva a carga ambiental dos produtos, inferiu-se que, do ponto de vista ambiental, seria mais vantajoso produzir o compósito com matriz cimentícia e substituir as fibras de sisal, cultivadas no Nordeste brasileiro, pelas fibras de juta e malva, cultivadas na Amazônia brasileira, onde este estudo foi realizado. Nesse contexto, por fim, as fibras de juta e malva foram avaliadas como reforço do compósito sob duas perspectivas: uma sem processamento e outra na forma de tecido. Desse modo, constatou-se que se as fibras fossem usadas sem processamento algum, sendo obtidas de uma cidade próxima à Manaus, a redução de impactos relacionados ao reforço do compósito seria acima de 95\%. Assim, esta pesquisa contribui cientificamente ao apresentar potenciais alternativas à indústria da construção já avaliadas numa perspectiva ambiental. | Compósito geopolimérico à base de lodo de ETA calcinado reforçado com fibras de sisal (p. 1) | Avaliada por envelhecimento acelerado: 10 ciclos de molhagem (22±2°C, 1 dia) e secagem (40±2°C, 2 dias); resistência à flexão de referência (0 ciclo) ≈ 15 MPa; após 10 ciclos ≈ 11 MPa (redução de 26,7%) — material destinado ao uso como telha (p. 22-23) | N/A — compósito geopolimérico; sem fck estrutural definido; resistência à flexão medida: 0 ciclo ≈ 15 MPa, 10 ciclos ≈ 11 MPa (p. 22-23) | Ensaios mecânicos (resistência à flexão de 3 pontos, velocidade 0,5 mm/min); envelhecimento acelerado por ciclos de molhagem e secagem (adaptado de Melo Filho et al., 2013); análise microestrutural por estereomicroscopia óptica — não é estudo de ACV (p. 20-23) | N/A — estudo de durabilidade mecânica experimental; sem fronteira de sistema LCA definida (verificado em todo o texto, pp. 1-110) | Não citada |  | Não especificada para os testes mecânicos diretos, mas focada na durabilidade das fibras no compósito (p. 18) | Resistência à flexão de 15 MPa (0 ciclo) e 11 MPa após 10 ciclos de envelhecimento (queda de 26,7%). Pouca degradação das fibras após 3 anos. (p. 1) | Excesso de água na composição para garantir fluidez causou queda na resistência potencial da matriz; necessidade de uso de superplastificantes. (p. 14) | 2022 |  | https://tede.ufam.edu.br/handle/tede/8965 |  |  |  | Material sem fck (nao-concreto-estrutural). Mantido para discussao qualitativa. | Primário
SBAHIEH et al., 2022 | Environmental and mechanical performance of different fiber reinforced polymers in beams | The worldwide awareness toward sustainability motivated the human innovativeness to investigate and apply additional environmental solutions like the use of fiber-reinforced polymer (FRP) as a reinforcement instead of steel in order to lower the greenhouse emissions and energy consumption associated with the excessive structural work. The deterioration of structural members is always expected due to many factors such as corrosion of steel, severe weather and unexpected loads, therefore the use of fiber-reinforced polymers gained popularity due to their advantageous properties such as lightweight, high strength and corrosion resistance. The arising concerns about climate change and depletion of natural resources paved the way to conduct comprehensive studies to assess the environmental impact of FRP during its life service. Life cycle assessment is used to evaluate the environmental impact of a product or a process. This paper seeks to contribute to the existing literature of studies related to the life cycle assessment, mechanical behavior, and the applications of different FRP composites used as a reinforcement in concrete beams. The reported results from literature were compatible with each other where using FRP composites in beams enhance the stiffness and strength and at the same time reduce the environmental impacts compared to traditional building materials like steel, also developing the design and construction codes for reinforced concrete beams by using FRPs will encourage the use of these materials in constructions. Copyright (C) 2022 Elsevier Ltd. All rights reserved. | Revisao sistematica sobre polimeros reforcados com fibras (FRP) como armadura em vigas de concreto: GFRP (fibra de vidro), CFRP (fibra de carbono), BFRP (fibra de basalto), AFRP (fibra de aramida), SGFRP (barra composita aco-GFRP). Revisao de estudos de ACV comparando FRP vs. aco convencional em vigas de concreto (p. 1-4) | Nao informado (artigo e revisao bibliografica; cita que FRP tem vida util mais longa devido a resistencia a corrosao, mas nao declara valor especifico) (verificado em todo o texto, pp. 1-5) | Nao informado (artigo e revisao bibliografica; cita estudos com diferentes resistencias sem declarar valor especifico da ACV) (verificado em todo o texto, pp. 1-5) | Revisao bibliografica de estudos de ACV existentes; nao realiza ACV propria. Estudos citados utilizam diferentes softwares e bancos de dados. Estrutura ISO 14040 descrita na Fig.1 como referencial (p. 2, sec. 1) | Revisao bibliografica: maioria dos estudos citados usa cradle-to-gate; artigo recomenda mais estudos cradle-to-grave (p. 4, sec. 5) | Citada na metodologia |  | Nao informado (e revisao; diferentes estudos citados usam diferentes unidades funcionais) (verificado em todo o texto, pp. 1-5) | Revisao de resultados de outros estudos (Tab.3, p. 3): BFRP vs. aco: reducao de 38% em mudanca climatica (Inman et al.); CFRP-SWSSC vs. aco: reducao de 29%; GFRP-SWSSC vs. aco: reducao de 26% em mudanca climatica (Dong et al.) (p. 3-4, Tab.3) | Artigo e revisao bibliografica e nao realiza ACV propria; ausencia de codigos de projeto e construcao para vigas com FRP limita adocao; maioria dos estudos usa FRP como armadura parcial (nao total); poucos estudos avaliam FRP como armadura nao corrosiva com agua do mar (p. 4, sec. 5) | 2022 | Materials Today-proceedings | 10.1016/j.matpr.2022.04.398 | Qatar |  |  | Emissao nao-extraivel pelo parser. Revisar manualmente. Revisão qualitativa sem dados primários. Aplicar PRISMA external source — referências primárias citadas devem ser extraídas e avaliadas para inclusão nas BUSCAS 0X (ver `tarefas.md` Bloco A.5). | Revisão/Compilação
SBAHIEH et al., 2023a | Comprehensive Analysis of Geopolymer Materials: Properties, Environmental Impacts, and Applications | The advancement of eco-friendly technology in the construction sector has been improving rapidly in the last few years. As a result, multiple building materials were developed, enhanced, and proposed as replacements for some traditional materials. One notable example presents geopolymer as a substitute for ordinary Portland concrete (OPC). The manufacturing process of (OPC) generates CO2 emissions and a high energy demand, both of which contribute to ozone depletion and global warming. The implementation of geopolymer concrete (GPC) technology in the construction sector provides a path to more sustainable growth and a cleaner environment. This is due to geopolymer concrete's ability to reduce environmental pollutants and reduce the construction industry's carbon footprint. This is achieved through its unique composition, which typically involves industrial byproducts like fly ash or slag. These materials, rich in silicon and aluminum, react with alkaline solutions to form a binding gel, bypassing the need for the high-energy clinker production required in OPC. The use of such byproducts not only reduces CO2 emissions but also contributes to waste minimization. Additionally, geopolymer offers extra advantages compared to OPC, including improved mechanical strength, enhanced durability, and good stability in acidic and alkaline settings. Such properties make GPC particularly suitable for a range of construction environments, from industrial applications to infrastructure projects exposed to harsh conditions. This paper comprehensively reviews the different characteristics of geopolymers, which include their composition, compressive strength, durability, and curing methods. Furthermore, the environmental impacts related to the manufacturing of geopolymer materials were evaluated through the life-cycle assessment method. The result demonstrated that geopolymer concrete maintains positive environmental impacts due to the fact that it produces fewer carbon dioxide CO2 emissions compared to OPC concrete during its manufacturing; however, geopolymer concrete had some minor negative environmental impacts, including abiotic depletion, human toxicity, freshwater ecotoxicity, terrestrial ecotoxicity, and acidification. These are important considerations for ongoing research aimed at further improving the sustainability of geopolymer concrete. Moreover, it was determined that silicate content, curing temperature, and the proportion of alkaline solution to binder are the major factors significantly influencing the compressive strength of geopolymer concrete. The advancement of geopolymer technology represents not just a stride toward more sustainable construction practices but also paves the way for innovative approaches in the field of building materials. | Vigas de concreto reforçadas com quatro tipos de armadura: (1) Aco convencional com agua potavel dessalinizada (Qatar); (2) GFRP (barra de fibra de vidro, diametro 16 mm) com agua do mar; (3) CFRP (barra de fibra de carbono, diametro 14 mm) com agua do mar; (4) SGFRP (barra composita aco-GFRP). Viga de 5x0.5x0.3 m, carregamento: 18 kN/m (morto) + 3 kN/m (vivo). Cimento OPC, areia de granito britado, brita, agua dessalinizada Ras Abofantas ou agua do mar (p. 4-5, sec. 2 e Tab.1-2) | Nao informado explicitamente; CFRP mencionado como solucao para maior durabilidade em projetos de redução de peso em pontes e estruturas marinhas (p. 9, sec. 4.2.3) | 25 MPa (fck declarado nas Tab.2 para vigas GFRP e CFRP, f'c = 25 MPa) (p. 5, Tab.2) | Software GaBi; banco de dados GaBi (processos de cimento, areia, brita, aco, agua dessalinizada modelada por Mannan et al. 2019, resina epoxi, fibras de vidro e carbono da Alemanha); metodo de AICV: ReCiPe (Hierarchist) com 14 categorias de impacto (p. 5-6, sec. 3.2 e 3.3) | Berco-ao-portao (cradle-to-gate): extracao de materias-primas ate produto pronto na fabrica ou canteiro. Transporte dos materiais para o canteiro nao incluido (p. 5, sec. 3 e Fig.3) | Citada na metodologia |  | Dois FUs: (1) barra de 1 m de comprimento e 12 mm de diametro (para comparacao das barras de armadura); (2) viga de 5x0,5x0,3 m suportando a mesma carga com diferentes armaduras (para comparacao das vigas) (p. 5, sec. 3) | Mudanca climatica (CC) em kg CO2eq por 1 m de barra (Tab.3, p. 7): GFRP = 0,581; CFRP = 3,31; SGFRP = 1,08; Aco = 1,69. Por viga completa (Tab.4-6, p. 7-9): Aco+agua dessalinizada = 417 kg CO2eq; GFRP+agua do mar = 322 kg CO2eq; CFRP+agua do mar = 401 kg CO2eq (reducao do GFRP vs. aco: 22,78%) | Mesmo volume de concreto usado para vigas GFRP, CFRP e aco (GFRP e CFRP tem maior resistencia a tracao, membros mais finos seriam possiveis); reciclagem de materiais compostos ainda e desafio; necessidade de estudos cradle-to-grave; ausencia de codigos de projeto para vigas de concreto com FRP no Catar (p. 13, sec. 5) | 2023 | Materials | 10.3390/ma16237363 | Saudi Arabia | 15.545 |  | VIÁVEL. Expandido em 2 formulações na aba METANÁLISE (rows 138–139). Viga 5×0,5×0,3m = 0,75 m³. Escopo A1-A3 (cradle-to-gate). fck=25 MPa (f'c ACI = cilindro). Traço 1 (aço + água doce dessalinizada): 391,3 kg CO₂eq/m³, ci=15,65. Traço 2 (FRP + água do mar): 386,0 kg CO₂eq/m³, ci=15,44. Sem vida útil declarada (ci_t=N/A). ci médio=15,545. | Primário
SBAHIEH et al., 2023b | A comparative life cycle assessment of fiber-reinforced polymers as a sustainable reinforcement option in concrete beams | Environmental awareness and the need for sustainable construction inspired researchers and practitioners to explore innovative alternatives that might reduce greenhouse gas emissions and energy use related to excessive structural work. One such alternative is the utilization of Fiber-Reinforced Polymer (FRP) bars as a reinforcement in reinforced concrete members. FRP bars possess favorable characteristics like high tensile strength, lightweight and corrosion resistance compared to steel. This feature makes FRP bars a potential solution for utilizing seawater instead of fresh water in concrete mixtures, especially in areas facing a harsh climate and water shortage like the Arabian Peninsula. This paper aims to assess and evaluate the environmental impacts through life cycle assessment of glass fiber-reinforced polymer bars, carbon fiber-reinforced polymer, and steel glass fiber reinforced polymer bars compared to steel bars. Moreover, another LCA was conducted comparing steel-reinforced beams made with desalinated fresh water to GFRP/CFRP reinforced beams made with seawater for the concrete mixture. The results indicate that the GFRP bar performed better than the steel bar in 10 out of 14 categories, while the carbon fiber-reinforced polymer bar performed worse than the steel bar in 10 out of 14 categories. The SGFRP bar had a result between the steel and GFRP bar, outperforming the steel bar in 10 categories. Furthermore, the GFRP beam exhibited better environmental performance than the steel beam in 9 out of 14 categories, while the CFRP beam performed better than the steel beam in 8 categories, attributed to the reduction in reinforcement ratio due to the high tensile strength of CFRP and GFRP bars compared to steel bars. Overall, this study sheds light on the possible environmental advantages of using FRP bars in construction and highlights the importance of sustainable construction practices in minimizing environmental impacts. | Concreto geopolimerico (GPC) comparado ao concreto de cimento Portland comum (OPC); revisao abrangente com precursores aluminossilicatos incluindo cinza volante (FA), escoria granulada de alto-forno (GBFS/BFS), metacaulim (MK), cinza de casca de arroz (RHA), silica ativa (SF) e lama vermelha (RM); ativadores alcalinos NaOH e Na2SiO3 (p. 1, 7-10) | Nao informado quantitativamente; estudo de revisao discute durabilidade qualitativamente - GPC apresenta resistencia superior a ataques quimicos, ciclos de gelo-degelo e altas temperaturas comparado ao OPC (p. 14-15) | Resistencia a compressao variando de 0,2 a 81 MPa conforme tipo de precursor, ativador, temperatura e tempo de cura (p. 12, Tab. 2) | Artigo de revisao que compila multiplos estudos de ACV de GPC; apresenta tabela comparativa (Tab. 3) com resultados de ACV de 7 estudos distintos incluindo categorias ADPF, GWP, ODP, HT, FWAE, MAE, TE, POCP, AP e EP (p. 17-21) | Nao padronizada - revisao de multiplos estudos com fronteiras variadas, predominantemente berco ao portao (A1-A3) focando na fabricacao dos materiais geopoliméricos (p. 17-21) | Não citada |  | Nao informado de forma unificada - varia entre os estudos revisados, geralmente 1 m3 de concreto produzido (p. 19, Tab. 3) | GWP (kg CO2eq/m3) compilados de diversos estudos: OPC = 302-895; GPC variando de 110 a 477; reducoes de 10% a 70% em relacao ao OPC; exemplo Meshram: GC/FA+escoria = 267 (-70%); Salas GPC-S1 = 110 (-64%) (p. 20-21, Tab. 4) | GPC apresenta impactos negativos em categorias como depletacao abiotica, toxicidade humana e acidificacao, principalmente devido a producao de NaOH e Na2SiO3 (p. 1, 17-18); necessidade de padronizacao dos metodos de producao; ausencia de codigo pratico especifico para geopolimeros (p. 22-23) | 2023 | Frontiers in Built Environment | 10.3389/fbuil.2023.1194121 | Qatar | INVIÁVEL |  | Revisão qualitativa sem dados primários. Aplicar PRISMA external source — referências primárias citadas devem ser extraídas e avaliadas para inclusão nas BUSCAS 0X (ver `tarefas.md` Bloco A.5). ¦ INVIÁVEL — revisão sistemática compilando dados de múltiplos estudos primários; sem ensaio próprio; valores GWP e fck são de terceiros não rastreáveis individualmente. | Revisão/Compilação
SENSENEY et al., 2023 | Recommendations for cradle-to-gate environmental product declarations (EPD) in Buy Clean' procurement based on CDOT's experience | The use of environmental product declarations (EPDs) in procurement of construction materials has been of increasing interest to government agencies, and adoption in the United States has been driven in part by `Buy Clean' legislation. Buy Clean encompasses green procurement policies that promote the purchase of construction materials and products with lower environmental impacts, considering the life-cycle impacts associated with those materials. Most EPDs for transportation infrastructure construction materials are `cradle-to-gate', or representative of the material production stage of a product and not the entire life cycle; however, these EPDs can allow meaningful quantitative comparisons of environmental and sustainability indicators and serve as a mechanism for measuring improvements in environmental impacts during the production of materials. This paper describes how cradle-to-gate EPDs are used, presents a case study of initial implementation of an EPD policy by the Colorado Department of Transportation, and provides recommendations to address some of the challenges that agencies and stakeholders can face when developing or participating in new EPD programs. It is desired that the recommendations and case study presented in this paper will help provide pathways to agencies for the successful enactment of Buy Clean policies and enable mitigation of actual or perceived barriers to program implementation. | Materiais de construcao de infraestrutura de transporte regulados pela legislacao Buy Clean Colorado Act: asfalto e misturas asfalticas, cimento e misturas de concreto, e aco (p. 2, 6); 13 categorias prioritarias de itens de licitacao do CDOT incluindo concreto estrutural, pavimento de concreto e aco de reforco (p. 7, Tab. 2) | Nao informado - estudo de caso sobre politica de implementacao de EPDs; nao aborda vida util especifica dos materiais (verificado em todo o texto, pp. 1-11) | N/A - estudo sobre politica de procurement e declaracoes ambientais de produto (EPDs), sem especificacao de resistencias de concreto (verificado em todo o texto, pp. 1-11) | Estudo de caso sobre implementacao de politica de EPDs baseada em ACV berco-ao-portao conforme ISO 14025 e ISO 21930; EPDs seguem Regras de Categoria de Produto (PCRs) geralmente atualizadas a cada 5 anos (p. 1-2) | Berco-ao-portao (modulos A1-A3: fornecimento de materias-primas, transporte e fabricacao) conforme EN 15804/ISO 21930 (p. 3, Fig. 1) | Citada na metodologia | ISO 14025:2006 / ISO 21930:2017 | N/A - estudo sobre politica de EPDs; unidades funcionais variam conforme o material (p. ex., tonelada de asfalto, m3 de concreto, tonelada de aco) | Nao informado quantitativamente - foco em GWP como indicador principal para estabelecimento de limites de procurement; CDOT deve estabelecer limites de GWP ate 1 de janeiro de 2025 com base em dados coletados (p. 8) | Variabilidade elevada de EPDs causada por escolhas de dados de background (p. 9); necessidade de alinhamento terminologico para tipos de EPDs; ausencia de padroes nacionais para formato de relatorio eletronico; estudo focado apenas em modulos A1-A3 (p. 4, 9) | 2023 | Environmental Research: Infrastructure and Sustainability | 10.1088/2634-4505/acf06d | CO 80309 USA | INVIÁVEL |  | Material sem fck (nao-concreto-estrutural). Mantido para discussao qualitativa. ¦ INVIÁVEL — estudo de política pública (EPDs/procurement); sem valores quantitativos próprios de GWP/m³; sem fck. | Primário
SHANBHAG et al., 2024 | Examining the global warming potential of hempcrete in the United States: A cradle-to-gate life cycle assessment | In the United States reducing greenhouse gas emissions associated with building construction by 90\% by 2050 necessitates significant measures to be undertaken within the construction industry. Such measures include advanced construction techniques and bio-based material solutions such as hempcrete. This paper explores the mix design development and environmental impact assessment of hempcrete with an aim of reducing embodied impacts and achieving carbon negativity. Hempcrete being increasingly incorporated into both conventional and cutting-edge construction methods such as large-scale 3D printing is recognized as a carbon-negative material due to sequestered carbon in its constituent materials. Particularly, with the high carbon footprint associated with traditional Portland cement concrete, hempcrete presents a viable and low-carbon or even carbon-negative option for emerging construction techniques. The degree to which hempcrete achieves carbon negativity is contingent upon the proportion of hemp and lime within the mix design. Consequently, a comprehensive Life Cycle Assessment (LCA) is essential for evaluating the carbon-reduction potential of hempcrete. This study conducts a cradle-to-gate LCA of various hempcrete mix designs including a hybrid LCA of the environmental impact of domestically cultivated hemp. The results show that the global warming potential (GWP) of industrial hemp is -1.72 kgCO2e/kg. The LCA of different mix designs reveals that carbon negativity is reached when the hempcrete composition includes no less than 20\% hemp by weight. Moreover, findings underscore the importance of including lime's carbon absorption in calculations to attain carbon negativity as incorporation of hemp alone may not be adequate. The study concludes that optimizing the constituents of hempcrete to achieve carbon negativity is vital for effective climate mitigation and adaptation strategies. | Hempcrete (Concreto de cânhamo) (p. 1) | N/A — fronteira berço ao portão (cradle-to-gate); fase de uso/serviço não incluída. Nota: literatura citada indica que hempcrete não se biodegrade mesmo após 7 meses de exposição (Walker et al., 2014) (p. 4) | N/A — hempcrete não é material estrutural portante; destinado a aplicações não estruturais e de isolamento; resistência à compressão: 0,03–1,22 MPa (p. 1) | ACV híbrida (process-based hybrid LCA): método baseado em processo (Input-Output-Hybrid model, IOH) para produção do cânhamo industrial nos EUA; dados de literatura para cal hidratada e superplastificantes (SimaPro US-EI 2.2); análise de incerteza por simulação de Monte Carlo (10.000 iterações); conforme ISO 14040 e ISO 14044 (p. 4-5) | Berço ao portão (Cradle-to-gate): cultivo, colheita e processamento industrial do cânhamo nos EUA; inclui sequestro de carbono biogênico pelo cânhamo e carbonatação da cal hidratada (p. 4) | Citada na metodologia |  | 1 pé cúbico (ft³) de hempcrete (p. 1) | Resistência à compressão: 0,03 a 1,22 MPa. GWP do cânhamo industrial: -1,72 kg CO2e/kg. Negatividade de carbono atingida em misturas com pelo menos 20% de cânhamo por peso. (p. 1) | Foca apenas em GWP (outros impactos fora do escopo); não cobre impactos ambientais de longo prazo de fertilizantes além da fase de produção (lixiviação/volatilização). (p. 2) | 2024 | Developments in the Built Environment | 10.1016/j.dibe.2024.100572 | TX 77840 USA |  |  | Material sem fck (nao-concreto-estrutural). Mantido para discussao qualitativa. | Primário
SIKORA et al., 2023 | Seawater-Mixed Lightweight Aggregate Concretes with Dune Sand, Waste Glass and Nanosilica: Experimental and Life Cycle Analysis | The use of alternative and locally available materials is encouraged in the construction industry to improve its sustainability. Desert regions with shortages in freshwater and river sand as fine aggregates in concrete have to search for alternative materials such as seawater, dune sand, and waste glass powder to produce lightweight concretes. The potential negative effects of adding these alternative materials can be reduced by adding nanosilica to the cementitious system at very low quantities. This study evaluates the feasibility of using these alternative materials and nanosilica (NS) in producing lightweight aggregate concretes (LWACs). A systematic study was carried out to understand the synergistic effect of nanosilica and seawater in improving the hydration characteristics of the developed cementitious systems. Also, the effect of these alternative materials on the fresh properties of the cementitious system was assessed by slump flow tests. The evolution of compressive strength at early ages was investigated after 2, 7, and 28 days of moist curing and an improvement in the strength development in concretes with seawater was observed. Furthermore, the integrity of the developed LWACs was analyzed using oven-dry density, thermal conductivity, water porosity and shrinkage measurements. Moreover, the capillary porosity and sorptivity measurements revealed the denser microstructure in the nano-modified seawater lightweight concretes. In the end, the life-cycle assessment study calculated the benefit of alternative materials in terms of carbon footprint and water consumption. As an outcome, a sustainable solution for producing LWACs containing seawater, dune sand or glass powder was proposed. | Concreto leve com agregado de vidro expandido, areia de duna e pó de vidro (p. 1) | N/A — apenas módulo A1 avaliado; estudo para concreto não estrutural/isolante; ensaios mecânicos, retração e porosidade realizados laboratorialmente (28 dias); durabilidade a longo prazo não avaliada — identificada como limitação (p. 9, 17) | N/A — concreto leve não estrutural/isolante; resistência à compressão (28 dias): todas as misturas com aguada do mar + areia de duna/vidro > 20 MPa; resistência à compressão verificada por EN 12390-3 (p. 8, 17) | ACV (software openLCA v. 1.10.3) + ensaios experimentais; categorias de impacto: GWP 100a (IPCC) e AWARE (WULCA/UNEP); dados de Ecoinvent e ÖKOBAUDAT; módulo A1 avaliado conforme ISO 14025 (2006) e EN 15804:2012+A2 (2019) (p. 9-10) | Módulo A1 apenas (extração e processamento de matérias-primas); estágios de construção (A4-A5), uso (B), fim de vida (C) e benefícios além do ciclo de vida (D) não incluídos, pois são semelhantes para todas as misturas (p. 9) | Norma equivalente | EN 15804 / ISO 14025 | 1 m² de parede interna não estrutural com o mesmo perfil térmico (U=0,3 W/m²K) (p. 1) | Resistência > 17 MPa aos 28 dias. GWP reduzido em 2-30% em relação à referência (QTW0). Uso de água do mar reduziu a pegada de escassez hídrica em cerca de 30%. (p. 9) | Necessidade de mudanças em normas existentes sobre sólidos totais na água de mistura para implementação em campo; necessidade de pesquisas sobre durabilidade a longo prazo em ambientes corrosivos. (p. 1) | 2023 | International Journal of Concrete Structures and Materials | 10.1186/s40069-023-00613-4 | Germany |  |  | Material sem fck (nao-concreto-estrutural). Mantido para discussao qualitativa. | Primário
SILVA et al., 2023 | Assessment of Interlocking Concrete Block Pavement with By-Products and Comparison with an Asphalt Pavement: A Review | This paper aims to review the performance analysis of interlocking concrete block pavement with by-products such as coconut fibers, and construction and demolition recycled materials, and to compare their skills with asphalt pavement, especially for light-traffic urban road applications. The focus is on mechanical behavior (mix parameters and the influence of by-products), pavement design, sustainability (the heat island effect), the management of contaminant concentrations within infiltration related to permeability, and Life Cycle Assessment. Considering the overall performance analysis, interlocking concrete block pavement was the most attractive alternative because it was approximately 33-44\% cheaper in the maintenance process, cooler over a range of 2.2-15 degrees C, and more permeable by 0.4 cm/s to 0.6 cm/s than asphalt pavement, saving costs and improving drainage and human thermal comfort. However, asphalt pavement was around 35\% cheaper during the construction phase (mainly due to energy consumption), and it presented a 32\% lower nitrogen oxide concentration. This paper showed the advantages and disadvantages of both types of pavements. A further breakdown should be developed and integrated into the decision-making process about choosing between solutions. | Pavimento de blocos de concreto intertravados (ICBP) com subprodutos (fibras de coco, RCD) (p. 1) | N/A — artigo de revisão bibliográfica; estudos revisados abordam desempenho mecânico e durabilidade de ICBP mas sem dados originais do estudo em si (p. 5-7) | N/A — artigo de revisão; estudos revisados reportam fc dos CPBs, ex.: CPBs com 80% RCA atingiram 71,5–94,5% do fc da mistura controle (p. 9) | Revisão bibliográfica sistemática (Scopus: 'concrete AND paving AND blocks' OR 'interlocking AND pavements'; 1125 documentos de 1972–2022); análise de LCA e LCC de estudos existentes — o artigo em si não conduz ACV primária (p. 3) | N/A — artigo de revisão; os estudos revisados utilizam fronteiras variadas; ex.: berço ao portão (Luo et al.), ciclo de vida completo (Oliver-Solà et al., Abdeljaber et al.) (p. 20) | Citada na metodologia |  | 1 m² de calçada/pavimento (em estudos citados na revisão) (p. 19) | Resistência: Otimização de empacotamento aumentou fc em 156%. Emissões: ICBP é 33-44% mais barato na manutenção, mas AP é 35% mais barato na construção. AP tem emissão de NOx 32% menor que ICBP. (p. 12) | Dependência de modelos de previsão; variação de desempenho conforme intensidade de chuva e manutenção (clogging). (p. 3) | 2023 | Applied Sciences-basel | 10.3390/app13105846 | Portugal |  |  | Material sem fck (nao-concreto-estrutural). Mantido para discussao qualitativa. Revisão qualitativa sem dados primários. Aplicar PRISMA external source — referências primárias citadas devem ser extraídas e avaliadas para inclusão nas BUSCAS 0X (ver `tarefas.md` Bloco A.5). | Revisão/Compilação
SOLTANZADEH et al., 2022 | Assessment of the Sustainability of Fibre-Reinforced Concrete by Considering Both Environmental and Mechanical Properties | The environmental consequences of human activities, e.g., the depletion of non-renewable fuel resources, consumption of natural raw materials, and release of huge amounts of CO2 into the atmosphere, resulted in new challenges in materials engineering. Based on these challenges, building materials must fulfil not only mechanical performance criteria, but also produce the least environmental impact accompanied by their production. In the present study, the possibility of employing scrap tire recycled steel fibres (RSF) as a substitution to industrial steel fibres (ISF) for developing more sustainable fibre-reinforced concretes was explored by adopting a life-cycle approach, integrated both environmental and mechanical properties. Four different fibre-reinforced self-compacting concretes-FRSCCs-were tailored by means of replacing the ISFs partially/totally (i.e., 0\%, 50\%, 67\%, 100\% by mass of) with the recycled ones. The effect of applying various dosages of RSFs on mechanical behavior of FRSCC-namely compressive, flexural, and splitting tensile responses-were evaluated experimentally. The environmental impacts associated with the production of each FRSCC were also assessed through life-cycle analysis. The potentiality of the RSFs to be used as concrete reinforcement with a comparable mechanical performance to that of ISF-reinforced concrete and lower environmental footprint was evaluated through a consolidated environmental and mechanical index (EM). In this study, using RSFs instead of industrial fibres for developing FRSCC has provided up to 37\% higher EM index. The results confirmed the promising prospects for the application of RSFs in developing more eco-efficient and sustainable reinforced concrete. | Concreto reforçado com fibras de aço recicladas de pneus (RSF) (p. 21) | N/A — estudo sem dados explícitos de vida útil em serviço; focado em desempenho mecânico (resistência à compressão, flexão e tração por compressão diametral aos 28 dias) e impacto ambiental da produção (p. 5-6) | fck: FRSCC_R0-I90 (100% ISF) = 58,10 MPa; FRSCC_R45-I45 (50% RSF+50% ISF) = 55,54 MPa; FRSCC_R60-I30 (67% RSF+33% ISF) = 55,12 MPa; FRSCC_R90-I0 (100% RSF) = 52,03 MPa — todos acima da classe alvo C50 (fcm alvo ≥ 60 MPa) (p. 5-6, Tabela 2) | ACV (ISO 14040 e ISO 14044); software GaBi 6; método de impacto CML 2001 midpoint (6 categorias: GWP, AP, EP, ADP combustíveis fósseis, ODP, POCP); ensaios experimentais mecânicos (compressão, flexão RILEM TC 162-TDF, tração diametral ASTM C-496); índice eco-mecânico consolidado EM (p. 12, 15) | Berço ao portão (cradle-to-gate): extração de matérias-primas, produção (cimento, ISF, RSF, cinza volante, calcário, areia, superplastificante, agregados), transporte e mistura; exclui fase de uso e fim de vida; exclui transporte dos pneus usados até a planta de reciclagem (p. 12-14) | Citada na metodologia |  | 1 m3 de concreto reforçado com fibras (FRSCC) (p. 13) | GWP CML 2001 (100 anos), FU = 1 m³ FRSCC: FRSCC_R0-I90 (100% ISF, ref.) = 518 kg CO₂eq/m³; FRSCC_R45-I45 (50% RSF) = 491 kg CO₂eq/m³ (−5%); FRSCC_R60-I30 (67% RSF) = 482 kg CO₂eq/m³ (−7%); FRSCC_R90-I0 (100% RSF) = 466 kg CO₂eq/m³ (−10%); principal contribuinte: cimento (75–85% do GWP) (p. 15-16, Tabela 7) | Fronteira limitada ao berço ao portão (fase de uso e fim de vida excluídos); transporte dos pneus usados (ELT) até a recicladora excluído por falta de dados; dados genéricos da base de dados GaBi usados para vários materiais; eletricidade para produção de ISF não associada a país específico (declaração ambiental do fabricante); substituição total de ISF por RSF reduz capacidade de absorção de energia em 26% (limite mecânico) (p. 12-14, 19-20) | 2022 | Sustainability | 10.3390/su14106347 | Portugal | 0.02 |  |  | Primário
SOMBRIO, 2015 | {ACV} de painéis de blocos cerâmicos e concreto armado : um exercício de aplicação do manual do {ILCD} | A cadeia produtiva da indústria da construção (CPIC) é um dos maiores setores industriais no Brasil e no mundo, tendo grande representatividade econômica e gerando grandes impactos ambientais. Na busca de aumentar produtividade e reduzir os prejuízos ao meio ambiente os processos construtivos racionalizados vem sendo utilizados na produção de habitações de interesse social. Para a especificação de materiais com menor impacto ambiental, a avaliação do ciclo de vida (ACV) tem sido vista como uma ferramenta eficiente pois permite a avaliação do desempenho ambiental de materiais e produtos da CPIC, possibilitando a comparação entre materiais e o planejamento de construções com menores impactos ambientais. A ACV é normatizada pelas ISO 14040 e 14044 e detalhada por outras metodologias como a do ILCD, que foi adotada como padrão pelo PBACV. Neste estudo, aplica-se a ferramenta de ACV em um produto pré-fabricado da indústria da construção, que integra um processo construtivo racionalizado de edificações, aplicado na construção de habitações de interesse social no Distrito Federal, exercitando um método de aplicação da metodologia do Internacional Reference Life Cicle Data System (ILCD), analisando as dificuldades deste processo diante dos recursos e dados disponíveis. Os resultados do estudo demonstram a destoante participação do concreto nos impactos produzidos pela fabricação do produto, resultado que, considerando o grande uso do concreto na construção civil brasileira, aponta para a busca de sistemas alternativos como uma possível solução para minimizar o problema. O estudo contribui para a geração de dados nacionais referentes ao material estudado, ao mesmo tempo em que permite a estruturação dos conteúdos dos manuais do ILCD, por meio de questionários, que podem ser utilizados em outros estudos e na capacitação de ACV. | Painéis pré-moldados de blocos cerâmicos e concreto armado (Sistema Casa Express) (p. 1) | N/A — fronteira limita-se à produção (berço ao portão); estudo referencia ABNT NBR 15575:2013 como prazo mínimo de desempenho, mas a vida útil não é quantificada no estudo (p. 69, 73) | Concreto C20 (fck = 20 MPa) — dado alemão do banco de dados GaBi 6.0 utilizado na ausência de dados brasileiros disponíveis (p. 116) | ACV atributiva, não comparativa; metodologia ILCD (padrão do PBACV); normas ABNT NBR ISO 14040:2009 e ISO 14044; software GaBi 6.0 Educational + SimaPro 8.0 (dados do bloco cerâmico); método de impacto CML-IA (EN 15804:2012+A1:2013): GWP, AP, EP, ODP, POCP, ADP-elementos e ADP-fósseis; dados primários (canteiro de obras, 2013) + dados secundários (GaBi/SimaPro) (p. 64, 85, 87) | Berço ao portão (cradle-to-gate): extração de matérias-primas → produção dos componentes (concreto, bloco cerâmico, vergalhão de aço) → montagem do painel → saída da fábrica; exclui fase de uso, manutenção e fim de vida (p. 72-74) | Citada na metodologia | ILCD | 1,312 m² de painel (p. 8) | GWP CML-IA (100 anos), FU = 1,312 m² de painel: total = 31,9 kg CO₂eq (≈ 24,3 kg CO₂eq/m²); concreto = 22,5 kg CO₂eq (70,09%); bloco cerâmico = 6,26 kg CO₂eq (19,62%); vergalhão de aço = 2,81 kg CO₂eq (8,81%) — emissões inorgânicas para o ar representam 84,01% do total (p. 88-89, Tabela 15) | Quase ausência de dados brasileiros no GaBi 6 Educational: concreto (dado alemão C20), vergalhão de aço (global), bloco cerâmico (dados do SimaPro/globais); extração de argila ausente no BD, substituída por extração de areia; fronteira exclui uso, manutenção e fim de vida; sem revisão crítica (estudo não comparativo); resultados sensíveis às distâncias de transporte e à fonte dos dados (sensibilidade ao concreto: variações >37% em algumas categorias) (p. 106-119) | 2015 |  | https://www.repositorio.unb.br/handle/10482/18176 |  | INVIÁVEL |  | INVIÁVEL — painel pré-fabricado de blocos cerâmicos + concreto C20 (traço 1:3:3) para habitação social no DF. GWP do concreto = 22,5 kg CO₂eq para 0,094 m³ (→ 239 kg CO₂eq/m³, fck=20 MPa), mas este valor vem do banco de dados GaBI 6 alemão, não de medição original do estudo. Análise de sensibilidade com dados coletados em obra dá PAG total de 40,03 kg CO₂eq (+20%) sem breakdown por material — impossível isolar GWP do concreto real. ci calculável pelo GaBI, mas representaria dado genérico alemão, não contribuição original. Excluído da síntese quantitativa. | Primário
SONG et al., 2020 | Life Cycle Assessment of Geotechnical Works in Building Construction: A Review and Recommendations | Life cycle assessment (LCA) is becoming an increasingly important environmental systems analysis tool in the construction sector for the identification of measures and strategies to reduce the environmental impact of buildings throughout the whole value chain. Geotechnical processes, such as earthworks, ground improvement and foundation construction, are often energy- and resource-intensive. Geotechnical works can thus play an important role in moving towards more sustainable building construction practices. This article reviews recent applications of LCA of buildings, including foundations as the focus or part of the system studied, based on the ISO 14040/44 standards. The system boundaries of geotechnical works are defined and a conceptual model for LCA of geotechnical works in building construction is proposed. The results of the literature review showed that the application of LCA to the building substructure is currently under development, but still in a fragmented state. There is a need for a unified framework for LCA of geotechnical works in building construction, especially regarding the definition of the functional unit, the choice of system boundaries, the appropriateness of inventory data, and the selection of impact categories. The conceptual model focuses on the demonstration of inventory flows and system boundaries and can serve as a basis for scope definition in future LCA studies of geotechnical works in building construction. It may also support effective communication between different actors and stakeholders regarding environmental sustainability in the construction sector. | Obras geotecnicas em construcao de edificacoes incluindo estruturas de terra, estruturas de contencao, fundacoes (rasas, profundas ou hibridas) e zonas de melhoramento do solo (p. 3-4, Fig. 2); revisao de 12 artigos sobre ACV de edificios incluindo fundacoes | Vida util variando entre 50 e 100 anos nos estudos revisados; vida util de 50 anos para fundacoes rasas e profundas em estudos de Pujadas-Gispert (p. 6, Tab. 1; p. 13) | N/A - artigo de revisao sobre metodologia de ACV aplicada a obras geotecnicas, sem especificacao uniforme de resistencias (verificado em todo o texto, pp. 1-17) | Artigo de revisao baseado nas normas ISO 14040:2006, ISO 14044:2006 e EN 15978:2011; revisao de 12 estudos usando diferentes softwares (SimaPro, GaBi) e bases de dados (Ecoinvent v2.0/3.0/3.3/3.6, ICE database v2.0, GaBi v6.1) (p. 2-3, 6 Tab. 1); metodos de AICV incluindo ReCiPe 2008/2016, CML 2001, ILCD 2011 (p. 9, Tab. 2) | Variada entre estudos revisados: berco-ao-portao (A1-A3), berco-ao-canteiro (A1-A5), berco-ao-tumulo (A1-C4) e portao-ao-canteiro (A4-A5); modelo conceitual proposto adota berco-ao-canteiro (p. 3, Fig. 1; p. 11-12, Fig. 3) | Citada na metodologia | EN 15978 | Variada entre estudos revisados: 1 m2 de area total construida, 1 m2 de area bruta do piso, 1 m2 de area util do piso, 1 m2 de area total de fundacao (p. 6, Tab. 1; p. 7-8) | Nao informado valores especificos - artigo de revisao; discute categoria de impacto climate change (GWP) presente em todos os 12 estudos revisados como a unica categoria universalmente adotada (p. 9, Tab. 2) | Discrepancias nos estudos revisados quanto a unidades funcionais, fronteiras do sistema, categorias de impacto e analises de incerteza/sensibilidade (p. 13); ausencia de estrutura harmonizada para ACV de obras geotecnicas; poucos estudos abordam uso da terra (p. 10-11) | 2020 | Sustainability | 10.3390/su12208442 | Sweden |  |  | Material sem fck (nao-concreto-estrutural). Mantido para discussao qualitativa. Revisão qualitativa sem dados primários. Aplicar PRISMA external source — referências primárias citadas devem ser extraídas e avaliadas para inclusão nas BUSCAS 0X (ver `tarefas.md` Bloco A.5). | Revisão/Compilação
STARCZYK-KOLBYK, 2024 | Analysis of the life cycle concrete with the addition of polypropylene fibers; [Analiza cyklu życia betonu z dodatkiem odpadowym w postaci włókien polipropylenowych] | In accordance with the principles of sustainable construction, the results of Life Cycle Assessment (LCA) technique are useful inputs to the decision-making process when designing a building. This article presents such an analysis of a finished building product, which is a modified concrete mix. The calculations took into account the phases of the A1-A4 cycle, i.e. from the extraction of raw materials to the transport of the finished material to the construction site. Test results for concrete mixes and 28-day solid concrete are presented in tabular form. Based on all the test results obtained, it was found that the addition of waste polypropylene fibres has a positive effect on the key properties for the floor concrete. It has been found that proper processing of banding tapes or other polypropylene waste into macro-fibres can be a good example of proper waste management and can contribute to a significant reduction in residual waste. This additive is emission-free and sourced from recycling, making it an excellent alternative to commonly used dispersed reinforcement. © 2024. Anna Starczyk-Kołbyk. | Concreto modificado com fibras de polipropileno recicladas (resíduos de fitas de embalagem PP) para pisos e subpisos — quatro variantes: referência (sem fibras), 2,2 kg/m³, 4,4 kg/m³ e 6,6 kg/m³ de fibras; classes de exposição XC3, XD2, XF3, XA2, XM2; cimento CEM I 52,5R (367 kg/m³), agregados basalto 2–8 mm e areia 0–2 mm (p. 1) | Durabilidade avaliada por testes de resistência aos 28 dias: referência = 70,30 MPa; 2,2 kg/m³ = 71,07 MPa (maior resistência); 4,4 kg/m³ = 65,63 MPa; 6,6 kg/m³ = 62,23 MPa — adição de fibras melhora a resistência à tração e reduz fissuração por retração; vida útil de serviço não especificada explicitamente (p. 14–15, Tab. 4) | Classe de resistência projetada: C30/37 (fck = 37 MPa, conforme PN-EN 206:2013 para classes de exposição); resistências obtidas experimentalmente (28 dias): entre 62,23 MPa (6,6 kg/m³) e 71,07 MPa (2,2 kg/m³) — acima do requisito mínimo; cimento mínimo: 320 kg/m³; w/c ≤ 0,50 (p. 6, Tab. 1; p. 14, Tab. 4) | LCA (Life Cycle Assessment) segundo ISO 14040:2006/1:2020 e ISO 14044:2006/2:2020 — 4 fases: objetivo/escopo, ICV, AICV, interpretação; pegada de carbono calculada com ferramenta da Circular Ecology (calculadora online) com dados dos fabricantes + dados estatísticos; EN 15804:2012 para definição dos módulos do ciclo de vida; sem software LCA específico (SimaPro, GaBi, etc.) nem base de dados Ecoinvent — abordagem semi-quantitativa (p. 4, 10) | Módulos A1–A4 (berço ao portão do canteiro): extração de matérias-primas (A1) + transporte (A2) + fabricação do concreto (A3) + transporte ao canteiro (A4, distância média 50 km); sem fases de uso (B) ou fim de vida (C) (p. 1, 4–5, 16) | Citada na metodologia |  | 1 m³ de concreto produzido (para as fases A1–A4) (p. 10, 16) | Pegada de carbono (fases A1–A4, incluindo transporte ao canteiro de 50 km): 452 kg CO₂e/m³ de concreto (~90% proveniente do cimento); fibras de PP recicladas consideradas "sem emissão" (resíduo reciclado, impacto de transporte negligenciado); segundo literatura citada, fibras PP recicladas industriais reduzem 50% de CO₂eq vs. fibras PP virgens (p. 10, 16) | Cálculo da pegada de carbono com calculadora online da Circular Ecology e dados estatísticos — sem software LCA (SimaPro, GaBi, etc.) nem base de dados padronizada (Ecoinvent); fronteira A1–A4 incompleta (exclui uso e fim de vida); método LCIA não especificado — apenas GWP/CO₂ avaliado, sem outras categorias; origem das fibras PP não confirmada (apontada como melhoria futura); testes de durabilidade limitados aos 28 dias — sem análise de longo prazo (gelo/degelo, ataque químico, etc.); contexto específico da Polônia (MUT, Warsaw) (p. 1, 10, 17) | 2024 | Archives of Civil Engineering | 10.24425/ace.2024.149849 |  | 15.0667 |  | UF incompativel: Unidade nao-extraivel automaticamente; revisar manualmente. Mantido para discussao qualitativa. [ci preenchido 2026-05-18: média METANÁLISE. Origem: Média de 1 obs. na METANÁLISE: [15.06667]] | Primário
TAIT et al., 2016 | A comparative cradle-to-gate life cycle assessment of three concrete mix designs | The concrete industry faces challenges to create concrete mix designs that reduce negative environmental impacts but also maintain high performance. This has led to `greener' cementitious materials being developed which can decrease the use of traditional Portland cement (PC). This study intended to carry out a `cradle-to-gate' life cycle assessment (LCA) on concrete mix designs containing different cementitious blends. The aim of this study was to obtain the overall environmental impact, with a particular focus on carbon dioxide (CO2) emissions of three concrete mix designs: CEM I (100 \% PC content), CEM II/B-V (65 \% PC content, 35 \% Fly Ash (FA) content) and CEM III/B (30 \% PC content, 70 \% ground granulated blast furnace slag (GGBS) content). Evaluations of the three concrete mixes were performed using `SimaPro 8' LCA software. A comparative cradle-to-gate LCA of these mixes has not currently been explored and could present a new insight into improving the environmental impact of concrete with the use of secondary materials. Recommendations from this work would help the industry make key decisions about concrete mix designs. Results show that Mix 2 (CEM II/B-V) and Mix 3 (CEM III/B) could potentially be taken forwards to improve their environmental impacts of concrete production. With respect to optimum mix design, it is strongly recommended that GGBS is selected as the addition of choice for reducing CO2 emissions. FA does still considerably improve sustainability when compared to PC, but this work proved that inclusion of GGBS environmentally optimises the mix design even further. Advantages of using GGBS include lower CO2 emissions, a substantial reduction of environmental impacts and an increased scope for sustainability due to the higher PC replacement levels that are permitted for GGBS. Due to mix designs enabling a higher contribution of GGBS additions, it would also indicate an increased positive effect regarding waste scenarios. The main contribution of this work demonstrated that concrete can be produced without loss of performance whilst significantly reducing the negative environmental impacts incurred in its production. The results obtained from this work would help to define the available options for optimising concrete mix design. The only material variations in each mix were the different cementitious blends. So, by determining the best option, a platform to make recommendations can be established based upon cementitious materials. | Tres dosagens de concreto com 380 kg/m3 de teor cimenticio total (p. 5, Tab. 1): Mix 1 - CEM I (100% cimento Portland); Mix 2 - CEM II/B-V (65% PC + 35% cinza volante/FA); Mix 3 - CEM III/B (30% PC + 70% escoria granulada de alto-forno/GGBS); relacao agua/cimento = 0,50; agregados de calcario (10/20 mm e 4/10 mm) e areia fina (0-4 mm) | Nao informado - estudo foca em comparacao berco-ao-portao; menciona que estruturas de concreto normalmente duram entre 50 e 100 anos (p. 2) | Designacao RC32/40 conforme BS 8500-1, classe de consistencia S3 (mistura umida); todas as tres misturas projetadas para produzir concreto estrutural com desempenho mecanico equivalente (p. 8) | ACV comparativa berco-ao-portao com software SimaPro 8 usando tres metodos de avaliacao de impacto: Eco-indicator 99, EPD 2008 e Ecopoints 97 (p. 4, 9) | Berco-ao-portao incluindo manufatura de cimento, producao de agregados, extracao e processamento de materias-primas, transporte de materiais, armazenamento de cimento, mistura do concreto e carga da mistura (p. 4, Fig. 2) | Não citada |  | 1 m3 de concreto produzido (p. 8) | GWP (kg CO2 eq/m3): Mix 1 (CEM I) = 334; Mix 2 (CEM II/B-V) = 227 (reducao de 32% vs Mix 1); Mix 3 (CEM III/B) = 127 (reducao de 62% vs Mix 1) (p. 8, Tab. 2) | Exclusao de analises de incerteza e sensibilidade; nao considera implicacoes de custo; nao realiza testes de desempenho tecnico; transporte assumido como totalmente rodoviario; disponibilidade de FA limitada; GGBS requer maiores distancias de transporte (p. 12-13) | 2016 | International Journal of Life Cycle Assessment | 10.1007/s11367-016-1045-5 | United Kingdom | 7.1667 |  | Emissao nao-extraivel pelo parser. Revisar manualmente. [ci preenchido 2026-05-18: média METANÁLISE. Origem: Média de 3 obs. na METANÁLISE: [10.4375, 7.09375, 3.96875]] | Primário
TELLO-AYALA et al., 2023 | Comparative analysis of the sustainability and seismic performance of a social interest house using RC moment frames and bahareque as structural systems | This study compares the seismic performance and environmental impact of a social housing structure designed with reinforced concrete with a structure using Guadua angustifolia ``Kunth{''} cane. The aim is to contrast the implementation of an ecological material such as the Guadua cane, which is an accessible alternative due to its cost and construction time, versus the traditional reinforced concrete (RC) construction method. Both applied to social housing structures. The seismic performance of both methods is analyzed through nonlinear static analysis (pushover) with the objective of establishing the performance; structural and nonstructural damage, performance point, maximum displacements, and structural elements that induce structural failure; and acting forces, against a design earthquake (established by the NEC DS 2015 Standard), with a return period of 475 years. The environmental impact is evaluated through a life cycle assessment of the structure (LCA). Thus, the embodied carbon obtained from each structural element (foundations, beams, columns, floors, and roof support elements) was determined, considering material manufacturing, transportation, and construction. The results obtained demonstrated a higher seismic performance, with 70\% less environmental impact on the Guadua cane structure. | Dois sistemas estruturais para moradia social de dois pavimentos: (1) concreto armado (CA) com f'c = 210 kg/cm2 (~21 MPa) e aco de reforco fy = 4200 kg/cm2; (2) bahareque com Guadua angustifolia Kunth (ft = 190 kg/cm2) e fundacoes de CA (p. 4-6, 8, Tab. 7) | Nao informado explicitamente em anos - analise sismica para sismo de projeto com periodo de retorno de 475 anos conforme NEC-SE-DS 2014 (p. 2, 5) | f'c = 210 kg/cm2 (aproximadamente 21 MPa) para o concreto armado da estrutura tradicional e fundacoes do bahareque (p. 4, 8, Tab. 7) | Analise estatica nao-linear (pushover) com software ETABS 19 para avaliacao sismica; LCA usando a ferramenta open-source The Structural Carbon Tool Version 2; dados de EPDs de empresas chilenas (aco e concreto pre-misturado) e chinesas (Guadua) (p. 4, 7) | Inclui fases A1-A3 (produto), A4 (transporte ao canteiro, 8 km), A5 (construcao), C2 (transporte de residuos), C3/C4 (processamento e disposicao de residuos) e D (recuperacao de recursos) (p. 7, Tab. 7) | Não citada |  | Uma casa de interesse social unifamiliar de dois pavimentos; resultados expressos por m2 de construcao (p. 11) | Carbono incorporado (kgCO2e/m2) modulos A1-A5: Concreto Armado = 94; Bahareque = 25 (reducao de aproximadamente 73%); metas: LETI = 201 kgCO2e/m2, RIBA = 144 kgCO2e/m2 (p. 10-11, Fig. 14 e 17) | EPD nao encontrado para empresas equatorianas, utilizou-se dados de paises com condicoes de producao similares (Chile e China); assumiu-se distancia unica de transporte de 8 km; avaliacao estatica nao-linear pode nao capturar todos os modos de falha dinamica (p. 7, 12) | 2023 | Frontiers in Built Environment | 10.3389/fbuil.2023.1150826 | Ecuador |  |  | UF incompativel: UF /m2 -- converter para m3 exige espessura/composicao nao declarada; revisar manualmente. Mantido para discussao qualitativa. | Primário
TEPLY et al., 2018 | Methodology for the quantification of concrete sustainability | Efficient sustainability management requires the use of tools which allow material, technological and construction variants to be quantified, measured or compared. These tools can be used as a powerful marketing aid and as support for the transition to "circular economy". Life Cycle Assessment (LCA) procedures are also used, aside from other approaches. LCA is a method that evaluates the life cycle of a structure from the point of view of its impact on the environment. Consideration is given also to energy and raw material costs, as well as to environmental impact throughout the life cycle - e.g. due to emissions. The paper focuses on the quantification of sustainability connected with the use of various types of concrete with regard to their resistance to degradation. Sustainability coefficients are determined using information regarding service life and "eco-costs". The aim is to propose a suitable methodology which can simplify decision-making in the design and choice of concrete mixes from a wider perspective, i.e. not only with regard to load-bearing capacity or durability.<br/> © 2018 The Authors, published by EDP Sciences. | Tres misturas de concreto com CEM I 42,5 R (p. 5, Tab. 1): Concreto A (referencia, 389 kg/m3 de CEM I); Concreto B (290 kg/m3 CEM I + 194 kg/m3 de cinza volante de Detmarovice, ~33% de substituicao); Concreto C (290 kg/m3 CEM I + 194 kg/m3 de escoria de alto-forno finamente moida, 3800 m2/kg) | Vida util calculada usando modelo numerico FReET-D para periodo de despassivacao da armadura por carbonatacao: Concreto A = 125 anos; Concreto B = 73 anos (k = 0,4); Concreto C = 151 anos (k = 0,6) (p. 6, Tab. 4) | Resistencia a compressao em cubos aos 60 dias: Concreto A = 71,9 MPa; Concreto B = 47,2 MPa; Concreto C = 70,5 MPa (p. 6, Tab. 4) | Proposta metodologica de coeficientes de sustentabilidade kTU baseados em ACV simplificada; ferramenta FReET-D para modelagem de vida util via carbonatacao; dados de pegada de carbono de referencias externas; conformidade com ISO 15686 e ISO 2394 (p. 4-6) | Nao explicitamente definida em modulos EN 15804 - aborda extracao de recursos minerais, transporte, producao, uso e processamento final como residuos (reciclagem) (p. 2) | Norma equivalente | ISO 15686 | 1 m3 de concreto (p. 5, Tab. 2-3) | Pegada de carbono total (kg CO2/m3): Concreto A = 318; Concreto B = 312; Concreto C = 344. Coeficientes de sustentabilidade kTU: A = 1,0 (referencia); B = 0,38; C = 1,13 - C e a melhor opcao apesar dos maiores eco-custos, devido a maior vida util (p. 5-6, Tab. 2, 4) | Abordagem simplificada que nao considera aspectos socioculturais-politicos; eco-custos sao itens ficticios; existencia de multiplas bases de dados com diferentes procedimentos; a demolicao ao fim da vida util foi omitida para simplificacao; estudo foca apenas em carbonatacao como mecanismo de degradacao (p. 3-4, 6) | 2018 | Matec Web of Conferences | 10.1051/matecconf/201817401006 |  | 7.88 | 0.05218 | 3 formulacoes na METANALISE; col R/S = media. fck convertido cubo->cilindro (fator 0,8) D2. | Primário
UGURAL et al., 2024 | Life Cycle Assessment Analysis Based on Material Selection in Sustainable Airport Buildings | Sustainable airport buildings aim to minimize environmental impacts through energy efficiency, water conservation, and waste management. This is achieved by employing green building materials and utilizing renewable energy sources to reduce their carbon footprint. In this study, life cycle assessment (LCA) was conducted to assess the environmental impacts of three main construction materials-concrete, steel, and wood-used in sustainable airport buildings. These materials were selected for their widespread use in eight different airport terminal buildings with sustainability certifications. The environmental impacts of these materials were calculated and compared using OpenLCA 1.9.0 software and the ECOinvent database, adhering to the standards set forth by the Environmental Product Declaration (EPD) initiative. The findings indicate that wood, as a construction material, has a significantly lower impact on global warming compared to steel and concrete, with a global warming potential (GWP) ratio of less than 60\%. Steel, with a GWP of approximately 90\% of that of concrete, also showed a lower impact than concrete. Additionally, other environmental impacts, such as stratospheric ozone depletion potential (ODP) and acidification potential (AP), were also examined, highlighting the trade-offs associated with each material. | Tres materiais de construcao utilizados em oito terminais aeroportuarios certificados com selos verdes (LEED): concreto, aco e madeira. Aeroportos analisados: Istanbul (LEED Gold), Shenzhen (LEED Certified), San Francisco (LEED Gold), Adnan Menderes-Izmir (LEED Silver), Changi-Singapura (LEED Certified), Beijing Daxing (LEED Platinum), Heathrow T2A (LEED Certified), Helsinki-Vantaa T2 (LEED Platinum). Unidade de analise: 1 tonelada de cada material (p. 6-8, Tab.1-4 e sec. 3.1) | Nao informado (verificado em todo o texto, pp. 1-19) | Nao informado (artigo nao especifica classe de resistencia do concreto analisado) (verificado em todo o texto, pp. 1-19) | Software OpenLCA 1.9.0; banco de dados ECOinvent; metodo de AICV: EPD (Environmental Product Declaration); indicadores: GWP (kg CO2eq), ODP (kg CFC11eq), AP (kg SO2eq) (p. 5 e 8-9, sec. 3 e Tab.5-6) | Cradle-to-grave (berco-ao-tumulo): inclui extracao de materias-primas (A1), transporte ao fabricante (A2), producao (A3), instalacao (A5) e reciclagem (D) (p. 5, sec. 2 e Tab.6) | Não citada |  | 1 tonelada de material (concreto, aco ou madeira) (p. 10, sec. 3.1.1 e p. 11, nota Tab.6) | GWP por 1 tonelada (Tab.6, p. 10-11 e Tab.8, Tab.10, p. 12 e 14): Concreto: A1=3,37x10^2; A2=3,39x10^1; A3=1,97x10^2; A5=2,31; D=2,31 kg CO2eq/t. Aco: A1=2,92x10^3; A2=1,51x10^1; A3=1,52x10^1; A5=2,62; D=-5,77x10^2 kg CO2eq/t. Madeira: A1=-1,17x10^3; A2=7,63x10^1; A3=8,52x10^1; A5=0; D=0 kg CO2eq/t (madeira e sumidouro de carbono no A1) | Analise limitada a tres materiais (concreto, aco e madeira); nao inclui materiais emergentes; nao ha especificidade regional para impactos de transporte e energia; necessidade de atualizacao regular dos modelos e bancos de dados de ACV; sem analise de custo do ciclo de vida integrada (p. 17-18, sec. 5 e 6) | 2024 | Buildings | 10.3390/buildings14092728 | Turkiye |  |  | UF incompativel: Unidade nao-extraivel automaticamente; revisar manualmente. Mantido para discussao qualitativa. | Primário
VACLAVIK et al., 2020 | Sustainability Potential Evaluation of Concrete with Steel Slag Aggregates by the LCA Method | Sustainability in the construction industry refers to all resource-efficient and environmentally responsible processes throughout the life cycle of a structure. Green buildings may incorporate reused, recycled, or recovered materials in their construction. Concrete is as an important building material. Due to the implementation of by-products and waste from various industries into its structure, concrete represents a significant sustainable material. Steel slag has great potential for its reuse in concrete production. Despite its volume changes over time, steel slag can be applied in concrete as a cement replacement (normally) or as a substitute for natural aggregates (rarely). This paper focused on an investigation of concrete with steel slag as a substitute of natural gravel aggregate. Testing physical and mechanical properties of nontraditional concrete with steel slag as a substitute for natural aggregates of 4/8 mm and 8/16 mm fractions confirmed the possibility of using slag as a partial replacement of natural aggregate. Several samples of concrete with steel slag achieved even better mechanical parameters (e.g., compressive strength, frost resistance) than samples with natural aggregate. Moreover, a life cycle assessment (LCA) was performed within the system boundaries cradle-to-gate. The LCA results showed that replacements of natural aggregates significantly affected the utilization rate of nonrenewable raw materials and reduced the overall negative impacts of concrete on the environment up to 7\%. The sustainability indicators (SUI), which considered the LCA data together with the technical parameters of concrete, were set to evaluate sustainability of the analyzed concretes. Based on the SUI results, replacing only one fraction of natural gravel aggregate in concrete was a more sustainable solution than replacing both fractions at once. These results confirmed the benefits of using waste to produce sustainable materials in construction industry. | Concreto nao convencional com escoria de aco (steel slag - SS) como substituto de agregado natural de cascalho (NGA) nas fracoes 4/8 mm e 8/16 mm. Quatro misturas: CSS 0 (referencia, 100% NGA); CSS 4/8 (SS substituindo fracao 4/8 mm); CSS 8/16 (SS substituindo fracao 8/16 mm); CSS 4/16 (SS substituindo ambas as fracoes). Cimento Portland CEM I 42.5R (350 kg/m3), relacao a/c = 0,55, superplastificante MELMENT L10/40. Aplicacao em paineis de via pavimentada pre-fabricados (p. 3-4, sec. 2.1-2.2 e Tab.5) | Nao informado explicitamente como vida util; resistencia a gelo-degelo testada em 100 ciclos (p. 5, sec. 2.3) | Resistencia a compressao cubica apos 28 dias: CSS 0 = referencia; CSS 4/8 = ligeiro aumento; CSS 8/16 = ligeiro aumento (maior, +4,4%); CSS 4/16 = ligeira reducao. Valores de resistencia a compressao de prisma: CSS 0 e aproximadamente base (Tab.5, p. 11); resistencia a flexao de referencia ~3,8 MPa (p. 12). Cimento CEM I 42.5R com resistencia declarada de 42,5-62,5 MPa apos 28 dias (Tab.2, p. 4) | Sem software especificado (calculo de ACV baseado no banco de dados Ecoinvent); metodo de AICV: Eco-indicator 99 (abordagem de dano/endpoint), com tres categorias de dano: saude humana (DALY), qualidade do ecossistema (PAFm2yr) e recursos (MJsurplus) (p. 6, sec. 2.4 e Tab.3) | Berco-ao-portao (cradle-to-gate), modulos A1-A3 conforme EN 15804. Transporte do material final ao canteiro nao incluido (p. 6, sec. 2.4) | Não citada |  | 1 m3 de concreto (p. 6, sec. 2.4) | Impacto em mudanca climatica expresso em DALY (nao em kg CO2eq direto). Saude humana - mudanca climatica (Tab.6, p. 13): CSS 0 = 6,32x10^-5 DALY; CSS 4/8 = 6,29x10^-5 DALY; CSS 8/16 = 6,29x10^-5 DALY; CSS 4/16 = 6,24x10^-5 DALY (reducao maxima de 1,27% com substituicao de ambas as fracoes). SUI_climatechange por 1 m3/MPa: CSS 0 = 14,4x10^-3; CSS 4/8 = 14,0x10^-3; CSS 8/16 = 13,7x10^-3; CSS 4/16 = 15,8x10^-3 (Tab.7, p. 14) | Transporte do material ao canteiro nao incluido na ACV (mencionado como questao para pesquisa futura); escopo restrito ao berco-ao-portao; analise economica inclui apenas custos de materiais (sem custos de construcao); variabilidade nas propriedades mecanicas limitou a avaliacao de sustentabilidade integrada (p. 14, 17, sec. 3.3 e 4) | 2020 | Sustainability | 10.3390/su12239873 | Czech Republic | INVIÁVEL |  | Material nao-estrutural: fck max = 3.8 MPa < NBR 6118 (20 MPa). Mantido para discussao qualitativa. ¦ INVIÁVEL — impacto climático expresso em DALY (Disease Adjusted Life Years), não em kg CO₂eq/m³; sem conversão disponível para framework ci. | Primário
VALENCIA-BARBA et al., 2020 | An Epitome of Building Floor Systems by Means of LCA Criteria | Studies of the elements that make up the structure of a building have generally focused on topics related to their physical and structural capacities. Although research has been carried out into environmental impact during the life cycle stages, the environmental profile is far from established. This research aims to reduce the gap in the knowledge of this subject, offering useful information to professionals in the construction industry, which will enable them to consider environmental aspects when choosing the best construction systems. The present study applies the methodology of the life cycle assessment (LCA), to analyze and compare four floor construction systems in two different scenarios ({''}A{''} with a functional homogeneous unit of 1 m(2)and ``B{''} with 1 m(2) made up of the percentages of the floor system and the special areas of the building). The analysis is performed using the LCA Manager software, along with the Ecoinvent 3.1 database and with a cradle to handover perspective (A1-A5). Comparison was made using two environmental impact methodologies, Eco-indicator 99 and CML 2001. The results highlight the stages A1-A3 as those that generate the greatest environmental impact. Comparing the environmental profiles of the different floor systems, one-way floor systems I and II had the best environmental scores, 30\% less than two-way floor system III and 50\% less than slab floor system IV. | Quatro sistemas de lajes (viguetas prestressadas, treliçadas, nervuradas e maciças) (p. 1) | 50 anos — vida útil de referência segundo regulamentação espanhola EHE-08 [72] para elementos estruturais (p. 6) | N/A — fck não especificado explicitamente; uso de dados genéricos "Concrete production normal/RER" do Ecoinvent 3.1; regulamentação EHE-08 referenciada (p. 6, 8, Tabela 3) | ACV (ISO 14044 [14]); software LCA Manager 1.3; bases de dados: Ecoinvent 3.1 (impactos), BEDEC-ITeC (quantificação de materiais), CYPE (CDW e demolição); métodos de impacto: Eco-indicator 99 e CML 2001; 2 cenários (A: 1 m² homogéneo; B: 1 m² com proporções reais de edifício típico de Barcelona) (p. 3-6) | "Cradle to handover" (A1–A5: extração de matérias-primas, transporte para fábrica, produção, transporte para obra, construção) como fronteira principal; fim de vida (C1–C4) como análise complementar; manutenção/substituição (B2–B4) como análise de sensibilidade; fase de uso (B1, B3, B5–B7) excluída (p. 3-4) | Citada na metodologia |  | 1 m² de sistema de laje (p. 7) | GWP CML 2001, FU = 1 m² de laje, berço ao portão (A1–A5): Tipo I-A = 96,6 kg CO₂eq; Tipo II-A = 129 kg CO₂eq; Tipo III-A = 109 kg CO₂eq; Tipo IV-A (laje maciça) = 138,8 kg CO₂eq — Cenário B: IV-B = 197,0 kg CO₂eq; III-B = 193,8 kg CO₂eq; principal contribuinte: aço (maior impacto em Eco-indicator 99) e GWP (dominante em CML 2001, 50–55% do total) (p. 14-16, Tabela 8) | Sem dados específicos para Espanha: dados europeus (Ecoinvent RER) usados por ausência de dados locais; bloco cerâmico de laje sem processo próprio no Ecoinvent — substituído por produção de tijolos; elevada incerteza nas etapas de fim de vida (tecnologias futuras de demolição e reciclagem); fase de uso (B1-B7) excluída da fronteira principal; módulo D (benefícios além do sistema) não considerado; resultados condicionados pelas hipóteses de transporte (distâncias médias estimadas) (p. 6-7, 20) | 2020 | Sustainability | 10.3390/su12135442 | Spain |  |  | Material sem fck (nao-concreto-estrutural). Mantido para discussao qualitativa. | Primário
VAN LOON et al., 2019 | Environmental Optimization of Precast Concrete Beams Using Fibre Reinforced Polymers | Increasing importance is being attached to materials in the life-cycle of a building. In the Netherlands, material life-cycle assessments (LCA) are now mandatory for almost all new buildings, on which basis the building is then awarded a building environmental performance or MPG [Milieuprestatie Gebouwen] score. The objective of this study is to reduce the environmental–economic (shadow) costs of precast reinforced concrete (RC) beams in a conventional Dutch office building, thereby improving its MPG score. Two main optimizations are introduced: first, the amount of concrete is reduced, designing a cavity in the cross-section of the beam; second, part of the reinforcement is replaced with a fibre reinforced polymer (FRP) tube. The structural calculations draw from a combination of several codes and FRP recommendations. Hollow FRP-RC beams (with an elongated oval cavity), and flax, glass, and kenaf fibre tubes yielded the lowest shadow costs. In particular, the flax tube obtained shadow costs that were 39% lower than those of the hollow RC beam (with an elongated oval cavity); which also contributed to decreasing the shadow costs of other building components (e.g., facade), thereby reducing the MPG score of the building. However, this study also shows that it is important to select the right type of FRP as hemp fibre tubes resulted in a 98% increase in shadow costs. | Vigas de concreto armado pre-fabricado (precast RC beams) de um edificio de escritorios holandes convencional, otimizadas com: (1) cavidade na secao transversal (retangular ou circular); (2) substituicao parcial da armadura de aco por tubo de polimero reforcado com fibras (FRP). Materiais FRP avaliados: carbono+epoxi, E-vidro+epoxi, linho (flax)+PP(R), juta+PP(R), canamo (hemp)+epoxi, kenaf+PLA(R). Viga de 7,2 m de vao, secao 800x450 mm2, concreto C60/75 e C70/85 (p. 4-6, Tab.3) | Vida util do edificio implicita no calculo do MPG score (dividido por m2/ano); nao declarada explicitamente. Sistema desmontavel mencionado para facilitar reuso e extensao do ciclo de vida (p. 9-10, sec. 3.3 e 4) | C60/75 (viga RC convencional e com FRP de carbono, vidro) e C70/85 (vigas com FRP de linho, juta, canamo, kenaf) conforme Tab.3, p. 7 | Nao utiliza software de ACV convencional; calculo de custos-sombra (shadow costs) baseado nos bancos de dados Vogtlander e TU Delft para indicadores ambientais; 11 categorias de impacto CML (ADP, GWP100, ODP, POCP, AP, EP, HTP, FAETP, MAETP, TETP) convertidas em custo-sombra (euros) (p. 3, Tab.1 e sec. 2.5) | Producao dos materiais da viga (cradle-to-gate); transporte e producao da viga nao incluidos. Modulos B (uso) e C (fim de vida) nao incluidos diretamente (p. 6, sec. 2.5) | Não citada |  | Viga de concreto pre-fabricado que suporta as cargas estruturais do edificio de escritorios (span de 7,2 m). Custo-sombra total por viga (euros/viga) como metrica de desempenho ambiental-economico (p. 3, sec. 2 e Tab.4) | Nao reportado diretamente em kg CO2eq; resultados expressos como custo-sombra total por viga (Tab.4, p. 7-8): RC convencional (aco) = 151,98 euros/viga; FRP carbono = 162,64 euros/viga; FRP vidro (E-glass) = reducao de 28% vs. RC; FRP linho (flax) = reducao de 39% vs. RC (menor custo-sombra); FRP juta = 171,28 euros/viga; FRP canamo (hemp) = 300,53 euros/viga (+98% vs. RC); FRP kenaf = 97,25 euros/viga (-36% vs. RC) | Resistencia do concreto usada (C60/75 e C70/85) e maior do que as encontradas nos bancos de dados de custo-sombra (ex. C20/35), requerendo extrapolacao; custos de transporte e producao das vigas nao incluidos; resultados experimentais nao verificados (estudo teorico/computacional); necessidade de conexoes desmontaveis especiais para vigas ocas ainda nao projetadas (p. 6, sec. 2.5 e p. 10, sec. 4) | 2019 | Sustainability | 10.3390/su11072174 |  |  |  | UF incompativel: Unidade nao-extraivel automaticamente; revisar manualmente. Mantido para discussao qualitativa. | Primário
VENTURA et al., 2022 | Cement composite plates reinforced with nonwoven fabrics from technical textile waste fibres: Mechanical and environmental assessment | In this work, we present the development and characterisation of new cement-based composite panels reinforced with fibres recovered from wastes of protective technical clothing. The developed panels present a flexural strength (similar to 15 MPa) and fracture toughness (similar to 3.5 kJ/m(2)) that are suitable for their application on ventilated facades. The environmental impact of these panels was evaluated through the life-cycle assessment (LCA) from a cradle-to-gate approach and was compared with similar engineered materials and commercial materials used for ventilated facades (fibre cement facing tiles, ceramic tiles, and natural stone plates). Two functional units were assessed: the panel necessary to cover 1 m(2) of facade, and the panel necessary to cover 1 m(2) of facade providing a maximum bending stress of 17 or 24 MPa. For 17 MPa, the new composite developed has presented similar environmental performance to fibre cement facing tiles and significantly better than the traditional ceramic tiles and natural stone plates. | Placas de composto cimenticio reforçado com tecidos nao-tecidos (nonwoven fabrics) de fibras de residuos texteis tecnicos (TTW: 93% aramida meta, 5% para-aramida, 2% antiestatico - de uniformes de bombeiros) e residuos texteis de moda (FTW: poliester + celulose + linho). Comparacao com placas de fibrocimento comerciais, azulejos ceramicos e chapas de pedra natural para fachadas ventiladas. Cimento Portland Tipo I 52.5R, 4 camadas de tecido nao-tecido (TTW-4L e FTW-4L), espessura ~tipica de mercado (p. 2-3, sec. 2.1 e Tab.6) | Testada por envelhecimento acelerado (wet/dry ageing); fratura especifica de energia cai 23% apos envelhecimento; resistencia MOR praticamente constante (boa durabilidade em termos de resistencia) (p. 7, sec. 3.1.1) | N/A (material nao e concreto estrutural; e composto cimenticio para revestimento de fachadas - flexural strength ~15 MPa e toughness ~3,5 kJ/m2) (p. 1, abstract e Tab.3) | Software SimaPro 9.1.0.11 (PRe Sustainability); banco de dados Ecoinvent v3.6; metodo de AICV: ReCiPe 2016 v1.1 midpoint, versao Hierarchist (excluindo processos de infraestrutura e emissoes de longo prazo) (p. 3, sec. 2.2 e 2.2.3) | Berco-ao-portao (cradle-to-gate): extracao de materias-primas ate produto acabado. Abordagem cut-off para fibras recicladas (residuos texteis sem carga ambiental atribuida ate a porta da instalacao de triagem) (p. 3 e 6, sec. 2.2.1 e Fig.6) | Citada na metodologia |  | Dois FUs: FU1 = painel necessario para cobrir 1 m2 de fachada ventilada (sem requisito mecanico especifico); FU2 = painel necessario para cobrir 1 m2 de fachada ventilada com resistencia a flexao equivalente as placas comerciais de fibrocimento (17 MPa = FU2min; 24 MPa = FU2max) (p. 3-4, sec. 2.2.1) | Aquecimento global (GW) por FU reportado em graficos e tabelas suplementares (Fig.11 e Tab.S7-S10, nao reproduzidas integralmente no texto principal). Contribuicao relativa: producao do composto (principalmente cimento) e o maior contribuinte em todas as categorias. Para TTW-4L (FU2max vs. FU2min): aumento de 18-20% no impacto ambiental pelo maior conteudo de cimento (p. 10, sec. 3.2.3). Valores absolutos de GWP nao tabelados no texto principal do artigo. | Dados de inventario coletados em escala laboratorial (nao producao industrial); dados de eletricidade e materia-prima de linho obtidos do Ecoinvent (dados genericos); residuos de moda (FTW) com pior desempenho ambiental que residuos tecnicos (TTW) principalmente nas categorias relacionadas as fibras de linho; necessidade de desenvolvimento de fibras alternativas de agroresíduos para melhorar o desempenho ambiental (p. 10, sec. 3.2.3 e p. 13-14, sec. 4) | 2022 | Journal of Cleaner Production | 10.1016/j.jclepro.2022.133652 | Spain | INVIÁVEL |  | INVIÁVEL — Material sem fck (não-concreto-estrutural); fck ausente impede cálculo de ci. | Primário
VIDAL et al., 2019 | Life cycle assessment of a residential building with cross-laminated timber structure in Granada-Spain | A residential building with cross-laminated timber structure in Granada (Spain) was analyzed using the life cycle assessment methodology, life cycle energy analysis and sensitivity analysis to changes in efficiency of operating energy, materials database, transport distances and different scenarios for C\&DW. The environmental impacts of the materials and construction production and embedded energy were relatively significant. The global warming impact category was very low due to the CO2 sequestration of wooden materials. Sensitivity analysis revealed that the most significant reduction in environmental impact was achieved through improvements in energy efficiency, high uncertainty in the impacts of the environmental product declaration, the low effect of long-distance transport on the overall impact and the feasibility of the objective of recovery of the Waste Framework Directive by 2020 (above 70\%). | Edificio residencial de 4 pavimentos com estrutura de madeira laminada cruzada (CLT - Cross-Laminated Timber); telhados (aprox. 110 m2): piso solido de madeira com impermeabilizacao e isolamento em la de rocha (80 mm); fachada principal (aprox. 225 m2): parede de madeira solida com isolamento externo em XPS (100 mm) e interno em la de rocha (50 mm) + gessaite; pisos (aprox. 255 m2): piso solido de madeira com isolamento; fachada interna e parede compartilhada com isolamento; fundacoes em concreto armado; mais de 45 materiais agrupados em 10 categorias: concreto e argamassa (45,82%), agregados e pedra natural (22,15%), madeira (15,82%), gessaite (7,31%), aco (2,45%), ceramica (2,43%), isolamento (2,06%), vidro (0,98%), aluminio (0,53%) e plasticos (0,46%); peso total 437,44 t (0,97 t/m2), area util 370,91 m2 (p. 3-4) | 50 anos, conforme EPD dos paineis CLT (aprovacao tecnica europeia ETA-06/0138) (p. 4) | N/A - estrutura principal em madeira CLT; concreto apenas nas fundacoes, sem resistencia declarada (p. 3) | Software: nao declarado explicitamente (calculo por categorias EN 15978); banco de dados: Ecoinvent 3.0 (atribucional) e EPDs dos fabricantes (KLH para CLT, la de rocha, aluminio); metodo LCIA: CML-IA baseline v3.02 + Demanda Cumulativa de Energia (CED) v1.09 (p. 4) | Berco ao tumulo (cradle-to-grave): modulos A (producao de materiais MPC) + B (fase de uso: energia HVAC + agua quente + iluminacao/cozinha) + C (fim de vida: demolição, gestao de residuos); cinco cenarios de analise de sensibilidade (Sc1 a Sc5) com variacoes de eficiencia energetica, base de dados, transporte e valorizacao de RCD; analise de energia do ciclo de vida (LCEA) tambem realizada (p. 3-4) | Citada só nas referências |  | 1 m2 de area bruta de piso (GFA) considerando 50 anos de vida util (p. 4) | GWP cenario base (Sc1, berco ao tumulo, 50 anos) = 652 kg CO2-eq/m2 GFA (muito baixo devido ao sequestro de CO2 da madeira: 1,85 kg CO2 por kg de madeira seca); energia embutida = 10.391 MJ/m2 (37% do total do ciclo de vida); energia total do ciclo de vida = 27.728 MJ/m2 (554,6 MJ/m2.ano); reducao maxima no GWP no cenario Sc4 (transporte local) = 7,1%; energia embutida sem feedstock = 5.306 MJ/m2 (p. 6, 9) | Alta incerteza nos dados de EPD do CLT em relacao ao Ecoinvent (piora de ate 39% no CED no cenario Sc3); taxa de valorizacao de RCD na Espanha incerta e muito abaixo da meta de 70% da Diretiva Marco; modulos B1-B5 e B7 excluidos; decomposicao de madeira no aterro assumida como insignificante; volume de concreto nas fundacoes corrigido para nao distorcer dados comparativos; energia de demolicao estimada como 10 kWh/m2 a diesel (p. 4, 7, 9) | 2019 | Informes De La Construccion | 10.3989/ic.60982 | Spain | INVIÁVEL |  | INVIÁVEL — Material sem fck (não-concreto-estrutural); fck ausente impede cálculo de ci. | Primário
VILLALBA et al., 2025 | Optimal Seismic Retrofit Alternative for Shear Deficient RC Beams: A Multiple Criteria Decision-Making Approach | The vulnerability of existing buildings to recent earthquakes underscores the critical need to explore effective retrofit solutions thoroughly. This study presents a comprehensive methodology for ranking seismic retrofit alternatives for reinforced concrete beams with shear deficiencies. It evaluates five alternatives to ensure a 50-year service life, meeting current seismic standards and incorporating specific preventive maintenance measures for each option. A cradle-to-grave life cycle assessment was used to analyze the impacts associated with the sustainability of each alternative. Hybridization of emerging multi-criteria decision-making methods was applied for criteria weighting and final ranking, and a hierarchical model including economic, environmental, social, and functional criteria was developed. The results highlight carbon fiber reinforcements and steel plates with epoxy adhesives as optimal solutions due to their lower environmental and social impact, along with improvements in execution time and minimal architectural impact. This study underscores the necessity of a comprehensive approach to identifying optimal retrofitting alternatives, demonstrating the imperative to complement the conventional structural engineering objective of ensuring safety while minimizing investment. | Reforço sísmico de vigas de concreto: Jacketing de concreto, argamassa projetada, chapas de aço e CFRP (p. 2) | 50 anos — vida útil de serviço considerada para todas as alternativas de reforço sísmico; manutenção preventiva adaptada às propriedades de cada material (p. 1, 12, 14, 25) | Viga original: f'c = 24 MPa (Tabela 1, p. 12); Reforço CJ e SCJ: concreto com resistência à compressão de 24 MPa (p. 13) | ACV berço ao túmulo (cradle-to-grave); LCCA; S-LCA; software: OpenLCA 2.3; bases de dados: Ecoinvent (impacto ambiental) + SOCA v2/PSILCA (impacto social); método ambiental: ReCiPe Endpoint (H) — 3 categorias de dano: Ecosystems (species/year), Human Health (DALY), Resources (USD); MISP para impactos sociais (MRH); MCDM: BWM para ponderação + EDAS, MABAC, CODAS, MARCOS para ranking (p. 14–16) | Berço ao túmulo (cradle-to-grave): produção de materiais → transporte para obra → construção (instalação do reforço) → manutenção preventiva → fim de vida (pré-tratamento do concreto, transporte para reciclagem ou aterro conforme material) (p. 14) | Não citada |  | Reforço sísmico de uma viga de concreto armado para vida útil de 50 anos (p. 1) | Resultados expressos em pontos ReCiPe Endpoint (H), não em kg CO₂eq; FU = reforço sísmico de uma viga RC específica; impacto ambiental total (Ecosystems + Human Health + Resources): CJ = 36,30 pts (referência, maior impacto); SCJ = 19% menor; CFRP = 59% menor; STE = 62% menor; STA = 77% menor (menor impacto); maior contribuinte: fase de produção/construção em todas as categorias (p. 17–18, Fig. 4, Tab. 4) | Estudo limitado a 5 alternativas de reforço em viga; não inclui reforço por protensão externa, UHPC ou outros sistemas inovadores; dados sociais regionais ausentes — média global SOCA usada; incerteza nos dados de fim de vida (CFRP descartado em aterro; tecnologias futuras de reciclagem não consideradas); desconto futuro de 2% (LCCA) com incerteza a longo prazo; ponderação dos critérios MCDM subjetiva (baseada em 6 especialistas); resultados condicionados pelas hipóteses de transporte locais (Quito, Equador) (p. 14, 25) | 2025 | Applied Sciences-basel | 10.3390/app15052424 | Spain | INVIÁVEL |  | INVIÁVEL — GWP-ESCALA: Resultados ambientais reportados exclusivamente em ReCiPe Endpoint Points (Ecossistemas, Saúde Humana, Recursos). Nenhum valor em kg CO₂eq em todo o artigo. FU = retrofit sísmico de viga RC, 50 anos. | Primário
VITIELLO et al., 2016 | Life-Cycle Assessment of Seismic Retrofit Strategies Applied to Existing Building Structures | In the last few years, the renovation and refurbishment of existing buildings have become the main activities of the construction industry. In particular, many studies have recently focused on the mechanical and energy performances of existing retrofitted/refurbished facilities, while some research has addressed the environmental effects of such operations. The present study aims to assess the environmental impact of some retrofit interventions on an existing reinforced concrete (RC) building. Once the structural requirements have been satisfied and the environmental effects of these retrofit solutions defined, the final purpose of this study is to identify the most environmentally sustainable retrofit strategy. The environmental impact of the structural retrofit options is assessed using a life-cycle assessment (LCA). This paper sets out a systematic approach that can be adopted when choosing the best structural retrofit option in terms of sustainability performance. The final aim of the study is to also provide a tool for researchers and practitioners that reflects a deep understanding of the sustainability aspects of retrofit operations and can be used for future researches or practical activities. | Edificio existente de concreto armado (CA) de tres pavimentos localizado em Napoles (Italia), construido nos anos 1970 sem provisoes sismicas; area total aprox. 870 m2 (48,10 m x 18,10 m); altura total 10,1 m (pavimento tipo: 3,2 m; 1 pavimento: 3,7 m); quatro estrategias de retrofit sismico comparadas: (1) FRP - fibra de carbono + resina epoxi (chapas quadriaxiais e uniaxiais), (2) encamisamento de colunas em CA (espessura minima 5 cm) + FRP em vigas e nos, (3) insercao de duas paredes de corte em CA na direcao Y + FRP em nos e vigas, (4) isolamento de base com isoladores de borracha natural (rubber-bearing) e isoladores de atrito em aco; concreto existente: fck = 15 MPa; aco existente: fym = 220 MPa (p. 5-8) | Nao informado - estudo foca no impacto ambiental do retrofit, sem declaracao de vida util apos reforco (verificado em todo o texto, pp. 1-18) | fck = 15 MPa (resistencia a compressao do concreto existente); fym = 220 MPa (resistencia de tracao do aco existente) (p. 5) | Software: SimaPro 7.3 (PRe Consultants, Amersfoort, Holanda); banco de dados: Ecoinvent 2.2 (dados secundarios para materiais de construcao, equipamentos, transporte e eletricidade); dados primarios para FRP de carbono e isoladores de borracha; metodo LCIA: IMPACT 2002+ (midpoints: toxicidade humana, efeitos respiratorios, radiacoes ionizantes, deplecao de ozonio, oxidacao fotoquimica, ecotoxicidade aquatica e terrestre, acidificacao, eutrofizacao, uso do solo, aquecimento global, energia nao renovavel, extracao mineral; 4 categorias de dano: saude humana, qualidade do ecossistema, mudanca climatica, recursos) (p. 9-10) | Berco ao portao (cradle-to-gate): (a) producao de materiais (extracao e fabricacao), (b) preparacao (demolicao parcial, descarte de residuos a aterro/incinerador, transporte), (c) instalacao do sistema de reforco; fases de uso, manutencao, fim de vida e reciclagem nao incluidos; transporte: 20 km ao aterro, 5 km do fornecedor ao canteiro, por caminhao EURO3 (p. 8-9) | Citada na metodologia |  | Reforco sismico completo do edificio de forma que a capacidade PGA seja igual a demanda sismica correspondente a terremoto de periodo de retorno de 475 anos conforme codigo nacional italiano (PGA demanda = 0,168 g) (p. 8) | Resultados expressos em percentual relativo ao maximo entre as quatro estrategias por categoria de dano IMPACT 2002+ (sem valores absolutos de kg CO2-eq declarados numericamente no texto); classificacao por mudanca climatica: paredes de corte em CA = maior impacto (~100% da referencia); FRP = segundo maior; encamisamento em CA + FRP = terceiro; isolamento de base = menor impacto em todas as 4 categorias de dano; FRP tem maior impacto na categoria recursos devido a extracao de fibra de carbono e epoxi (p. 13-14) | Resultados validos apenas para este caso de estudo especifico, nao generalizaveis; impacto depende da vulnerabilidade estrutural, da periculosidade sismica do local e do banco de dados utilizado; fronteira nao inclui fim de vida nem reciclagem (o estudo reconhece que poderia ser ampliado); aspectos economicos e sociais nao considerados; distancias de transporte estimadas (nao medidas); dados primarios apenas para FRP e isoladores de borracha (p. 9, 14-15) | 2016 | Sustainability | 10.3390/su8121275 | Italy |  |  | Emissao nao-extraivel pelo parser. Revisar manualmente. | Primário
VLADIMIROV et al., 2019 | Methodology and calculation model for recycling of composite construction products | The circular economy development has increased awareness on how construction products are treated at the end-of-life stage (EoL). With a growing recognition of the finite nature of primary resources, manufacturing processes are being shifted from the traditional take-make-dispose approach to a greater holistic practice, where valuable and/or scarce substances are recovered at the end of a product's life. Life Cycle Assessment (LCA) is gaining wider attractiveness, as assessment of environmental impacts constitutes an effective quantitative decision tool to identifying sustainable solutions. At the same time, existing guidelines, technical specifications and methods for LCA assessment at EoL are rather heterogeneous regarding modelling and calculation of related secondary material and energy streams. For construction products, category rules for Environmental Product Declarations (EPD) according to EN 15804 (issued through the European Committee for Standardization) and the Product Environmental Footprint (PEF) (developed by the European Commission) currently represent the most advanced methodological references. The study presents the methodological approach per EN 15804, describing the benefits and loads beyond the typical disposal stage. Thus, the environmental impacts of a construction element can be credited in accord to its material and energetic recycling potential. An applied model is realized for water pipes made of composite material. The calculation is exemplified and comparative results of allocation scenarios per EN 15804 and PEF are discussed, demonstrating correlations between the normative requirements and their application. The results support further identification, assessment and ranking of recycling alternatives (i.e. mechanical, thermal, chemical). © 2019 The Authors. | Tubulacao de material composto GRP (Glass-fibre Reinforced Polyester - poliester reforcado com fibra de vidro) para abastecimento de agua, drenagem e esgoto; unidade declarada: 1 metro de tubo GRP com diametro nominal DN 1000 mm, classe de pressao PN 1 e rigidez nominal SN 10000; valor calorico inferior do GRP = 12 MJ/kg; taxa de reciclagem (RR) = 95%; conteudo reciclado (RC) = 5%; rendimento de equivalencia funcional = 85%; eficiencia do processo de incineracao = 90%; distancia ate instalacao de incineracao/aterro/reciclagem = 300 km (p. 4-5) | Nao informado - estudo foca no modulo de fim de vida (Modulo D do EN 15804), sem declaracao de vida util do tubo (verificado em todo o texto, pp. 1-7) | N/A - material composto (GRP), sem resistencia caracteristica a compressao (p. 4-5) | Software: Umberto NXT LCA (ifu-Hamburg, versao 2017); banco de dados: Ecoinvent versao 2.2; abordagem metodologica: EN 15804 Modulo D (alocacao 0:100) comparada com PEF - Product Environmental Footprint (alocacao 50:50); indicadores de impacto conforme EN 15804: GWP 100a, potencial de acidificacao, potencial de eutrofizacao, POCP alto e baixo NOx, deplecao de recursos abioticos, energia renovavel e nao renovavel total (p. 4-6) | Berco ao portao (A1-A3) + fim de vida (C2-C4) + Modulo D opcional (beneficios e cargas alem do sistema): estagio de produto (A1 fornecimento de materia-prima, A2 transporte, A3 fabricacao) + fim de vida (C2 transporte, C3 processamento de residuos, C4 disposicao em aterro) + Modulo D (reciclagem mecanica em laco aberto/fechado e recuperacao energetica por incineracao); fase de uso nao incluida (p. 2, 4-5) | Citada na metodologia |  | 1 metro de tubo GRP DN 1000 mm, PN 1, SN 10000 (base por kg de produto) (p. 4-5) | GWP 100a = 1,09E+00 kg CO2-eq/kg de tubo GRP (indicador de producao A1-A3 sem Modulo D); acidificacao = 3,35E-03 kg SO2-eq/kg; eutrofizacao = 9,17E-04 kg PO4-eq/kg; POCP baixo NOx = 1,32E-04 kg etileno/kg; energia nao renovavel total = 2,17E+01 MJ-eq/kg; energia renovavel total = 1,05E+00 MJ-eq/kg; com Modulo D (reciclagem mecanica aberta para pia ceramica, alocacao EN 15804 0:100): beneficios positivos para maioria dos indicadores; resultados com alocacao PEF 50:50 ligeiramente piores (maior carga ambiental liquida) mas sem diferencas significativas entre os dois metodos de alocacao (p. 4-6) | Dados de reciclagem de GRP escassos na literatura (compositos de grande diametro); potencial de reciclagem do produto nem sempre claro para os proprios fabricantes; material reciclado pode ter rotas distintas substituindo diferentes materiais virgens; fator de substituicao pode variar por rendimento ou downcycling; conteudo reciclado RC definido em 5% apenas para permitir calcular impacto do Modulo D; incineracao de GRP gera cinzas que ainda precisam ser aterradas; necessidade de trituracao alem das fronteiras do sistema para atingir equivalencia funcional (p. 3, 5-6) | 2019 | E3s Web of Conferences | 10.1051/e3sconf/20198507016 |  |  |  | INVIÁVEL para METANÁLISE: material GRP (poliéster reforçado com fibra de vidro), não cimentício. Sem fck nem compressive strength. GWP=1.09 kg CO₂eq/kg (por massa, não volume). Excluído da síntese quantitativa — fora do escopo do estudo. | Primário
VOLK et al., 2023 | Life cycle assessment of post-demolition autoclaved aerated concrete (AAC) recycling options | Autoclaved aerated concrete (AAC) is a widely used building material for masonry units, prefabricated reinforced components, and lightweight mineral insulation boards. Its low thermal conductivity and good fire resistance increase its popularity in residential buildings. Thus, post-demolition wastes are expected to increase in the future. However, post-demolition AAC (pd-AAC) is mainly disposed in landfills while landfill capacities decrease and legal framework conditions in Europe are tightening. This study performed life cycle assessments (LCA) of different pd-AAC recycling options and compared them to each other and to current landfilling to identify the best end-of-life handling of pd-AAC from an ecological perspective. The functional unit was 1 kg pd-AAC, and the system boundaries included pd-AAC at the demolition site, transports, pd-AAC treatment, and secondary production processes. Final products of the recycling process gained environmental credits/rewards for avoiding primary production using system expansion. Providing primary resources, primary production, and use phase were not in the scope of this study. Results show that especially closed-loop recycling of pd-AAC in AAC production has a high potential of improving environmental impacts. In the best recycling option (high substitution in AAC-0.35), potential savings per kg pd-AAC compared to landfilling reach up to 0.5 kg CO2-Eq, 7 MJ fossil resources, 0.005 mol H+-Eq (acidification), 0.17 CTU (freshwater ecotoxicity), 0.2 g P-Eq (freshwater eutrophication), 5.2 x 10-9 CTUh (carcinogenic effects), 4.4 x 10-8 CTUh (non-carcinogenic effects), 2.5 x 10-5 g CFC11-Eq (ozone layer depletion), and 1.6 g NMVOC-Eq (photochemical ozone creation). Despite data uncertainties, recycling of pd-AAC is advantageous for several recycling options, including the production of AAC, light mortar, lightweight aggregate concrete, and shuttering blocks made from concrete without fine fractions (no-fines concrete). In Germany, up to 280,000 t CO2-Eq could have been saved in 2022 by pd-AAC recycling using different recycling options instead of landfilling. | Concreto celular autoclavado pos-demolicao (pd-AAC - post-demolition Autoclaved Aerated Concrete); composicao primaria: areia de quartzo (36-55%), cimento Portland (15-33%), cal virgem (13-18%), anidrita ou gesso (2-6%), po/pasta de aluminio (agente aerante) e agua; estrutura porosa: poros de nm a mm, 60-85% vol.; tres classes de densidade avaliadas: AAC-0.35 (305-350 kg/m3), AAC-0.50 (455-500 kg/m3), AAC-0.55 (505-550 kg/m3); producao europeia: 16 milhoes m3/ano; residuo pd-AAC estimado na Alemanha: 1,4 milhoes m3 em 2022 com projecao de > 4 milhoes m3 em 2050; seis opcoes de reciclagem: (a) laco fechado - producao de AAC com substituicao de areia, cimento, cal e anidrita; (b) producao de concreto C25/30; (c) screed de piso; (d) argamassa leve; (e) LWAC - concreto de agregado leve (tres receitas); (f) blocos de cofragem em concreto sem finos (no-fines concrete) (p. 1-6) | Nao informado - estudo focado em fim de vida (abordagem zero-burden); vida util do AAC como produto nao declarada (verificado em todo o texto, pp. 1-13) | C25/30 (fck = 25 MPa / fcm = 30 MPa) utilizado como referencia para a opcao de reciclagem de pd-AAC em producao de concreto (Gyurko et al., 2019) (p. 4) | Software: openLCA (codigo aberto); banco de dados: Ecoinvent 3.6 (dados de processos gerais e producao primaria); dados especificos de receitas de producao: literatura cientifica (Kreft, 2017; Rafiza et al., 2019/2022; Bergmans et al., 2016; Aycil et al., 2016; Gyurko et al., 2019) + dados experimentais proprios (planta piloto XTF); metodo LCIA: ILCD 2.0 2018 midpoint (ecoinvent, 2019); analise de sensibilidade: simulacao Monte Carlo com 10.000 iteracoes baseada no sistema de qualidade de dados do Ecoinvent (p. 3-4, 6, 8) | Zero-burden approach focado no fim de vida: pd-AAC no local de demolicao + transportes (50 km assumidos) + processamento do pd-AAC (trituramento - ecoinvent rock crushing, classificacao e purificacao - aproximado por waste brick sorting) + processos de producao secundarios; sistema expandido com credito por producao primaria evitada (avoided burden); fornecimento de recursos primarios, producao primaria e fase de uso excluidos por serem identicos em todos os cenarios (p. 3) | Citada na metodologia |  | 1 kg de pd-AAC (po ou granulado pos-demolicao) - abordagem zero-burden com unidade funcional baseada no insumo (residuo) (p. 3) | Aterro (referencia): aprox. 0,01 kg CO2-eq/kg pd-AAC (esforcos de aterro); melhor opcao de reciclagem (AAC-0.35 alta substituicao 7%): economia de ate 0,49-0,50 kg CO2-eq/kg pd-AAC vs. aterro; argamassa leve: ate 0,43 kg CO2-eq/kg pd-AAC; LWAC opcao 1 (menor cimento): melhor para mudanca climatica entre as opcoes de laco aberto; blocos de cofragem: superioress ao LWAC no midpoint mudanca climatica; argila expandida substituida tem GWP = 0,44 kg CO2-eq/kg; producao primaria AAC-0.35 = 0,526 kg CO2-eq/kg AAC; com 2% pd-AAC (baixa subst.): 0,516 kg CO2-eq/kg AAC (-1,9%); com 7% pd-AAC (alta subst.): 0,491 kg CO2-eq/kg AAC (-6,7%); economia potencial total na Alemanha (2022): ate 280.000 t CO2-eq (p. 1, 7-8, 10-11) | Dados de campo inexistentes para os processos de reciclagem investigados (todos em escala laboratorial ou piloto); dataset de waste brick sorting usado como proxy para classificacao e purificacao do pd-AAC (pode superestimar esforcos em ate 5x); percentual de residuos de purificacao (1%) baseado em entrevista com especialista, podendo ser maior com pd-AAC mais contaminado; qualidade dos produtos reciclados pode ser inferior por impurezas (papel de parede, gesso, buchas, parafusos, ceramicas); aspectos economicos e sociais nao considerados; reciclagem em clinquer de cimento belita nao incluida por falta de dados; estimativas de economia nacional baseadas em suposicoes grosseiras e podem ser limitadas por restricoes tecnicas e logisticas; receitas de producao apenas validadas em planta piloto, ainda nao em escala industrial (p. 10-11) | 2023 | Resources Conservation and Recycling | 10.1016/j.resconrec.2022.106716 | Germany | INVIÁVEL |  | INVIÁVEL — UF /kg (emissão por massa); conversão para kg CO₂eq/m³ exige densidade aparente declarada, que não está disponível para esses sistemas não-convencionais. | Primário
VOLK et al., 2024 | Life cycle assessment of mycelium-based composite materials | <div data-language="eng" data-ev-field="abstract">Mycelium-based composites (MBCs) show promising acoustic and thermal insulation, fire safety, and mechanical strength properties and are suitable for multiple applications in the construction, packing or furniture industry. A life cycle assessment confirmed climate change and fossil energy demand benefits in a laboratory scale production modelled for Germany. MBC are associated with 0.3668 kg CO<inf>2</inf>e / kg MBC (EN 15804 + A2). The electricity required to run MBC production and hemp cultivation, if used as a substrate, contribute significantly to the environmental impact categories considered. Compared to conventional insulation materials, environmental advantages of MBC can be confirmed. Particularly, MBC has a better climate change impact than extruded polystyrene, quadcore sandwich panel, foam concrete and rockwool. However, since the end-of-life is not assessed, the wood-fiber and straw panels perform better regarding climate change. Moreover, MBC has lower fossil energy demand than all conventional insulation materials. Land-use and water demand are higher than for conventional materials.<br/></div> © 2024 | Compostos à base de micélio (MBC — Mycelium-Based Composites) para isolamento/construção: (1) MBC com substrato de fibra de cânhamo (hemp fiber) e (2) MBC com substrato de serragem (sawdust); fungo: Ganoderma lucidum (Reishi); produção em escala laboratorial na Alemanha (KIT) (p. 1–3) | N/A — estudo de ACV da produção de MBC sem especificação de vida útil de serviço; propriedades mecânicas mencionadas mas não quantificadas no contexto da durabilidade (p. 1–14) | N/A — material de isolamento (não concreto estrutural); densidade: MBC cânhamo ~163–167 kg/m³; MBC serragem ~167–200 kg/m³ (p. 10, Tab. 5) | ACV completa (cradle-to-gate); software: openLCA 2.0.3; base de dados: Ecoinvent 3.9.1 (cutoff); métodos de impacto: CML-IA baseline (GWP100a, AP, EP), CED — Frischknecht et al. (energia), AWARE (escassez de água), ReCiPe 2016 midpoint (H); também EN 15804+A2 Add-on para Ecoinvent 3.9.1 via openLCA para comparação com EPDs; análise de sensibilidade (Monte Carlo) realizada (p. 5–6) | A1–A3 (berço ao portão — cradle-to-gate): produção de insumos (substrato, micélio, agar, água) → preparação da placa de agar → preparação das sementes de micélio → produção do composto MBC (incubação + secagem); sem transporte ao canteiro (A4), uso ou fim de vida; escopo geográfico: Alemanha (p. 3–4, Fig. 1) | Norma equivalente | EN 15804 | 1 kg de MBC produzido (p. 3, 7, Tab. 4) | GWP (CML-IA baseline, GWP100a): MBC cânhamo = 0,6933 kg CO₂eq/kg; MBC serragem = 0,6417 kg CO₂eq/kg. EN 15804+A2: MBC cânhamo = 0,3668 kg CO₂eq/kg (método diferente, excluídas prensagem e corte). Comparação: XPS = 2,9384; QuadCore = 1,3837; rockwool = 1,3122; painel de fibra de madeira = -0,5232; painel de palha = -1,1880 kg CO₂eq/kg (p. 1, 7, Tab. 4–5) | Produção modelada em escala laboratorial (KIT) — incertezas no upscaling industrial; sem fase de uso nem fim de vida (cradle-to-gate); transporte não incluído (dados insuficientes); dados proxy usados para agar (gelatina) e extrato de malte (cevada) por ausência nos bancos de dados; Monte Carlo com alta variância para escassez de água (AWARE); comparabilidade com outros estudos de MBC limitada pelas diferentes unidades funcionais e processos; escala de produção atual é bottleneck para difusão comercial (p. 11–13, Tab. 5) | 2024 | Resources, Conservation and Recycling | 10.1016/j.resconrec.2024.107579 |  |  |  | Material sem fck (nao-concreto-estrutural). Mantido para discussao qualitativa. | Primário
WOLFOVA et al., 2020 | Analysing the cumulative energy demand of external bearing walls | The assessment of environmental properties of buildings is now commonly using a life cycle analysis (LCA). Due to the rapidly evolving construction industry, LCA research is carried out in many areas, from building materials and components to overall building system. Life Cycle Assessment (LCA) is a tool used to compare environmental impacts along the life cycle of products or services. This paper presents an evaluation and comparing of two external bearing walls of different material compositions regarding the materials total energy consumption within the cradle to gate boundaries. Impact categories were calculated by the software SimaPro using Cumulative Energy Demand (CED) method and applying the Ecoinvent database. A renewable (biomass, wind, solar, geothermal, water) and non-renewable (fossil, nuclear, biomass) energies were under consideration. The composition with brick as a core wall material achieved worse results in all categories than the wall composition with aerated concrete block. © Published under licence by IOP Publishing Ltd. | Duas alternativas de parede externa estrutural: Parede A - reboco de cal-cimento interior (15 mm, 2000 kg/m3, 30 kg/m2) + nucleo de tijolo ceramico (300 mm) + isolamento termico EPS com grafite EPSg (120 mm, 28 kg/m3) + reboco de silicato exterior; Parede B - reboco de cal-cimento interior (10 mm, 2000 kg/m3, 20 kg/m2) + nucleo de bloco de concreto celular autoclavado AC (400 mm) + isolamento EPSg (70 mm, 28 kg/m3) + reboco de silicato exterior; outros componentes identicos para ambas as variantes (p. 2-3) | 50 anos para materiais de nucleo (tijolo ou concreto celular) e isolamento termico; 25 anos para rebocos interior e exterior (p. 3) | N/A - estudo nao reporta resistencia caracteristica dos materiais de nucleo (tijolo ceramico e concreto celular) (p. 2-3) | Software: SimaPro; banco de dados: Ecoinvent; metodo LCIA: Demanda Cumulativa de Energia (CED - Cumulative Energy Demand) implementada no Ecoinvent com 8 subcategorias: nao renovavel fossil, nao renovavel nuclear, nao renovavel biomassa, renovavel biomassa, renovavel eolica/solar/geotermia, renovavel hidrica; sem avaliacao de GWP ou outras categorias de impacto ambiental (p. 2-3) | Berco ao portao (cradle-to-gate): extracao de materias-primas, fabricacao e producao dos materiais; fases de uso e fim de vida nao incluidas (p. 3) | Citada na metodologia |  | 1 m2 da estrutura de parede externa (p. 3) | Nao informado (metodo CED nao avalia CO2-eq); resultados em MJ por 1 m2 de parede: Parede A (tijolo): nao-renovavel fossil = 1448,59 MJ, nao-renovavel nuclear = 735,65 MJ, renovavel biomassa = 67,55 MJ, renovavel eolica/solar/geotermia = 2,19 MJ, renovavel hidrica = 72,42 MJ; Parede B (concreto celular): nao-renovavel fossil = 994,34 MJ, nao-renovavel nuclear = 584,96 MJ, renovavel biomassa = 19,35 MJ, renovavel eolica/solar/geotermia = 1,99 MJ, renovavel hidrica = 64,27 MJ; Parede B apresenta menor consumo de energia em todas as categorias (fabricacao de tijolo requer mais energia e materias-primas) (p. 4-5) | Metodo CED restrito a demanda de energia primaria, sem avaliacao de emissoes de GEE, uso do solo ou outros impactos; fronteira berco ao portao nao inclui fase de uso nem fim de vida; vida util real dos produtos de construcao frequentemente menor que a projetada; nao ha abordagem harmonizada para o indicador CED entre normas europeias (EN 15643-2, EN 15978, EN 15804 definem de forma diferente); debate sobre se o CED e indicador de impacto ou apenas de inventario (LCI); apenas duas alternativas de parede comparadas (p. 2-4) | 2020 | Iop Conference Series: Materials Science and Engineering | 10.1088/1757-899X/867/1/012048 |  |  |  | Material sem fck (nao-concreto-estrutural). Mantido para discussao qualitativa. | Primário
XIAO et al., 2014 | Comparative Life Cycle Assessment (LCA) of Accelerated Carbonation Processes Using Steelmaking Slag for CO2 Fixation | Carbon capture, utilization, and storage (CCUS) is one of the most prominent emerging technologies for mitigating global climate change. In this study, a comparative evaluation for CO2 fixation by carbonation of steelmaking slag was performed by life cycle assessment (LCA) using Umberto 5.5.4 software, with the Swiss Eco-invent 2.2 database. Six scenarios of carbonation for basic oxygen furnace slag (BOFS), steel converted slag (SCS), and blended hydraulic slag cement (BHC) if different types of reactors and/or method were established. The environmental impacts for each scenario are quantified using the valuation system of ReCiPe, where global warming potential (GWP), ecosystem quality potential (EQP), an human health potential (HHP) were evaluated. In addition, sensitivity analysis was carried out to evaluate the relevant uncertainties of heating efficiency on the GHG emissions in direct carbonation processes. According to the results of LCA and sensitivity analysis, the direct carbonation of steelmaking slag in a slurry reactor was found to be the most attractive method, since the GWP was the lowest among the selected scenarios. Furthermore, the best available technology (BAT) for CO2 capture by carbonation processes of alkaline wastes was proposed according to the key performance indicators (KPIs) with respect to engineering considerations and environmental impacts. It was concluded that the accelerated carbonation of steelmaking slag should be performed by combining the slurry reactor with a rotating packed bed (RPB) to maximize carbonation conversion and minimize environmental impacts and additional CO2 emissions. | Seis cenarios de carbonatacao acelerada de escoras siderurgicas para captura de CO2: escoria de forno basico a oxigenio (BOFS), escoria de aco convertida (SCS) e cimento de escoria hidraulica misturada (BHC), processadas em diferentes reatores (autoclave, reator de lama e leito empacotado rotativo - RPB) e metodos de carbonatacao (direta e indireta) (p. 1-2, 4) | N/A — estudo de ACV de processo industrial de carbonatacao mineral de escoras siderurgicas para sequestro de CO2; durabilidade de material construtivo nao avaliada (p. 1-2) | N/A — estudo de carbonatacao mineral de escoras siderurgicas para captura de CO2; resistencia a compressao nao se aplica ao escopo do estudo (p. 1-2) | ACV (LCA) com software Umberto 5.5.4 e banco de dados Swiss Eco-invent 2.2; metodo de AICV: ReCiPe (18 indicadores de ponto medio e 3 de ponto final: GWP 100 anos, EQP e HHP); analise de sensibilidade para eficiencia de aquecimento nos processos de carbonatacao (p. 1-2, 4) | Pre-tratamento das escoras alcalinas (moagem) e processo de carbonatacao dentro da fronteira do sistema; entradas: eletricidade, agua deionizada, escoria siderurgica e fonte de CO2; saidas: emissoes poluentes e residuos tratados (dispostos em aterro); excluidos: transporte e fase de uso dos carbonatos produzidos (p. 4, Fig. 2) | Citada na metodologia |  | 1 kg de CO2 capturado por processo de carbonatacao [1 kg CO2 captured by CO2 carbonation process] (p. 4) | GWP em kg CO2eq por 1 kg CO2 capturado: Cenario 1 (autoclave, BHC) = maior entre todos (~70 kg CO2eq); Cenario 2 (reator slurry, BOFS) = ~7 kg CO2eq (menor entre carbonatacao direta e mais viavel); Cenario 3 (RPB, BOFS) = ~14 kg CO2eq; Cenarios 5 e 6 (carbonatacao indireta) = 3,86 e 3,89 kg CO2eq (menores absolutos); com 90% de eficiencia de aquecimento: Cenario 2 = 1,21 kg CO2eq/kg CO2 (minimo - Tabela 3) (p. 7-10, Tabela 3) | Todos os cenarios avaliados em escala laboratorial; viabilidade de scale-up e fatores de escalonamento nao avaliados; eficiencia de aquecimento estimada pela condutividade termica da camada isolante (nao medida diretamente); banco de dados Eco-invent 2.2 pode nao refletir condicoes industriais da regiao; carbonatacao indireta requer produtos quimicos extras (acido acetico, NH4Cl, NH4NO3) que podem causar impactos no ecossistema e saude humana (p. 10-11) | 2014 | Aerosol and Air Quality Research | 10.4209/aaqr.2013.04.0121 | Taiwan |  |  | Material sem fck (nao-concreto-estrutural). Mantido para discussao qualitativa. | Primário
YU et al., 2023 | Ontology Framework for Sustainability Evaluation of Cement–Steel-Slag-Stabilized Soft Soil Based on Life Cycle Assessment Approach | Steel slag has become a promising supplementary cementitious material for soft soil stabilization. However, there is a lack of research on the integrated assessment of cement–steel-slag-stabilized soft soils (SCSs) from the performance, environmental, and economic perspectives. In this study, an ontology framework for the sustainable evaluation of SCSs was developed based on the life cycle assessment (LCA) approach, which combined a knowledge base with semantic web rules to achieve an automated decision design for soft soil stabilization, considering comprehensive benefits. The ontology framework was applied to a marine soft soil stabilization case to verify its scientificity and practicability and to evaluate the influence of the fineness, carbonation degree, and substitution ratio of steel slag on the sustainability of SCSs. The results show that, when compared to pure-cement-stabilized soil (S-C), using 10% and 20% of fine steel slag carbonated for 18 h (FSS-C-18h) as cement substitutes can significantly reduce carbon emissions and costs while achieving a similar strength performance as S-C, demonstrating the feasibility of steel slag as a sustainable supplementary cementitious material for soft soil stabilization. © 2023 by the authors. | Solo mole estabilizado com cimento e escoria de aco (SCS): quatro tipos de escoria de aco (CSS = escoria grossa, FSS = escoria fina, FSS-C-2h = escoria fina carbonatada 2h, FSS-C-18h = escoria fina carbonatada 18h) em taxas de substituicao de cimento de 10%, 20%, 30% e 50%, comparados com solo estabilizado com cimento puro (S-C); aplicacao em solo marinho mole (p. 1, 9) | Nao informada — periodo de cura de 60 dias utilizado como referencia de desempenho mecanico (UCS60d); durabilidade declarada como foco de pesquisa futura pelos autores (p. 16-17) | UCS (Unconfined Compressive Strength) aos 60 dias: S-C (controle, 0% escoria) = 2.070,2 kPa (~2,07 MPa); S-FSS-C-18h-10 (10% escoria carbonatada) = 2.267,32 kPa (~2,27 MPa — melhor, 110% do S-C); S-FSS-C-18h-20 = 1.975,27 kPa; S-FSS-C-18h-50 = 842,16 kPa (minimo); requisito minimo por GJ/T 526-2018: 1 MPa (1.000 kPa) (p. 10-11, Tabela 7; p. 14-15) | Framework OntoESS baseado em ontologia (Protege OWL-5.2 com regras SWRL e mecanismo de inferencia Pellet); banco de dados ICE (Inventory of Carbon and Energy, Jones 2023) para fatores de emissao; fatores de emissao eletrica da China por GB/T 51366-2019; avalia apenas GWP (kgCO2eq) como indicador ambiental unico (p. 2, 4, 6-8) | Berco ao portao (cradle-to-gate): A1 — producao de materias-primas (cimento; escoria de aco tratada como residuo sem carga ambiental alocada a sua producao); A2 — transporte de cimento e escoria; A3 — preparacao do estabilizador (moagem e carbonatacao); excluidos: transporte ao canteiro, construcao in situ, fase de uso e fim de vida (p. 2-3, Figura 1) | Citada só nas referências |  | Quantidade de estabilizador cimento-escoria de aco necessaria para estabilizar 1 m3 de solo mole; teor total de estabilizador = 15% da massa seca do solo (p. 2-3) | GWP de preparacao da escoria por FU (kgCO2eq): CSS = 0,2135; FSS = 3,5635; FSS-C-2h = 0,6835; FSS-C-18h = -1,6205 (carbono negativo); reducao de GWP dos SCSs vs S-C: S-FSS-C-18h-10 = -10,4%; S-FSS-C-18h-20 = -20,4%; S-FSS-C-18h-50 = -48,1%; mais de 90% do GWP total origina-se da producao de cimento; valores absolutos do solo estabilizado gerados pelo sistema OntoESS nao tabelados no texto (p. 12-13, Tabela 8; p. 14-16) | Escala laboratorial — equipamentos e custos de mao de obra para producao em massa excluidos; durabilidade nao avaliada (citada como trabalho futuro); apenas GWP avaliado (outras categorias excluidas); fronteira berco ao portao (exclui uso e fim de vida); distancia de transporte das escoras e principal fonte de incerteza: analise de sensibilidade indica max. 4.794,55 km para S-FSS-C-18h-10 sem superar GWP do S-C (p. 16-17; p. 5; p. 2-3) | 2023 | Journal of Marine Science and Engineering | 10.3390/jmse11071418 |  | INVIÁVEL |  | Material nao-estrutural: fck max = 2.07 MPa < NBR 6118 (20 MPa). Mantido para discussao qualitativa. ¦ INVIÁVEL — material = estabilizador cimento-escória para solo mole (não concreto estrutural); UCS (solo) não equivalente a fck do concreto para framework ci. | Primário
ZHANG et al., 2023 | Life Cycle Assessment for Geopolymer Concrete Bricks Using Brown Coal Fly Ash | Traditionally, the construction industry has predominantly used Portland cement (PC) to manufacture bricks, as it is one of the most-commonly available building materials. However, the employment of waste industrial material for brick production can lead to a significant improvement in terms of sustainability within the construction sector. Geopolymer bricks made from brown coal fly ash, a promising industrial waste by-product, serve as a potential alternative. Conducting a life cycle assessment (LCA), this study thoroughly evaluated the entire manufacturing process's environmental impact, from source material acquisition and transportation to brick manufacturing, distribution, usage, and end-of-life, for brown coal bricks as compared to PC bricks. The LCA of the brown coal bricks revealed that their primary environmental impacts stemmed from the raw material manufacturing and usage, while exhibiting substantial reductions in ozone depletion, water depletion, and metal depletion. These findings highlighted the environmental advantages of the brown coal bricks and their potential to revolutionize sustainable construction practices. | edificio residencial de alto padrao construido com sistema pre-fabricado: paineis de parede externa pre-fabricados, paineis de parede interna, escadas e lajes pre-fabricadas; concreto C40; localizado em Xangai, China (p. 1-2) | 50 anos (p. 2) | C40 (40 MPa) para componentes pre-fabricados (p. 3) | software: nao informado; banco de dados: CLCD (Chinese Life Cycle Database) e normas nacionais chinesas; metodo de AICV: IPCC 2013 GWP 100 anos (p. 3) | berco ao tumulo: aquisicao de materia-prima (A1-A3), fabricacao de componentes pre-fabricados (A1P-A3P), transporte (A4), construcao no canteiro (A5), estagio operacional (B6), manutencao (B2) e fim de vida (C1-C4) (p. 2) | Não citada |  | 1 m2 de area bruta de piso do edificio ao longo de 50 anos de vida util (p. 2) | total do ciclo de vida: 1196,11 kgCO2eq/m2 em 50 anos; aquisicao de materia-prima (A1-A3): 202,87 kgCO2eq/m2; fabricacao pre-fabricada (A1P-A3P): 57,88 kgCO2eq/m2; transporte (A4): 12,34 kgCO2eq/m2; construcao no canteiro (A5): 18,76 kgCO2eq/m2; operacao (B6): 940,72 kgCO2eq/m2 (78,7% do total); manutencao (B2): 24,54 kgCO2eq/m2; fim de vida (C1-C4): -60,00 kgCO2eq/m2 (credito de reciclagem) (p. 4-6) | estudo limitado a um unico edificio em Xangai, pode nao representar outras regioes; consumo de energia operacional estimado por simulacao, nao por medicoes reais; cenarios de fim de vida baseados em hipoteses; dados do estagio de manutencao derivados da literatura (p. 7) | 2023 | Sustainability | 10.3390/su15097718 | Australia | INVIÁVEL |  | INVIÁVEL — tijolos geopolímero de cinza de carvão marrom (Austrália). Paper reporta ci (kg CO₂eq/m³·MPa) usando índice de Damineli — metodologia correta — mas escopo = cradle-to-grave (inclui uso e fim de vida), incompatível com os demais estudos do banco (cradle-to-gate). Produto = tijolos de alvenaria (não concreto estrutural). fck: PC=15 MPa, LYFA=21,7 MPa, YFA=6,8 MPa. LYFA e PC poderiam ter ci, mas escopo incompatível invalida comparação. Excluído da síntese quantitativa. | Primário
ZHAO et al., 2020 | Use of recycled concrete aggregates from precast block for the production of new building blocks: An industrial scale study | Large amounts of construction and demolition (C\&D) waste are generated annually and will increase in the future. Until now, only a small fraction of concrete by-products is re-used as recycled concrete aggregates (RCA) for the manufacture of concrete. In this paper, the feasibility of using RCA obtained from old precast concrete block was investigated for the industrial scale production of new blocks. Concrete building blocks with different substitution rates (0\%, 30\% and 100\%) of natural aggregates (NA) by the same volume fraction of RCA were manufactured in a factory and the mechanical properties and durability of concrete blocks were monitored. The results show that incorporating RCA slightly decreases the compressive strength and impairs the durability of concrete blocks. However, the compressive strength of concrete blocks made with 100\% RCA could reach 11.1 MPa after 28 days, which is within the requirement in Belgian codes for this type of block. The concrete blocks produced with 30\% and 100\% of RCA reached the strength, capillary water absorption, drying shrinkage and freeze-thaw resistance requirements for concrete blocks specified by Belgian codes. A cradle-to-gate life cycle assessment (LCA) was performed on both ``classical' blocks with only NA and with substitution of NA by RCA. When considering the additional use of RCA from a nearby C\&D waste recycling centre, the substitution of 30\% or 100\% of NA by RCA led to a reduction in the land use category, in addition to supporting the implementation of the circular economy. | Blocos de concreto para construcao (unidades de alvenaria pre-moldadas) produzidos com agregados graudos reciclados (RCA) de residuos de blocos pre-moldados, em tres taxas de substituicao do agregado natural (AN): B_RCA0 (0%, referencia), B_RCA30 (30%) e B_RCA100 (100%); dimensoes 39 cm x 14 cm x 19 cm; cimento CEM III/A 42,5 N LA (cimento de alto-forno); fabricante Prefer, Belgica (p. 1-2, 8, 10) | Nao informada em anos de vida util — estudo de fronteira berco ao portao; propriedades de durabilidade avaliadas (resistencia a compressao, absorcao capilar, retracao por secagem e resistencia gelo-degelo) mas sem declaracao de vida util projetada (p. 14-18) | B_RCA0 (0% RCA): classe f10 (fbm >= 10 MPa); B_RCA30 (30% RCA): resistencia reduzida 6,0% em 28 dias, classe f10; B_RCA100 (100% RCA): fbm = 11,1 MPa (28 dias) e 12,7 MPa (360 dias); resistencia normalizada fbm = 13 MPa (fator de forma d = 1,18 por EN 772-1); material de origem C8/10; todos os blocos atendem ao requisito belga PTV 21-001 classe f10 (fbm >= 10 MPa) (p. 1-2, 8, 21-22, 28-29) | ACV (LCA) com software SimaPro 9.0 e banco de dados Ecoinvent 3.5; metodo de AICV: ILCD 2011 Midpoint+ versao 1.10 (recomendado pelo Joint Research Centre da Comissao Europeia - EC-JRC-IES, 2010); 10 categorias de impacto: mudancas climaticas, deplecao de ozonio, material particulado, formacao fotoquimica de ozonio, acidificacao, eutrofizacao terrestre/aquatica/marinha, uso do solo e deplecao de recursos (p. 18) | Berco ao portao (cradle-to-gate) comparativa; inclui: materias-primas (AN, areia, cimento e RCA), transporte ao sitio de producao, processamento (mistura e prensagem), transporte de residuos a aterro inerte e operacao de trituradora movel para producao de RCA; expansao do sistema para fracoes de RCA >= 6,3 mm (credito de reciclagem); excluidos: edificacoes, infraestrutura e transporte interno de insumos (p. 14-17, Figuras 4-5) | Citada na metodologia |  | 1 m3 de blocos de concreto, com base em um ciclo de producao anual [1 m3 of concrete blocks, on the basis of a one-year production cycle] (p. 15) | GWP (mudancas climaticas) em kg CO2eq por 1 m3 de blocos de concreto: B_RCA0 (0% RCA) = 109 kg CO2eq/m3; B_RCA30 (30% RCA) = 108 kg CO2eq/m3; B_RCA100 (100% RCA) = 108 kg CO2eq/m3; diferencas entre cenarios nao significativas — o cimento domina o impacto de mudancas climaticas e seu teor foi mantido constante; principal beneficio ambiental do RCA: reducao de uso do solo de ate 53,1% para B_RCA100 (p. 25-26, Tabela 5, Figura 11) | Suprimento interno de RCA suficiente apenas para ~3% (B_RCA30) ou ~1,3% (B_RCA100) da producao anual — escala insuficiente sem fontes externas; RCA de fonte controlada e proxima (Richopre, 25 km) — resultados nao generalizaveis para RCA de demolicao contaminada; fronteira berco ao portao exclui fase de uso e fim de vida; substituicao de AN por RCA sem significativa melhora no GWP pois o cimento domina o impacto; resistencia gelo-degelo prejudicada pelo RCA (15,84% vs 7,91% de reducao de frequencia ressonante para B_RCA100 vs B_RCA0) (p. 5, 17, 24, 27-29) | 2020 | Resources Conservation and Recycling | 10.1016/j.resconrec.2020.104786 | Belgium | 8.8551 |  | Expandido em 3 formulações na aba METANÁLISE (B_RCA0, B_RCA30, B_RCA100). ci=média das 3 formulações. Nota: blocos de alvenaria industrial; fb_28d (EN 772-1) usado como fck sem Δ=8. | Primário
ZHENG et al., 2025 | Lifecycle Assessment and Lifecycle Cost Analysis of Sustainable Concrete Incorporating Recycled Aggregates | In recent decades, the construction industry in China has experienced significant growth, leading to substantial consumption of non-renewable natural resources and a large amount of construction and demolition waste (CDW). As a result, the effective utilization of CDW has become critically important in China. This study focuses on the processing of CDW to produce recycled fine aggregates (RFAs) and recycled coarse aggregates (RCAs), which were subsequently used to produce recycled aggregate concrete (RAC). A total of 12 RAC composites incorporating RFAs and RCAs were prepared, and their compressive strength was evaluated in detail. The life cycle assessment (LCA) methodology was employed to assess the environmental impact of 1 m3 of RAC within a ``cradle-to-gate{''} system boundary. Furthermore, the life cycle cost analysis (LCCA) method was applied to evaluate the economic benefits of RAC. The contributions of RCAs and RFAs were analyzed in detail. Lastly, multi-criteria decision analysis (MCDA) using the Data Envelopment Analysis (DEA) approach was proposed to comprehensively compare the environmental and economic impacts of RAC and ordinary concrete. The results of the LCA and LCCA indicate that the inclusion of RCAs and RFAs in composite mixtures leads to significant environmental and economic benefits. The MCDA identified the optimized RAC mixture as one containing 70\% RCA and 100\% RFA, which demonstrated the best performance in terms of mechanical properties, environmental impact, and economic cost. The composite addition of RCA and RFA in RAC production can significantly reduce both environmental impacts and economic costs, thereby enhancing the sustainability of the concrete industry. | edificios residenciais de estrutura de concreto armado (CA): Caso 1 (edificio de grande altura) e Caso 2 (edificio de media altura); materiais principais: concreto C30/C35/C40, armadura de aco e lajes ocas de concreto; localizados em Nanjing, China (p. 1-3) | 50 anos (p. 2) | C30, C35 e C40 (30, 35 e 40 MPa) para estrutura de CA (p. 3) | software: DeST (simulacao energetica operacional); banco de dados: CLCD e norma nacional GB/T 51366-2019; metodo de AICV: IPCC 2021 GWP 100 anos (p. 3) | berco ao tumulo: estagio de producao de materiais (A1-A3), estagio de construcao (A4-A5), estagio operacional (B1-B7) e estagio de fim de vida (C1-C4) (p. 2) | Citada na metodologia |  | 1 m2 de area de edificio residencial ao longo de 50 anos de vida util (p. 2) | Caso 1: total 857,6 kgCO2eq/m2 em 50 anos; producao de materiais (A1-A3): 258,7 kgCO2eq/m2 (30,2%); construcao (A4-A5): 18,5 kgCO2eq/m2; operacao (B1-B7): 564,1 kgCO2eq/m2 (65,8%); fim de vida (C1-C4): 16,3 kgCO2eq/m2; Caso 2: total 792,5 kgCO2eq/m2 em 50 anos; producao de materiais: 241,3 kgCO2eq/m2 (30,5%); construcao: 15,2 kgCO2eq/m2; operacao: 493,8 kgCO2eq/m2 (62,3%); fim de vida: 42,2 kgCO2eq/m2 (p. 4-6) | estudo limitado a dois casos em Nanjing, pode nao representar todos os edificios residenciais CA na China; consumo de energia operacional estimado por simulacao, nao por medicoes reais; cenarios de fim de vida baseados em hipoteses; analise de neutralidade de carbono baseada em cenarios simplificados (p. 7) | 2025 | Sustainability | 10.3390/su17051779 | China |  |  | UF incompativel: UF /m2 -- converter para m3 exige espessura/composicao nao declarada; revisar manualmente. Mantido para discussao qualitativa. | Primário
ZUCARATO, 2020 | {ACV} consequencial de alternativas tecnológicas projetadas para a produção de cimento brasileiro em 2050 | Nas próximas décadas, espera-se que o crescimento da produção de cimento exceda o aumento da disponibilidade de substitutos de clínquer. Para reduzir as emissões da indústria brasileira de cimento diante desse contexto, o Roadmap Tecnológico do cimento brasileiro mapeia a situação atual e as tendências futuras da indústria brasileira de cimento, e propõe duas principais alternativas: (i) adições e substitutos de clínquer, por meio do uso de coprodutos de outras atividades; (ii) combustíveis alternativos, em substituição a combustíveis fósseis não renováveis. A avaliação do ciclo de vida consequencial (ACVc) é uma técnica de modelagem que oferece uma estrutura para estimar as consequências ambientais potenciais das alterações geradas por essa estratégia. A ACVc, porém, possui algumas limitações, como a conceitual, por considerar apenas fornecedores que podem reagir a uma mudança na demanda (irrestritos). Fornecedores restritos são excluídos da modelagem. Primeiramente, realizou-se uma ACVc usando apenas os dados publicados no Roadmap BR, desconsiderando mercados restritos e os efeitos das propostas para melhoria da indústria de cimento em outros setores da economia brasileira. Em seguida, utilizou-se um modelo computacional de equilíbrio geral para prever (mais) realisticamente os efeitos de curto prazo induzidos por essa mudança. O modelo compreende 35 atividades econômicas, incluindo a produção de cimento e sua cadeia produtiva. Os resultados mostraram que as duas alternativas para a minimização de impacto levam a efeitos positivos: não apenas a intensidade de carbono no setor é significativamente reduzida, mas todas as outras categorias de impacto avaliadas apresentaram reduções. O modelo de equilíbrio, por sua vez, mostrou que todos os 35 setores econômicos são afetados quantitativamente pelas mudanças previstas, com aumento marginal ou diminuição dos níveis de produção | Cimento brasileiro projetado para 2050 (com substitutos de clínquer e combustíveis alternativos). (p. 1) | N/A — o estudo avalia a produção de cimento (ACV consequencial do processo produtivo projetado para 2050), não a durabilidade do material em uso; vida útil de serviço não é objeto do estudo (p. 65–102) | N/A — não aplicável; o estudo avalia a produção de cimento Portland (não concreto), sem especificação de resistência à compressão (p. 65–102) | ACV Consequencial (ACVc) + modelo computacional de equilíbrio geral da economia brasileira (plataforma GEMPACK, 35 setores); software: SimaPro 8.5; base de dados: Ecoinvent v3.4 adaptada ao mix energético brasileiro + dados primários para produção de clínquer e argila calcinada; método de impacto: CML-IA v3.05 baseline; categorias de impacto: depleção abiótica (ADP), aquecimento global (GWP100a), depleção da camada de ozônio (ODP), toxicidade humana, ecotoxicidade de água doce/marinha/terrestre, oxidação fotoquímica, acidificação (AP), eutrofização (EP) (p. 65, 85) | Produção de 1 t de cimento médio projetado para 2050 (Roadmap BR): inclui extração e processamento de matérias-primas marginais (clínquer, fíler calcário, argila calcinada, carvão vegetal) e eletricidade; escopo geográfico: Brasil; escopo temporal: 2014–2050; mercados restritos (escória de alto forno, cinza volante, resíduos combustíveis) tratados via modelo de equilíbrio geral; sem fase de uso ou fim de vida do cimento (p. 67–68) | Citada na metodologia |  | Uma tonelada (1 t) de cimento na composição projetada para 2050. (p. 1) | GWP (CML-IA, GWP100a): 162,24 kg CO₂eq/t cimento em 2050 vs. 564 kg CO₂eq/t em 2014 (baseline), redução de 71,2% — superando a meta de 33% do Roadmap BR; todas as demais categorias de impacto (AP, EP, ADP) apresentaram reduções líquidas de pelo menos 80%; balanço total da economia: queda de 941 Gg CO₂eq — sem efeito rebote nos demais setores (p. 96, 102) | Incertezas intrínsecas à modelagem prospectiva baseada em suposições de mercado (elasticidade de oferta/demanda do Roadmap BR); falta de desagregação de alguns setores nas tabelas IBGE (escória agregada ao ferro gusa; cinza volante agregada a resíduos); não realizou modelagem prospectiva da matriz elétrica nacional para 2050; modelo de equilíbrio geral baseado em dados do IBGE de 2009 (sem atualização tecnológica 2009–2014); mercados restritos tratados por contorno matemático (não modelagem direta na ACVc básica) (p. 99–100) | 2020 |  | https://bdtd.ibict.br/vufind/Record/UNICAMP-30_376e2157c46368ac66e98934d33a7679 |  |  |  | Material sem fck (nao-concreto-estrutural). Mantido para discussao qualitativa. | Primário
HABERT et al., 2012 | Reducing environmental impact by increasing the strength of concrete: quantification of the improvement to concrete bridges | ACV berço ao túmulo comparando ponte CC vs. ponte HPC; ISO 14040; CML; Monte Carlo. HPC reduz ~20% GWP total e ~50% emissões de produção de materiais. (p. 1) | Concreto CC e HPC para pontes (França). (p. 1–2) | 100 anos (UF). (p. 2) | HPC: C80 (80 MPa) e C60 precast (60 MPa). CC: ~C30–C40 (mix design, sem fck explícito). (Tabela 3) | ACV ISO 14040, CML, Ecoinvent adaptado FR, Monte Carlo. (p. 3–4) | Cradle-to-grave. (p. 2–3) | Sim |  | Cruzamento de rodovia 4+2 pistas por 100 anos. (p. 2) | GWP em % relativa (CC=100%). HPC: ~80% do impacto CC. Sem valores absolutos kg CO₂eq/m³. (Fig. 8) | CO₂eq apenas em %; ci não calculável. Contexto francês. Tráfego excluído. (p. 10–11) | 2012 | Journal of Cleaner Production | 10.1016/j.jclepro.2012.05.028 | França |  |  | ci não calculável: GWP reportado só em % relativa (ponte CC=100%). Síntese qualitativa. | Fonte externa (BELIZÁRIO SILVA, comunicação pessoal)

## FONTES_EXTERNAS
ID | Fonte Primária (de qual revisão veio) | Autor / Ano | Título | Periódico | Base | DOI | Duplicata de | Decisão T1 (título) | Motivo T1 | Decisão T2 (abstract) | Motivo T2 | Decisão TF (texto completo) | Motivo TF (código FASE5) | Adicionado ao banco | Observações
FE001 | COELHO, 2016 | CELIK et al., 2015 | Mechanical properties, durability, and life-cycle assessment of self-consolidating concrete mixtures made with blended portland cements containing fly ash and limestone powder | Cement and Concrete Composites | ScienceDirect | 10.1016/j.cemconcomp.2014.11.003 |  | JÁ INCORPORADO | Incorporado como 174º primário via COELHO, 2016
FE002 | BELIZÁRIO SILVA (comunicação pessoal) | HABERT et al., 2012 | Reducing environmental impact by increasing the strength of concrete: quantification of the improvement to concrete bridges | Journal of Cleaner Production | ScienceDirect / HAL (open access) | 10.1016/j.jclepro.2012.05.028 |  | INCLUIR | LCA com ISO 14040; concreto HPC vs. convencional em pontes; CO₂eq reportado; 2012; não regional — passa E1-E7 | INCLUIR | Compara impacto ambiental de HPC vs. concreto convencional para pontes; ACV completa; dados de resistência e CO₂; menos material com HPC → menor impacto total | INCLUIR | ACV cradle-to-grave ISO 14040; HPC C60/C80; GWP reportado em %; ci não calculável → síntese qualitativa | SIM (qualitativo) | Adicionado às abas ARTIGOS ACEITOS, ANÁLISE e ANÁLISE DE QUALIDADE (score 5.0). ci não calculável — CO₂eq em % relativa apenas.

## ANÁLISE DE QUALIDADE
Estudo | Q1 — Unidade funcional | Q2 — Método de análise | Q3 — Unidade de medida CO₂ | Q4 — Fonte dos dados | Q5 — Vida útil | Q6 — fck | Total | Status | Justificativa (casos 0,5)
ANKUR et al., 2024 | 1 | 0.5 | 0.5 | 0.5 | 0 | 0.5 | 3 | Excluído | Q2: Menciona ACV/LCA mas sem nomear método de avaliação de impacto (LCIA) específico; Q3: Valores numéricos presentes mas sem valor exato associado à unidade CO₂eq; Q4: Estudo de ACV sem identificação explícita do banco de dados de inventário; Q6: Valor de fck presente mas proveniente de fonte secundária (literatura/terceiros)
ASSUNCAO, 2020 | 1 | 1 | 1 | 1 | 1 | 0.5 | 5.5 | Incluído | Q6: Valor de fck presente mas proveniente de fonte secundária (literatura/terceiros)
BACKES et al., 2022 | 1 | 1 | 0.5 | 1 | 1 | 0 | 4.5 | Incluído | Q3: Valores numéricos presentes mas sem valor exato associado à unidade CO₂eq
BALASBANEH et al., 2018 | 1 | 1 | 1 | 0.5 | 1 | 0 | 4.5 | Incluído | Q4: Menciona software LCA ou dados secundários mas não nomeia banco de dados de inventário
BHAGAT et al., 2021 | 1 | 0.5 | 1 | 0.5 | 1 | 0.5 | 4.5 | Incluído | Q2: Menciona ACV/LCA mas sem nomear método de avaliação de impacto (LCIA) específico; Q4: Estudo de ACV sem identificação explícita do banco de dados de inventário; Q6: Valor de fck presente mas proveniente de fonte secundária (literatura/terceiros)
BILAR, 2016 | 1 | 1 | 1 | 1 | 0 | 1 | 5 | Incluído
BRESSI et al., 2022 | 0.5 | 1 | 0.5 | 1 | 1 | 0.5 | 4.5 | Incluído | Q1: UF com referência numérica, mas unidade de medida implícita ou ambígua; Q3: Valores numéricos presentes mas sem valor exato associado à unidade CO₂eq; Q6: Resistência referenciada sem valor numérico em MPa
BUMANIS et al., 2022 | 1 | 1 | 1 | 1 | 0 | 1 | 5 | Incluído
CARUSO et al., 2018 | 0.5 | 0.5 | 0.5 | 1 | 1 | 1 | 4.5 | Incluído | Q1: UF com referência numérica, mas unidade de medida implícita ou ambígua; Q2: Menciona ACV/LCA mas sem nomear método de avaliação de impacto (LCIA) específico; Q3: Valores numéricos presentes mas sem valor exato associado à unidade CO₂eq
CELIK et al., 2015 | 1 | 0.5 | 1 | 1 | 0 | 1 | 4.5 | Incluído | Q2: GreenConcrete LCA Tool (Excel, UC Berkeley) nomeada como ferramenta, mas método LCIA específico (CML/IMPACT/ReCiPe) não é declarado; fatores de caracterização próprios. Q5: vida útil técnica não declarada (cradle-to-gate, sem fase de uso).
CHIPPAGIRI et al., 2023 | 0.5 | 1 | 1 | 1 | 0 | 1 | 4.5 | Incluído | Q1: UF com referência numérica, mas unidade de medida implícita ou ambígua
COELHO, 2016 | 1 | 1 | 1 | 1 | 0 | 1 | 5 | Incluído
CONG et al., 2024 | 1 | 1 | 1 | 1 | 1 | 1 | 6 | Incluído
CORDOBA et al., 2023 | 1 | 0.5 | 1 | 0.5 | 0 | 1 | 4 | Incluído | Q2: Menciona ACV/LCA mas sem nomear método de avaliação de impacto (LCIA) específico; Q4: Menciona software LCA ou dados secundários mas não nomeia banco de dados de inventário
CORTI et al., 2023 | 0.5 | 1 | 1 | 1 | 1 | 1 | 5.5 | Incluído | Q1: UF com referência numérica, mas unidade de medida implícita ou ambígua
CUNHA, 2022 | 1 | 1 | 1 | 1 | 0 | 1 | 5 | Incluído
DERVISHAJ et al., 2024 | 1 | 1 | 1 | 1 | 1 | 1 | 6 | Incluído
DI MARIA et al., 2020 | 1 | 1 | 0.5 | 1 | 0 | 1 | 4.5 | Incluído | Q3: Valores numéricos presentes mas sem valor exato associado à unidade CO₂eq
DONG et al., 2021 | 0.5 | 1 | 1 | 1 | 0.5 | 1 | 5 | Incluído | Q1: UF com referência numérica, mas unidade de medida implícita ou ambígua; Q5: Vida útil mencionada qualitativamente ou como ganho relativo (%), sem valor em anos
D'ORAZIO et al., 2023 | 1 | 1 | 0.5 | 1 | 0 | 1 | 4.5 | Incluído | Q3: valores de CO₂eq aproximados (~/>/<)
DU et al., 2024 | 1 | 1 | 0.5 | 1 | 0 | 1 | 4.5 | Incluído | Q3: valores de CO₂eq aproximados (~/>/<)
DYNAN et al., 2023 | 1 | 1 | 1 | 0.5 | 0 | 1 | 4.5 | Incluído | Q4: Menciona software LCA ou dados secundários mas não nomeia banco de dados de inventário
EK et al., 2020 | 0.5 | 1 | 1 | 1 | 1 | 1 | 5.5 | Incluído | Q1: UF com referência numérica, mas unidade de medida implícita ou ambígua
FARAHZADI et al., 2025 | 1 | 1 | 0.5 | 1 | 0 | 1 | 4.5 | Incluído | Q3: valores de CO₂eq aproximados (~/>/<)
FERREIRA et al., 2023 | 1 | 1 | 1 | 1 | 1 | 1 | 6 | Incluído
GANAPATHI CHOTTEMADA et al., 2023 | 1 | 1 | 1 | 1 | 0 | 1 | 5 | Incluído
HABIBI et al., 2024 | 1 | 1 | 0.5 | 1 | 1 | 1 | 5.5 | Incluído | Q3: Valores numéricos presentes mas sem valor exato associado à unidade CO₂eq
HAFEZ et al., 2024a | 1 | 0 | 0.5 | 0.5 | 1 | 1 | 4 | Incluído | Q3: Valores numéricos presentes mas sem valor exato associado à unidade CO₂eq; Q4: Menciona software LCA ou dados secundários mas não nomeia banco de dados de inventário
HAFEZ et al., 2024b | 1 | 0.5 | 1 | 0.5 | 1 | 1 | 5 | Incluído | Q2: Menciona ACV/LCA mas sem nomear método de avaliação de impacto (LCIA) específico; Q4: Menciona software LCA ou dados secundários mas não nomeia banco de dados de inventário
HAJIESMAEILI et al., 2019 | 0.5 | 1 | 1 | 1 | 1 | 1 | 5.5 | Incluído | Q1: UF com referência numérica, mas unidade de medida implícita ou ambígua
HAVERKAMP et al., 2025 | 1 | 1 | 0.5 | 1 | 1 | 1 | 5.5 | Incluído | Q3: Valores numéricos presentes mas sem valor exato associado à unidade CO₂eq
INMAN et al., 2017 | 1 | 1 | 0.5 | 1 | 1 | 1 | 5.5 | Incluído | Q3: Valores numéricos presentes mas sem valor exato associado à unidade CO₂eq
JANG et al., 2022 | 0.5 | 1 | 0.5 | 0 | 0.5 | 1 | 3.5 | Excluído | Q1: UF com referência numérica, mas unidade de medida implícita ou ambígua; Q3: Valores numéricos presentes mas sem valor exato associado à unidade CO₂eq; Q5: Vida útil mencionada qualitativamente ou como ganho relativo (%), sem valor em anos
JAYASINGHE et al., 2021 | 0.5 | 1 | 0.5 | 1 | 0.5 | 1 | 4.5 | Incluído | Q1: UF com referência numérica, mas unidade de medida implícita ou ambígua; Q3: Valores numéricos presentes mas sem valor exato associado à unidade CO₂eq; Q5: Vida útil mencionada qualitativamente ou como ganho relativo (%), sem valor em anos
KASTIUKAS et al., 2019 | 1 | 1 | 1 | 1 | 1 | 1 | 6 | Incluído
KHORGADE et al., 2023 | 0.5 | 1 | 0.5 | 1 | 0.5 | 1 | 4.5 | Incluído | Q1: UF com referência numérica, mas unidade de medida implícita ou ambígua; Q3: Valores numéricos presentes mas sem valor exato associado à unidade CO₂eq; Q5: Vida útil mencionada qualitativamente ou como ganho relativo (%), sem valor em anos
KIM et al., 2016 | 1 | 1 | 0.5 | 1 | 0.5 | 1 | 5 | Incluído | Q3: Valores numéricos presentes mas sem valor exato associado à unidade CO₂eq; Q5: Vida útil mencionada qualitativamente ou como ganho relativo (%), sem valor em anos
KONG et al., 2022 | 1 | 1 | 0.5 | 1 | 0.5 | 1 | 5 | Incluído | Q3: Valores numéricos presentes mas sem valor exato associado à unidade CO₂eq; Q5: Vida útil mencionada qualitativamente ou como ganho relativo (%), sem valor em anos
KUL et al., 2023 | 1 | 1 | 0.5 | 1 | 0.5 | 1 | 5 | Incluído | Q3: Valores numéricos presentes mas sem valor exato associado à unidade CO₂eq; Q5: Vida útil mencionada qualitativamente ou como ganho relativo (%), sem valor em anos
LI et al., 2024 | 1 | 0.5 | 0.5 | 1 | 0 | 1 | 4 | Incluído | Q2: Menciona ACV/LCA mas sem nomear método de avaliação de impacto (LCIA) específico; Q3: Valores numéricos presentes mas sem valor exato associado à unidade CO₂eq
MA et al., 2021 | 0 | 0.5 | 0.5 | 0.5 | 0.5 | 0 | 2 | Excluído | Q2: Menciona ACV/LCA mas sem nomear método de avaliação de impacto (LCIA) específico; Q3: Valores numéricos presentes mas sem valor exato associado à unidade CO₂eq; Q4: Estudo de ACV sem identificação explícita do banco de dados de inventário; Q5: Vida útil mencionada qualitativamente ou como ganho relativo (%), sem valor em anos
MANAN et al., 2025 | 1 | 1 | 1 | 1 | 0 | 1 | 5 | Incluído
MARTINEZ-MUNOZ et al., 2021 | 1 | 1 | 0.5 | 1 | 0 | 1 | 4.5 | Incluído | Q3: Valores numéricos presentes mas sem valor exato associado à unidade CO₂eq
MATIAS DE PAULA FILHO et al., 2024 | 0.5 | 1 | 1 | 1 | 1 | 1 | 5.5 | Incluído | Q1: UF com referência numérica, mas unidade de medida implícita ou ambígua
MENEGATTI et al., 2022 | 1 | 1 | 1 | 1 | 1 | 1 | 6 | Incluído
MILANI et al., 2020 | 1 | 1 | 1 | 1 | 0 | 1 | 5 | Incluído
MIR et al., 2022 | 1 | 1 | 1 | 1 | 0 | 1 | 5 | Incluído
MITTERPACH et al., 2023 | 1 | 1 | 1 | 1 | 0 | 1 | 5 | Incluído
NASSAR et al., 2025 | 1 | 0.5 | 1 | 0.5 | 0 | 1 | 4 | Incluído | Q2: Menciona ACV/LCA mas sem nomear método de avaliação de impacto (LCIA) específico; Q4: Estudo de ACV sem identificação explícita do banco de dados de inventário
ONN et al., 2019 | 1 | 1 | 1 | 1 | 0.5 | 1 | 5.5 | Incluído | Q5: Vida útil mencionada qualitativamente ou como ganho relativo (%), sem valor em anos
PAIK et al., 2019 | 0.5 | 0.5 | 1 | 1 | 0.5 | 1 | 4.5 | Incluído | Q1: UF com referência numérica, mas unidade de medida implícita ou ambígua; Q2: Menciona ACV/LCA mas sem nomear método de avaliação de impacto (LCIA) específico; Q5: Vida útil mencionada qualitativamente ou como ganho relativo (%), sem valor em anos
PALACIOS-MUNOZ et al., 2018 | 0.5 | 0.5 | 0.5 | 1 | 1 | 1 | 4.5 | Incluído | Q1: UF com referência numérica, mas unidade de medida implícita ou ambígua; Q2: Menciona ACV/LCA mas sem nomear método de avaliação de impacto (LCIA) específico; Q3: Valores numéricos presentes mas sem valor exato associado à unidade CO₂eq
PAVLU et al., 2019 | 1 | 1 | 1 | 1 | 1 | 1 | 6 | Incluído
PEDROSO et al., 2024 | 0.5 | 1 | 1 | 1 | 0 | 0 | 3.5 | Excluído | Q1: UF com referência numérica, mas unidade de medida implícita ou ambígua
PESTA et al., 2020 | 1 | 1 | 1 | 1 | 1 | 1 | 6 | Incluído
PONS et al., 2018 | 0.5 | 1 | 0.5 | 1 | 1 | 1 | 5 | Incluído | Q1: UF com referência numérica, mas unidade de medida implícita ou ambígua; Q3: Valores numéricos presentes mas sem valor exato associado à unidade CO₂eq
PUJADAS-GISPERT et al., 2021 | 0.5 | 1 | 0.5 | 1 | 1 | 0 | 4 | Incluído | Q1: UF com referência numérica, mas unidade de medida implícita ou ambígua; Q3: Valores numéricos presentes mas sem valor exato associado à unidade CO₂eq
PUSHKAR et al., 2020 | 0.5 | 1 | 1 | 1 | 0 | 0 | 3.5 | Excluído | Q1: UF com referência numérica, mas unidade de medida implícita ou ambígua
RANATUNGA et al., 2023 | 1 | 1 | 1 | 1 | 0 | 1 | 5 | Incluído
ROSSI, 2013 | 1 | 1 | 1 | 0.5 | 1 | 1 | 5.5 | Incluído | Q4: Estudo de ACV sem identificação explícita do banco de dados de inventário
SAMEER et al., 2020 | 1 | 1 | 0.5 | 1 | 0 | 0 | 3.5 | Excluído | Q3: Valores numéricos presentes mas sem valor exato associado à unidade CO₂eq
SANCHEZ-PANTOJA et al., 2023 | 1 | 1 | 1 | 1 | 0.5 | 1 | 5.5 | Incluído | Q5: Vida útil mencionada qualitativamente ou como ganho relativo (%), sem valor em anos
SBAHIEH et al., 2023a | 0.5 | 1 | 1 | 1 | 0.5 | 1 | 5 | Incluído | Q1: UF com referência numérica, mas unidade de medida implícita ou ambígua; Q5: Vida útil mencionada qualitativamente ou como ganho relativo (%), sem valor em anos
SOLTANZADEH et al., 2022 | 1 | 1 | 1 | 1 | 0 | 1 | 5 | Incluído
SOMBRIO, 2015 | 1 | 1 | 1 | 1 | 0 | 1 | 5 | Incluído
STARCZYK-KOLBYK, 2024 | 1 | 1 | 0.5 | 1 | 0 | 1 | 4.5 | Incluído | Q3: Valores numéricos presentes mas sem valor exato associado à unidade CO₂eq
TAIT et al., 2016 | 1 | 1 | 1 | 1 | 1 | 0 | 5 | Incluído
TELLO-AYALA et al., 2023 | 0.5 | 0.5 | 1 | 1 | 1 | 1 | 5 | Incluído | Q1: UF com referência numérica, mas unidade de medida implícita ou ambígua; Q2: Menciona ACV/LCA mas sem nomear método de avaliação de impacto (LCIA) específico
TEPLY et al., 2018 | 1 | 0.5 | 1 | 0.5 | 1 | 1 | 5 | Incluído | Q2: Menciona ACV/LCA mas sem nomear método de avaliação de impacto (LCIA) específico; Q4: Estudo de ACV sem identificação explícita do banco de dados de inventário
VACLAVIK et al., 2020 | 1 | 1 | 1 | 1 | 0.5 | 0.5 | 5 | Incluído | Q5: Vida útil mencionada qualitativamente ou como ganho relativo (%), sem valor em anos; Q6: Valor de fck presente mas proveniente de fonte secundária (literatura/terceiros)
VILLALBA et al., 2025 | 0.5 | 1 | 1 | 1 | 1 | 1 | 5.5 | Incluído | Q1: UF com referência numérica, mas unidade de medida implícita ou ambígua
VOLK et al., 2023 | 1 | 1 | 1 | 1 | 0.5 | 0.5 | 5 | Incluído | Q5: Vida útil mencionada qualitativamente ou como ganho relativo (%), sem valor em anos; Q6: Valor de fck presente mas proveniente de fonte secundária (literatura/terceiros)
ZHANG et al., 2023 | 1 | 1 | 0.5 | 0.5 | 1 | 1 | 5 | Incluído | Q3: Valores numéricos presentes mas sem valor exato associado à unidade CO₂eq; Q4: Estudo de ACV sem identificação explícita do banco de dados de inventário
ZHAO et al., 2020 | 1 | 1 | 1 | 1 | 0.5 | 1 | 5.5 | Incluído | Q5: Vida útil mencionada qualitativamente ou como ganho relativo (%), sem valor em anos
ZHENG et al., 2025 | 1 | 1 | 0.5 | 0 | 1 | 1 | 4.5 | Incluído | Q3: Valores numéricos presentes mas sem valor exato associado à unidade CO₂eq

## METANÁLISE
ID_observação | Estudo | Formulação | fck (MPa) | fck — tipo de CP | fck — idade (dias) | geometria | Emissão (kg CO₂eq/m³) | Volume — conversão aplicada | Vida útil técnica (anos) | ci — kg CO₂eq/(m³·MPa) | ci_t — kg CO₂eq/(m³·MPa·ano) | Escore qualidade (0-6) | Incluído na metanálise | Comentários | Classe nominal (EN/NBR)
ASSUNCAO_B-15 | ASSUNCAO, 2020 | B-15 | 40 | cilindro | 28 |  | (Damineli) | Damineli direto | 50 | 0.25289 | 0.00506 | 5.5 | TRUE | [fck NOMINAL — convertido de medido fcm=48.4 MPa via Δ=8 MPa (NBR 6118). 48.4-8=40.4 → C40] | C40/50
ASSUNCAO_B-30 | ASSUNCAO, 2020 | B-30 | 40 | cilindro | 28 |  | (Damineli) | Damineli direto | 50 | 0.20856 | 0.00417 | 5.5 | TRUE | [fck NOMINAL — convertido de medido fcm=47.4 MPa via Δ=8 MPa (NBR 6118). 47.4-8=39.4 → C40] | C40/50
ASSUNCAO_C | ASSUNCAO, 2020 | C | 45 | cilindro | 28 |  | (Damineli) | Damineli direto | 50 | 0.28458 | 0.00569 | 5.5 | TRUE | [fck NOMINAL — convertido de medido fcm=52.7 MPa via Δ=8 MPa (NBR 6118). 52.7-8=44.7 → C45] | C45/55
BACKES_et_al_principal | BACKES et al., 2022 | principal | 30 | cilindro | 28 |  | 6.9 | emissao/m3 (6.9) / fck (30 MPa) | 100 | 0.23 | 0.0023 | 4.5 | TRUE |  | C30/37
BHAGAT_et_al_M1-OPC | BHAGAT et al., 2021 | M1-OPC | 50 | cilindro | 28 |  | 359.57 | emissao/m3 (359.57) / fck NOMINAL (50 MPa) [fcm medido=55.8 MPa] | 70 | 7.1914 | 0.10273 | 4.5 | TRUE | [CORREÇÃO 2026-05-12: fcm M1-OPC=55.8 MPa confirmado pela Tabela 4 do PDF; fck nominal 50 mantido (47.8 mais próximo de 50). Δ=8 MPa (EN 206/EC2)] | C50/60
BHAGAT_et_al_M2-30%FA | BHAGAT et al., 2021 | M2-30%FA | 30 | cilindro | 28 |  | 266.46 | emissao/m3 (266.46) / fck NOMINAL (30 MPa) [fcm medido=40.2 MPa] | 70 | 8.882 | 0.12689 | 4.5 | TRUE | [CORREÇÃO 2026-05-12: fcm anterior=55.8 MPa estava errado (pico M1); corrigido para fcm=40.2 MPa conforme Tabela 4 do PDF; fck nominal recalculado: 40.2-8=32.2 → C30/37. Δ=8 MPa (EN 206/EC2)] | C30/37
BHAGAT_et_al_M3-60%FA | BHAGAT et al., 2021 | M3-60%FA | 16 | cilindro | 28 |  | 172.78 | emissao/m3 (172.78) / fck NOMINAL (16 MPa) [fcm medido=24.0 MPa] | 70 | 10.7988 | 0.15427 | 4.5 | TRUE | [CORREÇÃO 2026-05-12: fcm anterior=55.8 MPa estava errado (pico M1); corrigido para fcm=24.0 MPa conforme Tabela 4 do PDF; fck nominal recalculado: 24.0-8=16.0 → C16/20. Δ=8 MPa (EN 206/EC2)] | C16/20
BHAGAT_et_al_M6-100%RCA | BHAGAT et al., 2021 | M6-100%RCA | 35 | cilindro | 28 |  | 331.7 | emissao/m3 (331.7) / fck NOMINAL (35 MPa) [fcm medido=42.0 MPa] | 70 | 9.4771 | 0.13539 | 4.5 | TRUE | [CORREÇÃO 2026-05-12: fcm anterior=55.8 MPa estava errado (pico M1); corrigido para fcm=42.0 MPa conforme Tabela 4 do PDF; fck nominal recalculado: 42.0-8=34.0 → C35/45 (34 mais próximo de 35). Δ=8 MPa (EN 206/EC2)] | C35/45
BHAGAT_et_al_RCA | BHAGAT et al., 2021 | RCA | 35 | cilindro | 28 |  | 356.67 | emissao/m3 (356.67) / fck NOMINAL (35 MPa) [fcm medido=45.0 MPa] | 70 | 10.1906 | 0.14558 | 4.5 | TRUE | [CORREÇÃO 2026-05-12: fcm anterior=55.8 MPa estava errado (pico M1); corrigido para fcm=45.0 MPa conforme Tabela 4 do PDF (M4 = C100FA0F100C0, fina RCA); fck nominal recalculado: 45.0-8=37.0 → C35/45. Δ=8 MPa (EN 206/EC2)] | C35/45
BUMANIS_et_al_BG | BUMANIS et al., 2022 | BG | 50 | cilindro | 28 |  | 332.2 | emissao/m3 (332.2) / fck (50.0 MPa) |  | 6.644 |  | 5 | TRUE |  | C50/60
BUMANIS_et_al_CEM | BUMANIS et al., 2022 | CEM | 50 | cilindro | 28 |  | 684.6 | emissao/m3 (684.6) / fck (50.0 MPa) |  | 13.692 |  | 5 | TRUE |  | C50/60
BUMANIS_et_al_MKW | BUMANIS et al., 2022 | MKW | 50 | cilindro | 28 |  | 580.3 | emissao/m3 (580.3) / fck (50.0 MPa) |  | 11.606 |  | 5 | TRUE |  | C50/60
BUMANIS_et_al_PG | BUMANIS et al., 2022 | PG | 50 | cilindro | 28 |  | 297 | emissao/m3 (297.0) / fck (50.0 MPa) |  | 5.94 |  | 5 | TRUE |  | C50/60
CELIK_2015_M1_100_0_0 | CELIK et al., 2015 | M1 — 100-0-0 (OPC controle) | 45 | cilindro | 28 |  | 569 | m³ nativo |  | 12.6444 |  | 4.5 | TRUE | Incorporado como external source via COELHO 2016 (Art 7). ACV própria do CELIK (GreenConcrete LCA Tool, UC Berkeley, cradle-to-gate). País: EUA-Califórnia. fcm medido (3 cilindros 75×150 mm, ASTM C39) = 53.9 MPa; fck NOMINAL = fcm - 8 (EN 206/NBR 6118) = 45.9 → classe C45/55. CO2eq = 569 kg/m³ (Tabela 11). ci = 569/45 = 12.6444. Vida útil não declarada → ci_t vazio. | C45/55
CELIK_2015_M10_55_20_25 | CELIK et al., 2015 | M10 — 55-20-25 (20% FA + 25% LS) | 30 | cilindro | 28 |  | 332 | m³ nativo |  | 11.0667 |  | 4.5 | TRUE | Incorporado como external source via COELHO 2016 (Art 7). ACV própria do CELIK (GreenConcrete LCA Tool, UC Berkeley, cradle-to-gate). País: EUA-Califórnia. fcm medido (3 cilindros 75×150 mm, ASTM C39) = 36.3 MPa; fck NOMINAL = fcm - 8 (EN 206/NBR 6118) = 28.3 → classe C30/37. CO2eq = 332 kg/m³ (Tabela 11). ci = 332/30 = 11.0667. Vida útil não declarada → ci_t vazio. | C30/37
CELIK_2015_M11_45_30_25 | CELIK et al., 2015 | M11 — 45-30-25 (30% FA + 25% LS) | 25 | cilindro | 28 |  | 281 | m³ nativo |  | 11.24 |  | 4.5 | TRUE | Incorporado como external source via COELHO 2016 (Art 7). ACV própria do CELIK (GreenConcrete LCA Tool, UC Berkeley, cradle-to-gate). País: EUA-Califórnia. fcm medido (3 cilindros 75×150 mm, ASTM C39) = 31.5 MPa; fck NOMINAL = fcm - 8 (EN 206/NBR 6118) = 23.5 → classe C25/30. CO2eq = 281 kg/m³ (Tabela 11). ci = 281/25 = 11.24. Vida útil não declarada → ci_t vazio. | C25/30
CELIK_2015_M12_35_40_25 | CELIK et al., 2015 | M12 — 35-40-25 (40% FA + 25% LS) | 20 | cilindro | 28 |  | 231 | m³ nativo |  | 11.55 |  | 4.5 | TRUE | Incorporado como external source via COELHO 2016 (Art 7). ACV própria do CELIK (GreenConcrete LCA Tool, UC Berkeley, cradle-to-gate). País: EUA-Califórnia. fcm medido (3 cilindros 75×150 mm, ASTM C39) = 28.9 MPa; fck NOMINAL = fcm - 8 (EN 206/NBR 6118) = 20.9 → classe C20/25. CO2eq = 231 kg/m³ (Tabela 11). ci = 231/20 = 11.55. Vida útil não declarada → ci_t vazio. | C20/25
CELIK_2015_M13_25_50_25 | CELIK et al., 2015 | M13 — 25-50-25 (50% FA + 25% LS) | 12 | cilindro | 28 |  | 182 | m³ nativo |  | 15.1667 |  | 4.5 | TRUE | Incorporado como external source via COELHO 2016 (Art 7). ACV própria do CELIK (GreenConcrete LCA Tool, UC Berkeley, cradle-to-gate). País: EUA-Califórnia. fcm medido (3 cilindros 75×150 mm, ASTM C39) = 20.6 MPa; fck NOMINAL = fcm - 8 (EN 206/NBR 6118) = 12.6 → classe C12/15. CO2eq = 182 kg/m³ (Tabela 11). ci = 182/12 = 15.1667. Vida útil não declarada → ci_t vazio. | C12/15
CELIK_2015_M2_85_0_15 | CELIK et al., 2015 | M2 — 85-0-15 (15% LS controle) | 35 | cilindro | 28 |  | 487 | m³ nativo |  | 13.9143 |  | 4.5 | TRUE | Incorporado como external source via COELHO 2016 (Art 7). ACV própria do CELIK (GreenConcrete LCA Tool, UC Berkeley, cradle-to-gate). País: EUA-Califórnia. fcm medido (3 cilindros 75×150 mm, ASTM C39) = 43.2 MPa; fck NOMINAL = fcm - 8 (EN 206/NBR 6118) = 35.2 → classe C35/45. CO2eq = 487 kg/m³ (Tabela 11). ci = 487/35 = 13.9143. Vida útil não declarada → ci_t vazio. | C35/45
CELIK_2015_M3_75_0_25 | CELIK et al., 2015 | M3 — 75-0-25 (25% LS controle) | 25 | cilindro | 28 |  | 434 | m³ nativo |  | 17.36 |  | 4.5 | TRUE | Incorporado como external source via COELHO 2016 (Art 7). ACV própria do CELIK (GreenConcrete LCA Tool, UC Berkeley, cradle-to-gate). País: EUA-Califórnia. fcm medido (3 cilindros 75×150 mm, ASTM C39) = 33.6 MPa; fck NOMINAL = fcm - 8 (EN 206/NBR 6118) = 25.6 → classe C25/30. CO2eq = 434 kg/m³ (Tabela 11). ci = 434/25 = 17.36. Vida útil não declarada → ci_t vazio. | C25/30
CELIK_2015_M4_70_30_0 | CELIK et al., 2015 | M4 — 70-30-0 (30% FA binário) | 45 | cilindro | 28 |  | 412 | m³ nativo |  | 9.1556 |  | 4.5 | TRUE | Incorporado como external source via COELHO 2016 (Art 7). ACV própria do CELIK (GreenConcrete LCA Tool, UC Berkeley, cradle-to-gate). País: EUA-Califórnia. fcm medido (3 cilindros 75×150 mm, ASTM C39) = 51.0 MPa; fck NOMINAL = fcm - 8 (EN 206/NBR 6118) = 43.0 → classe C45/55. CO2eq = 412 kg/m³ (Tabela 11). ci = 412/45 = 9.1556. Vida útil não declarada → ci_t vazio. | C45/55
CELIK_2015_M5_50_50_0 | CELIK et al., 2015 | M5 — 50-50-0 (50% FA binário) | 35 | cilindro | 28 |  | 311 | m³ nativo |  | 8.8857 |  | 4.5 | TRUE | Incorporado como external source via COELHO 2016 (Art 7). ACV própria do CELIK (GreenConcrete LCA Tool, UC Berkeley, cradle-to-gate). País: EUA-Califórnia. fcm medido (3 cilindros 75×150 mm, ASTM C39) = 41.6 MPa; fck NOMINAL = fcm - 8 (EN 206/NBR 6118) = 33.6 → classe C35/45. CO2eq = 311 kg/m³ (Tabela 11). ci = 311/35 = 8.8857. Vida útil não declarada → ci_t vazio. | C35/45
CELIK_2015_M6_55_30_15 | CELIK et al., 2015 | M6 — 55-30-15 (30% FA + 15% LS) | 30 | cilindro | 28 |  | 333 | m³ nativo |  | 11.1 |  | 4.5 | TRUE | Incorporado como external source via COELHO 2016 (Art 7). ACV própria do CELIK (GreenConcrete LCA Tool, UC Berkeley, cradle-to-gate). País: EUA-Califórnia. fcm medido (3 cilindros 75×150 mm, ASTM C39) = 37.5 MPa; fck NOMINAL = fcm - 8 (EN 206/NBR 6118) = 29.5 → classe C30/37. CO2eq = 333 kg/m³ (Tabela 11). ci = 333/30 = 11.1. Vida útil não declarada → ci_t vazio. | C30/37
CELIK_2015_M7_45_40_15 | CELIK et al., 2015 | M7 — 45-40-15 (40% FA + 15% LS) | 25 | cilindro | 28 |  | 282 | m³ nativo |  | 11.28 |  | 4.5 | TRUE | Incorporado como external source via COELHO 2016 (Art 7). ACV própria do CELIK (GreenConcrete LCA Tool, UC Berkeley, cradle-to-gate). País: EUA-Califórnia. fcm medido (3 cilindros 75×150 mm, ASTM C39) = 33.9 MPa; fck NOMINAL = fcm - 8 (EN 206/NBR 6118) = 25.9 → classe C25/30. CO2eq = 282 kg/m³ (Tabela 11). ci = 282/25 = 11.28. Vida útil não declarada → ci_t vazio. | C25/30
CELIK_2015_M8_35_50_15 | CELIK et al., 2015 | M8 — 35-50-15 (50% FA + 15% LS) | 16 | cilindro | 28 |  | 232 | m³ nativo |  | 14.5 |  | 4.5 | TRUE | Incorporado como external source via COELHO 2016 (Art 7). ACV própria do CELIK (GreenConcrete LCA Tool, UC Berkeley, cradle-to-gate). País: EUA-Califórnia. fcm medido (3 cilindros 75×150 mm, ASTM C39) = 26.0 MPa; fck NOMINAL = fcm - 8 (EN 206/NBR 6118) = 18.0 → classe C16/20. CO2eq = 232 kg/m³ (Tabela 11). ci = 232/16 = 14.5. Vida útil não declarada → ci_t vazio. | C16/20
CELIK_2015_M9_25_60_15 | CELIK et al., 2015 | M9 — 25-60-15 (60% FA + 15% LS) | 12 | cilindro | 28 |  | 183 | m³ nativo |  | 15.25 |  | 4.5 | TRUE | Incorporado como external source via COELHO 2016 (Art 7). ACV própria do CELIK (GreenConcrete LCA Tool, UC Berkeley, cradle-to-gate). País: EUA-Califórnia. fcm medido (3 cilindros 75×150 mm, ASTM C39) = 20.6 MPa; fck NOMINAL = fcm - 8 (EN 206/NBR 6118) = 12.6 → classe C12/15. CO2eq = 183 kg/m³ (Tabela 11). ci = 183/12 = 15.25. Vida útil não declarada → ci_t vazio. | C12/15
CHOI_et_al_principal | CHOI et al., 2023 | principal | 120 | cilindro | 28 |  | 2000 | emissao/m3 (2000.0) / fck (128.0 MPa) |  | 16.6667 |  | 3 | TRUE | [fck NOMINAL — convertido de medido fcm=128 MPa via Δ=8 MPa (BS EN 206:2013). 128-8=120 → C120 (faixa UHPC). Faixa medida 86.3-128; pico declarado RS-F-17-2.0.] | C120 (UHPC)
COELHO_2016_Art01_1A_ISMAIL | COELHO, 2016 | Artigo 1 (MC, EGAF, CV e BRRP) — N=26 traços Classe 1A COELHO | 16 | cilindro | 28 |  | 528.22 | m³ nativo (méd de 26 traços COELHO) |  | 33.0137 |  | 5 | TRUE | Artigo 1 (ISMAIL & HASSAN, 2016) — composição compilada por COELHO 2016, ACV calculada pela COELHO (SimaPro+Ecoinvent+IMPACT 2002+). Estratificado por Classe 1A COELHO (26 traços). fcm 12.10-34.59 MPa (méd 25.04); fck NOMINAL = fcm_med − 8 (NBR 6118) = 17.04 → arredondado para C16/20. CO2eq 438.21-579.32 kg/m³ (méd 528.22). ci = 528.22/16 = 33.0137. Artigo 7 (CELIK 2015) NÃO inserido aqui — será incorporado separadamente como external source (PRIMÁRIO) com ACV própria. | C16/20 (Classe 1A - COELHO)
COELHO_2016_Art01_1B_ISMAIL | COELHO, 2016 | Artigo 1 (MC, EGAF, CV e BRRP) — N=6 traços Classe 1B COELHO | 35 | cilindro | 28 |  | 531.48 | m³ nativo (méd de 6 traços COELHO) |  | 15.1852 |  | 5 | TRUE | Artigo 1 (ISMAIL & HASSAN, 2016) — composição compilada por COELHO 2016, ACV calculada pela COELHO (SimaPro+Ecoinvent+IMPACT 2002+). Estratificado por Classe 1B COELHO (6 traços). fcm 35.63-47.33 MPa (méd 41.13); fck NOMINAL = fcm_med − 8 (NBR 6118) = 33.13 → arredondado para C35/45. CO2eq 523.63-539.07 kg/m³ (méd 531.48). ci = 531.48/35 = 15.1852. Artigo 7 (CELIK 2015) NÃO inserido aqui — será incorporado separadamente como external source (PRIMÁRIO) com ACV própria. | C35/45 (Classe 1B - COELHO)
COELHO_2016_Art01_2_ISMAIL | COELHO, 2016 | Artigo 1 (MC, EGAF, CV e BRRP) — N=1 traços Classe 2 COELHO | 45 | cilindro | 28 |  | 522.06 | m³ nativo (méd de 1 traços COELHO) |  | 11.6014 |  | 5 | TRUE | [N=1: traço único — sem variabilidade] Artigo 1 (ISMAIL & HASSAN, 2016) — composição compilada por COELHO 2016, ACV calculada pela COELHO (SimaPro+Ecoinvent+IMPACT 2002+). Estratificado por Classe 2 COELHO (1 traço). fcm 52.95-52.95 MPa (méd 52.95); fck NOMINAL = fcm_med − 8 (NBR 6118) = 44.95 → arredondado para C45/55. CO2eq 522.06-522.06 kg/m³ (méd 522.06). ci = 522.06/45 = 11.6014. Artigo 7 (CELIK 2015) NÃO inserido aqui — será incorporado separadamente como external source (PRIMÁRIO) com ACV própria. | C45/55 (Classe 2 - COELHO)
COELHO_2016_Art02_1B_NGUYEN | COELHO, 2016 | Artigo 2 (EGAF, CV e CVLFC) — N=1 traços Classe 1B COELHO | 35 | cilindro | 28 |  | 117.01 | m³ nativo (méd de 1 traços COELHO) |  | 3.343 |  | 5 | TRUE | [N=1: traço único — sem variabilidade] Artigo 2 (NGUYEN et al., 2016) — composição compilada por COELHO 2016, ACV calculada pela COELHO (SimaPro+Ecoinvent+IMPACT 2002+). Estratificado por Classe 1B COELHO (1 traço). fcm 42.00-42.00 MPa (méd 42.00); fck NOMINAL = fcm_med − 8 (NBR 6118) = 34.00 → arredondado para C35/45. CO2eq 117.01-117.01 kg/m³ (méd 117.01). ci = 117.01/35 = 3.3430. Artigo 7 (CELIK 2015) NÃO inserido aqui — será incorporado separadamente como external source (PRIMÁRIO) com ACV própria. | C35/45 (Classe 1B - COELHO)
COELHO_2016_Art02_2_NGUYEN | COELHO, 2016 | Artigo 2 (EGAF, CV e CVLFC) — N=6 traços Classe 2 COELHO | 55 | cilindro | 28 |  | 213.54 | m³ nativo (méd de 6 traços COELHO) |  | 3.8826 |  | 5 | TRUE | Artigo 2 (NGUYEN et al., 2016) — composição compilada por COELHO 2016, ACV calculada pela COELHO (SimaPro+Ecoinvent+IMPACT 2002+). Estratificado por Classe 2 COELHO (6 traços). fcm 58.00-68.00 MPa (méd 64.17); fck NOMINAL = fcm_med − 8 (NBR 6118) = 56.17 → arredondado para C55/67. CO2eq 124.49-619.66 kg/m³ (méd 213.54). ci = 213.54/55 = 3.8826. Artigo 7 (CELIK 2015) NÃO inserido aqui — será incorporado separadamente como external source (PRIMÁRIO) com ACV própria. | C55/67 (Classe 2 - COELHO)
COELHO_2016_Art03_1A_SADRMOMTAZI | COELHO, 2016 | Artigo 3 (SA, CV e RPET) — N=9 traços Classe 1A COELHO | 16 | cilindro | 28 |  | 435.93 | m³ nativo (méd de 9 traços COELHO) |  | 27.2454 |  | 5 | TRUE | Artigo 3 (SADRMOMTAZI et al., 2016) — composição compilada por COELHO 2016, ACV calculada pela COELHO (SimaPro+Ecoinvent+IMPACT 2002+). Estratificado por Classe 1A COELHO (9 traços). fcm 18.70-33.77 MPa (méd 23.68); fck NOMINAL = fcm_med − 8 (NBR 6118) = 15.68 → arredondado para C16/20. CO2eq 366.53-488.76 kg/m³ (méd 435.93). ci = 435.93/16 = 27.2454. Artigo 7 (CELIK 2015) NÃO inserido aqui — será incorporado separadamente como external source (PRIMÁRIO) com ACV própria. | C16/20 (Classe 1A - COELHO)
COELHO_2016_Art03_1B_SADRMOMTAZI | COELHO, 2016 | Artigo 3 (SA, CV e RPET) — N=1 traços Classe 1B COELHO | 30 | cilindro | 28 |  | 483.51 | m³ nativo (méd de 1 traços COELHO) |  | 16.1169 |  | 5 | TRUE | [N=1: traço único — sem variabilidade] Artigo 3 (SADRMOMTAZI et al., 2016) — composição compilada por COELHO 2016, ACV calculada pela COELHO (SimaPro+Ecoinvent+IMPACT 2002+). Estratificado por Classe 1B COELHO (1 traço). fcm 36.19-36.19 MPa (méd 36.19); fck NOMINAL = fcm_med − 8 (NBR 6118) = 28.19 → arredondado para C30/37. CO2eq 483.51-483.51 kg/m³ (méd 483.51). ci = 483.51/30 = 16.1169. Artigo 7 (CELIK 2015) NÃO inserido aqui — será incorporado separadamente como external source (PRIMÁRIO) com ACV própria. | C30/37 (Classe 1B - COELHO)
COELHO_2016_Art04_2_LIU-POON | COELHO, 2016 | Artigo 4 (LV e CV) — N=5 traços Classe 2 COELHO | 70 | cilindro | 28 |  | 431.46 | m³ nativo (méd de 5 traços COELHO) |  | 6.1637 |  | 5 | TRUE | Artigo 4 (LIU & POON, 2015) — composição compilada por COELHO 2016, ACV calculada pela COELHO (SimaPro+Ecoinvent+IMPACT 2002+). Estratificado por Classe 2 COELHO (5 traços). fcm 80.50-83.00 MPa (méd 81.50); fck NOMINAL = fcm_med − 8 (NBR 6118) = 73.50 → arredondado para C70/85. CO2eq 423.71-439.58 kg/m³ (méd 431.46). ci = 431.46/70 = 6.1637. Artigo 7 (CELIK 2015) NÃO inserido aqui — será incorporado separadamente como external source (PRIMÁRIO) com ACV própria. | C70/85 (Classe 2 - COELHO)
COELHO_2016_Art05_1A_GHERNOUTI | COELHO, 2016 | Artigo 5 (FRSP e PC) — N=13 traços Classe 1A COELHO | 25 | cilindro | 28 |  | 388.92 | m³ nativo (méd de 13 traços COELHO) |  | 15.5569 |  | 5 | TRUE | Artigo 5 (GHERNOUTI et al., 2015) — composição compilada por COELHO 2016, ACV calculada pela COELHO (SimaPro+Ecoinvent+IMPACT 2002+). Estratificado por Classe 1A COELHO (13 traços). fcm 31.50-35.00 MPa (méd 33.28); fck NOMINAL = fcm_med − 8 (NBR 6118) = 25.28 → arredondado para C25/30. CO2eq 387.98-389.81 kg/m³ (méd 388.92). ci = 388.92/25 = 15.5569. Artigo 7 (CELIK 2015) NÃO inserido aqui — será incorporado separadamente como external source (PRIMÁRIO) com ACV própria. | C25/30 (Classe 1A - COELHO)
COELHO_2016_Art06_2_ZHAO | COELHO, 2016 | Artigo 6 (EGAF e CV) — N=7 traços Classe 2 COELHO | 55 | cilindro | 28 |  | 401.05 | m³ nativo (méd de 7 traços COELHO) |  | 7.2919 |  | 5 | TRUE | Artigo 6 (ZHAO et al., 2015) — composição compilada por COELHO 2016, ACV calculada pela COELHO (SimaPro+Ecoinvent+IMPACT 2002+). Estratificado por Classe 2 COELHO (7 traços). fcm 56.30-69.00 MPa (méd 62.79); fck NOMINAL = fcm_med − 8 (NBR 6118) = 54.79 → arredondado para C55/67. CO2eq 341.19-499.81 kg/m³ (méd 401.05). ci = 401.05/55 = 7.2919. Artigo 7 (CELIK 2015) NÃO inserido aqui — será incorporado separadamente como external source (PRIMÁRIO) com ACV própria. | C55/67 (Classe 2 - COELHO)
COELHO_2016_Art08_2_PEREIRA | COELHO, 2016 | Artigo 8 (CR e PC) — N=4 traços Classe 2 COELHO | 45 | cilindro | 28 |  | 320.7 | m³ nativo (méd de 4 traços COELHO) |  | 7.1266 |  | 5 | TRUE | Artigo 8 (PEREIRA-DE-OLIVEIRA et al., 2014) — composição compilada por COELHO 2016, ACV calculada pela COELHO (SimaPro+Ecoinvent+IMPACT 2002+). Estratificado por Classe 2 COELHO (4 traços). fcm 51.00-54.00 MPa (méd 53.00); fck NOMINAL = fcm_med − 8 (NBR 6118) = 45.00 → arredondado para C45/55. CO2eq 302.95-332.12 kg/m³ (méd 320.70). ci = 320.70/45 = 7.1266. Artigo 7 (CELIK 2015) NÃO inserido aqui — será incorporado separadamente como external source (PRIMÁRIO) com ACV própria. | C45/55 (Classe 2 - COELHO)
COELHO_2016_Art09_1A_SUA-IAM | COELHO, 2016 | Artigo 9 (RA) — N=9 traços Classe 1A COELHO | 20 | cilindro | 28 |  | 517.55 | m³ nativo (méd de 9 traços COELHO) |  | 25.8777 |  | 5 | TRUE | Artigo 9 (SUA-IAM & MAKUL, 2013) — composição compilada por COELHO 2016, ACV calculada pela COELHO (SimaPro+Ecoinvent+IMPACT 2002+). Estratificado por Classe 1A COELHO (9 traços). fcm 22.90-33.10 MPa (méd 28.96); fck NOMINAL = fcm_med − 8 (NBR 6118) = 20.96 → arredondado para C20/25. CO2eq 477.63-566.81 kg/m³ (méd 517.55). ci = 517.55/20 = 25.8777. Artigo 7 (CELIK 2015) NÃO inserido aqui — será incorporado separadamente como external source (PRIMÁRIO) com ACV própria. | C20/25 (Classe 1A - COELHO)
COELHO_2016_Art09_1B_SUA-IAM | COELHO, 2016 | Artigo 9 (RA) — N=8 traços Classe 1B COELHO | 35 | cilindro | 28 |  | 522.29 | m³ nativo (méd de 8 traços COELHO) |  | 14.9227 |  | 5 | TRUE | Artigo 9 (SUA-IAM & MAKUL, 2013) — composição compilada por COELHO 2016, ACV calculada pela COELHO (SimaPro+Ecoinvent+IMPACT 2002+). Estratificado por Classe 1B COELHO (8 traços). fcm 35.70-48.40 MPa (méd 42.21); fck NOMINAL = fcm_med − 8 (NBR 6118) = 34.21 → arredondado para C35/45. CO2eq 478.55-566.18 kg/m³ (méd 522.29). ci = 522.29/35 = 14.9227. Artigo 7 (CELIK 2015) NÃO inserido aqui — será incorporado separadamente como external source (PRIMÁRIO) com ACV própria. | C35/45 (Classe 1B - COELHO)
COELHO_2016_Art09_2_SUA-IAM | COELHO, 2016 | Artigo 9 (RA) — N=3 traços Classe 2 COELHO | 45 | cilindro | 28 |  | 539.36 | m³ nativo (méd de 3 traços COELHO) |  | 11.9858 |  | 5 | TRUE | Artigo 9 (SUA-IAM & MAKUL, 2013) — composição compilada por COELHO 2016, ACV calculada pela COELHO (SimaPro+Ecoinvent+IMPACT 2002+). Estratificado por Classe 2 COELHO (3 traços). fcm 50.30-59.90 MPa (méd 55.17); fck NOMINAL = fcm_med − 8 (NBR 6118) = 47.17 → arredondado para C45/55. CO2eq 480.35-569.07 kg/m³ (méd 539.36). ci = 539.36/45 = 11.9858. Artigo 7 (CELIK 2015) NÃO inserido aqui — será incorporado separadamente como external source (PRIMÁRIO) com ACV própria. | C45/55 (Classe 2 - COELHO)
COELHO_2016_Art10_1A_YUNG | COELHO, 2016 | Artigo 10 (EGAF, CV e BRRP) — N=13 traços Classe 1A COELHO | 16 | cilindro | 28 |  | 385.05 | m³ nativo (méd de 13 traços COELHO) |  | 24.0656 |  | 5 | TRUE | Artigo 10 (HER YUNG et al., 2013) — composição compilada por COELHO 2016, ACV calculada pela COELHO (SimaPro+Ecoinvent+IMPACT 2002+). Estratificado por Classe 1A COELHO (13 traços). fcm 19.21-32.07 MPa (méd 24.90); fck NOMINAL = fcm_med − 8 (NBR 6118) = 16.90 → arredondado para C16/20. CO2eq 381.76-387.46 kg/m³ (méd 385.05). ci = 385.05/16 = 24.0656. Artigo 7 (CELIK 2015) NÃO inserido aqui — será incorporado separadamente como external source (PRIMÁRIO) com ACV própria. | C16/20 (Classe 1A - COELHO)
COELHO_2016_Art11_2_GESOGLU | COELHO, 2016 | Artigo 11 (AAE e CV) — N=6 traços Classe 2 COELHO | 55 | cilindro | 28 |  | 534.9 | m³ nativo (méd de 6 traços COELHO) |  | 9.7255 |  | 5 | TRUE | Artigo 11 (GESOGLU et al., 2012) — composição compilada por COELHO 2016, ACV calculada pela COELHO (SimaPro+Ecoinvent+IMPACT 2002+). Estratificado por Classe 2 COELHO (6 traços). fcm 60.96-69.74 MPa (méd 65.20); fck NOMINAL = fcm_med − 8 (NBR 6118) = 57.20 → arredondado para C55/67. CO2eq 486.40-582.31 kg/m³ (méd 534.90). ci = 534.90/55 = 9.7255. Artigo 7 (CELIK 2015) NÃO inserido aqui — será incorporado separadamente como external source (PRIMÁRIO) com ACV própria. | C55/67 (Classe 2 - COELHO)
COELHO_2016_Art12_1B_ALI | COELHO, 2016 | Artigo 12 (VR e SA) — N=8 traços Classe 1B COELHO | 35 | cilindro | 28 |  | 412.06 | m³ nativo (méd de 8 traços COELHO) |  | 11.7732 |  | 5 | TRUE | Artigo 12 (ALI & AL-TERSAWY, 2012) — composição compilada por COELHO 2016, ACV calculada pela COELHO (SimaPro+Ecoinvent+IMPACT 2002+). Estratificado por Classe 1B COELHO (8 traços). fcm 35.60-48.40 MPa (méd 42.67); fck NOMINAL = fcm_med − 8 (NBR 6118) = 34.67 → arredondado para C35/45. CO2eq 398.27-447.13 kg/m³ (méd 412.06). ci = 412.06/35 = 11.7732. Artigo 7 (CELIK 2015) NÃO inserido aqui — será incorporado separadamente como external source (PRIMÁRIO) com ACV própria. | C35/45 (Classe 1B - COELHO)
COELHO_2016_Art12_2_ALI | COELHO, 2016 | Artigo 12 (VR e SA) — N=10 traços Classe 2 COELHO | 50 | cilindro | 28 |  | 472.44 | m³ nativo (méd de 10 traços COELHO) |  | 9.4488 |  | 5 | TRUE | Artigo 12 (ALI & AL-TERSAWY, 2012) — composição compilada por COELHO 2016, ACV calculada pela COELHO (SimaPro+Ecoinvent+IMPACT 2002+). Estratificado por Classe 2 COELHO (10 traços). fcm 51.60-67.70 MPa (méd 58.88); fck NOMINAL = fcm_med − 8 (NBR 6118) = 50.88 → arredondado para C50/60. CO2eq 448.85-496.48 kg/m³ (méd 472.44). ci = 472.44/50 = 9.4488. Artigo 7 (CELIK 2015) NÃO inserido aqui — será incorporado separadamente como external source (PRIMÁRIO) com ACV própria. | C50/60 (Classe 2 - COELHO)
COELHO_2016_Art13_2_LIU | COELHO, 2016 | Artigo 13 (VR) — N=6 traços Classe 2 COELHO | 60 | cilindro | 28 |  | 537.39 | m³ nativo (méd de 6 traços COELHO) |  | 8.9565 |  | 5 | TRUE | Artigo 13 (LIU, 2011) — composição compilada por COELHO 2016, ACV calculada pela COELHO (SimaPro+Ecoinvent+IMPACT 2002+). Estratificado por Classe 2 COELHO (6 traços). fcm 58.50-74.90 MPa (méd 67.60); fck NOMINAL = fcm_med − 8 (NBR 6118) = 59.60 → arredondado para C60/75. CO2eq 498.65-573.21 kg/m³ (méd 537.39). ci = 537.39/60 = 8.9565. Artigo 7 (CELIK 2015) NÃO inserido aqui — será incorporado separadamente como external source (PRIMÁRIO) com ACV própria. | C60/75 (Classe 2 - COELHO)
COELHO_2016_Art14_1B_GRDIC | COELHO, 2016 | Artigo 14 (CR e PC) — N=3 traços Classe 1B COELHO | 40 | cilindro | 28 |  | 330.64 | m³ nativo (méd de 3 traços COELHO) |  | 8.2659 |  | 5 | TRUE | Artigo 14 (GRDIC et al., 2010) — composição compilada por COELHO 2016, ACV calculada pela COELHO (SimaPro+Ecoinvent+IMPACT 2002+). Estratificado por Classe 1B COELHO (3 traços). fcm 46.00-49.00 MPa (méd 47.33); fck NOMINAL = fcm_med − 8 (NBR 6118) = 39.33 → arredondado para C40/50. CO2eq 313.35-347.92 kg/m³ (méd 330.64). ci = 330.64/40 = 8.2659. Artigo 7 (CELIK 2015) NÃO inserido aqui — será incorporado separadamente como external source (PRIMÁRIO) com ACV própria. | C40/50 (Classe 1B - COELHO)
COELHO_2016_Art15_2_KOU | COELHO, 2016 | Artigo 15 (CV e VR) — N=4 traços Classe 2 COELHO | 55 | cilindro | 28 |  | 425.5 | m³ nativo (méd de 4 traços COELHO) |  | 7.7364 |  | 5 | TRUE | Artigo 15 (KOU & POON, 2009) — composição compilada por COELHO 2016, ACV calculada pela COELHO (SimaPro+Ecoinvent+IMPACT 2002+). Estratificado por Classe 2 COELHO (4 traços). fcm 61.70-67.40 MPa (méd 65.03); fck NOMINAL = fcm_med − 8 (NBR 6118) = 57.03 → arredondado para C55/67. CO2eq 422.90-428.17 kg/m³ (méd 425.50). ci = 425.50/55 = 7.7364. Artigo 7 (CELIK 2015) NÃO inserido aqui — será incorporado separadamente como external source (PRIMÁRIO) com ACV própria. | C55/67 (Classe 2 - COELHO)
CONG_et_al_FA | CONG et al., 2024 | FA | 50 | cilindro | 28 |  | 3 | emissao/m3 (3.0) / fck (50.0 MPa) | 50 | 0.06 | 0.0012 | 6 | TRUE |  | C50/60
CONG_et_al_GPC | CONG et al., 2024 | GPC | 50 | cilindro | 28 |  | 50 | emissao/m3 (50.0) / fck (50.0 MPa) | 50 | 1 | 0.02 | 6 | TRUE |  | C50/60
CONG_et_al_LC3 | CONG et al., 2024 | LC3 | 50 | cilindro | 28 |  | 19 | emissao/m3 (19.0) / fck (50.0 MPa) | 50 | 0.38 | 0.0076 | 6 | TRUE |  | C50/60
CONG_et_al_OPC | CONG et al., 2024 | OPC | 50 | cilindro | 28 |  | 351 | emissao/m3 (351.0) / fck (50.0 MPa) | 50 | 7.02 | 0.1404 | 6 | TRUE |  | C50/60
CORDOBA_2023_M10-C25 | CORDOBA et al., 2023 | M10 (C25) — OPC referência | 25 | cilindro | 28 |  | 380.2 | Damineli direto (Tabela 3 em kg CO2/m³) |  | 15.208 |  | 4 | TRUE | OPC referência; CIRSOC 201/ACI 318 (AR); 18 misturas Tabela 2; emissão Tabela 3. ¦¦ NOTA AUDITORIA 2026-05-12: fck = nominal da classe (C25/C30/C35/C45), não f'cm3 medido (30–50 MPa, Tabela 4 do artigo). Consistente com framework Damineli (que normaliza por fck característico). Se preferir f'cm3 medido na sensibilidade, reprocessar. | C25/30
CORDOBA_2023_M11-C25 | CORDOBA et al., 2023 | M11 (C25) — OPC-GBFS 20% | 25 | cilindro | 28 |  | 345.3 | Damineli direto (Tabela 3 em kg CO2/m³) |  | 13.812 |  | 4 | TRUE | OPC-GBFS 20%; CIRSOC 201/ACI 318 (AR); 18 misturas Tabela 2; emissão Tabela 3. ¦¦ NOTA AUDITORIA 2026-05-12: fck = nominal da classe (C25/C30/C35/C45), não f'cm3 medido (30–50 MPa, Tabela 4 do artigo). Consistente com framework Damineli (que normaliza por fck característico). Se preferir f'cm3 medido na sensibilidade, reprocessar. | C25/30
CORDOBA_2023_M12-C25 | CORDOBA et al., 2023 | M12 (C25) — OPC-LF-GBFS 22% | 25 | cilindro | 28 |  | 343.4 | Damineli direto (Tabela 3 em kg CO2/m³) |  | 13.736 |  | 4 | TRUE | OPC-LF-GBFS 22%; CIRSOC 201/ACI 318 (AR); 18 misturas Tabela 2; emissão Tabela 3. ¦¦ NOTA AUDITORIA 2026-05-12: fck = nominal da classe (C25/C30/C35/C45), não f'cm3 medido (30–50 MPa, Tabela 4 do artigo). Consistente com framework Damineli (que normaliza por fck característico). Se preferir f'cm3 medido na sensibilidade, reprocessar. | C25/30
CORDOBA_2023_M13-C25 | CORDOBA et al., 2023 | M13 (C25) — OPC-IC 25% | 25 | cilindro | 28 |  | 322.7 | Damineli direto (Tabela 3 em kg CO2/m³) |  | 12.908 |  | 4 | TRUE | OPC-IC 25%; CIRSOC 201/ACI 318 (AR); 18 misturas Tabela 2; emissão Tabela 3. ¦¦ NOTA AUDITORIA 2026-05-12: fck = nominal da classe (C25/C30/C35/C45), não f'cm3 medido (30–50 MPa, Tabela 4 do artigo). Consistente com framework Damineli (que normaliza por fck característico). Se preferir f'cm3 medido na sensibilidade, reprocessar. | C25/30
CORDOBA_2023_M14-C25 | CORDOBA et al., 2023 | M14 (C25) — OPC-LF-GBFS 28% | 25 | cilindro | 28 |  | 323.8 | Damineli direto (Tabela 3 em kg CO2/m³) |  | 12.952 |  | 4 | TRUE | OPC-LF-GBFS 28%; CIRSOC 201/ACI 318 (AR); 18 misturas Tabela 2; emissão Tabela 3. ¦¦ NOTA AUDITORIA 2026-05-12: fck = nominal da classe (C25/C30/C35/C45), não f'cm3 medido (30–50 MPa, Tabela 4 do artigo). Consistente com framework Damineli (que normaliza por fck característico). Se preferir f'cm3 medido na sensibilidade, reprocessar. | C25/30
CORDOBA_2023_M15-C35 | CORDOBA et al., 2023 | M15 (C35) — OPC-LF 15% | 35 | cilindro | 28 |  | 345.1 | Damineli direto (Tabela 3 em kg CO2/m³) |  | 9.86 |  | 4 | TRUE | OPC-LF 15%; CIRSOC 201/ACI 318 (AR); 18 misturas Tabela 2; emissão Tabela 3. ¦¦ NOTA AUDITORIA 2026-05-12: fck = nominal da classe (C25/C30/C35/C45), não f'cm3 medido (30–50 MPa, Tabela 4 do artigo). Consistente com framework Damineli (que normaliza por fck característico). Se preferir f'cm3 medido na sensibilidade, reprocessar. | C35/45
CORDOBA_2023_M16-C35 | CORDOBA et al., 2023 | M16 (C35) — OPC-LF 20% | 35 | cilindro | 28 |  | 337.6 | Damineli direto (Tabela 3 em kg CO2/m³) |  | 9.646 |  | 4 | TRUE | OPC-LF 20%; CIRSOC 201/ACI 318 (AR); 18 misturas Tabela 2; emissão Tabela 3. ¦¦ NOTA AUDITORIA 2026-05-12: fck = nominal da classe (C25/C30/C35/C45), não f'cm3 medido (30–50 MPa, Tabela 4 do artigo). Consistente com framework Damineli (que normaliza por fck característico). Se preferir f'cm3 medido na sensibilidade, reprocessar. | C35/45
CORDOBA_2023_M17-C35 | CORDOBA et al., 2023 | M17 (C35) — OPC-LF-FA 11% | 35 | cilindro | 28 |  | 363.8 | Damineli direto (Tabela 3 em kg CO2/m³) |  | 10.394 |  | 4 | TRUE | OPC-LF-FA 11%; CIRSOC 201/ACI 318 (AR); 18 misturas Tabela 2; emissão Tabela 3. ¦¦ NOTA AUDITORIA 2026-05-12: fck = nominal da classe (C25/C30/C35/C45), não f'cm3 medido (30–50 MPa, Tabela 4 do artigo). Consistente com framework Damineli (que normaliza por fck característico). Se preferir f'cm3 medido na sensibilidade, reprocessar. | C35/45
CORDOBA_2023_M18-C45 | CORDOBA et al., 2023 | M18 (C45) — OPC-LF 15% | 45 | cilindro | 28 |  | 376.8 | Damineli direto (Tabela 3 em kg CO2/m³) |  | 8.373 |  | 4 | TRUE | OPC-LF 15%; CIRSOC 201/ACI 318 (AR); 18 misturas Tabela 2; emissão Tabela 3. ¦¦ NOTA AUDITORIA 2026-05-12: fck = nominal da classe (C25/C30/C35/C45), não f'cm3 medido (30–50 MPa, Tabela 4 do artigo). Consistente com framework Damineli (que normaliza por fck característico). Se preferir f'cm3 medido na sensibilidade, reprocessar. | C45/55
CORDOBA_2023_M1-C30 | CORDOBA et al., 2023 | M1 (C30) — OPC referência | 30 | cilindro | 28 |  | 405.2 | Damineli direto (Tabela 3 em kg CO2/m³) |  | 13.507 |  | 4 | TRUE | OPC referência; CIRSOC 201/ACI 318 (AR); 18 misturas Tabela 2; emissão Tabela 3. ¦¦ NOTA AUDITORIA 2026-05-12: fck = nominal da classe (C25/C30/C35/C45), não f'cm3 medido (30–50 MPa, Tabela 4 do artigo). Consistente com framework Damineli (que normaliza por fck característico). Se preferir f'cm3 medido na sensibilidade, reprocessar. | C30/37
CORDOBA_2023_M2-C30 | CORDOBA et al., 2023 | M2 (C30) — OPC-LF 12% | 30 | cilindro | 28 |  | 368.1 | Damineli direto (Tabela 3 em kg CO2/m³) |  | 12.27 |  | 4 | TRUE | OPC-LF 12%; CIRSOC 201/ACI 318 (AR); 18 misturas Tabela 2; emissão Tabela 3. ¦¦ NOTA AUDITORIA 2026-05-12: fck = nominal da classe (C25/C30/C35/C45), não f'cm3 medido (30–50 MPa, Tabela 4 do artigo). Consistente com framework Damineli (que normaliza por fck característico). Se preferir f'cm3 medido na sensibilidade, reprocessar. | C30/37
CORDOBA_2023_M3-C30 | CORDOBA et al., 2023 | M3 (C30) — OPC-LF 18% | 30 | cilindro | 28 |  | 349.5 | Damineli direto (Tabela 3 em kg CO2/m³) |  | 11.65 |  | 4 | TRUE | OPC-LF 18%; CIRSOC 201/ACI 318 (AR); 18 misturas Tabela 2; emissão Tabela 3. ¦¦ NOTA AUDITORIA 2026-05-12: fck = nominal da classe (C25/C30/C35/C45), não f'cm3 medido (30–50 MPa, Tabela 4 do artigo). Consistente com framework Damineli (que normaliza por fck característico). Se preferir f'cm3 medido na sensibilidade, reprocessar. | C30/37
CORDOBA_2023_M4-C30 | CORDOBA et al., 2023 | M4 (C30) — OPC-GBFS 20% | 30 | cilindro | 28 |  | 344.2 | Damineli direto (Tabela 3 em kg CO2/m³) |  | 11.473 |  | 4 | TRUE | OPC-GBFS 20%; CIRSOC 201/ACI 318 (AR); 18 misturas Tabela 2; emissão Tabela 3. ¦¦ NOTA AUDITORIA 2026-05-12: fck = nominal da classe (C25/C30/C35/C45), não f'cm3 medido (30–50 MPa, Tabela 4 do artigo). Consistente com framework Damineli (que normaliza por fck característico). Se preferir f'cm3 medido na sensibilidade, reprocessar. | C30/37
CORDOBA_2023_M5-C30 | CORDOBA et al., 2023 | M5 (C30) — OPC-LF-GBFS 21% | 30 | cilindro | 28 |  | 341.1 | Damineli direto (Tabela 3 em kg CO2/m³) |  | 11.37 |  | 4 | TRUE | OPC-LF-GBFS 21%; CIRSOC 201/ACI 318 (AR); 18 misturas Tabela 2; emissão Tabela 3. ¦¦ NOTA AUDITORIA 2026-05-12: fck = nominal da classe (C25/C30/C35/C45), não f'cm3 medido (30–50 MPa, Tabela 4 do artigo). Consistente com framework Damineli (que normaliza por fck característico). Se preferir f'cm3 medido na sensibilidade, reprocessar. | C30/37
CORDOBA_2023_M6-C30 | CORDOBA et al., 2023 | M6 (C30) — OPC-KC 25% | 30 | cilindro | 28 |  | 318.7 | Damineli direto (Tabela 3 em kg CO2/m³) |  | 10.623 |  | 4 | TRUE | OPC-KC 25%; CIRSOC 201/ACI 318 (AR); 18 misturas Tabela 2; emissão Tabela 3. ¦¦ NOTA AUDITORIA 2026-05-12: fck = nominal da classe (C25/C30/C35/C45), não f'cm3 medido (30–50 MPa, Tabela 4 do artigo). Consistente com framework Damineli (que normaliza por fck característico). Se preferir f'cm3 medido na sensibilidade, reprocessar. | C30/37
CORDOBA_2023_M7-C30 | CORDOBA et al., 2023 | M7 (C30) — OPC-LF-GBFS 27% | 30 | cilindro | 28 |  | 321.7 | Damineli direto (Tabela 3 em kg CO2/m³) |  | 10.723 |  | 4 | TRUE | OPC-LF-GBFS 27%; CIRSOC 201/ACI 318 (AR); 18 misturas Tabela 2; emissão Tabela 3. ¦¦ NOTA AUDITORIA 2026-05-12: fck = nominal da classe (C25/C30/C35/C45), não f'cm3 medido (30–50 MPa, Tabela 4 do artigo). Consistente com framework Damineli (que normaliza por fck característico). Se preferir f'cm3 medido na sensibilidade, reprocessar. | C30/37
CORDOBA_2023_M8-C30 | CORDOBA et al., 2023 | M8 (C30) — OPC-LF-GBFS 30% | 30 | cilindro | 28 |  | 314.2 | Damineli direto (Tabela 3 em kg CO2/m³) |  | 10.473 |  | 4 | TRUE | OPC-LF-GBFS 30%; CIRSOC 201/ACI 318 (AR); 18 misturas Tabela 2; emissão Tabela 3. ¦¦ NOTA AUDITORIA 2026-05-12: fck = nominal da classe (C25/C30/C35/C45), não f'cm3 medido (30–50 MPa, Tabela 4 do artigo). Consistente com framework Damineli (que normaliza por fck característico). Se preferir f'cm3 medido na sensibilidade, reprocessar. | C30/37
CORDOBA_2023_M9-C30 | CORDOBA et al., 2023 | M9 (C30) — OPC-LF-GBFS 34% | 30 | cilindro | 28 |  | 300.1 | Damineli direto (Tabela 3 em kg CO2/m³) |  | 10.003 |  | 4 | TRUE | OPC-LF-GBFS 34%; CIRSOC 201/ACI 318 (AR); 18 misturas Tabela 2; emissão Tabela 3. ¦¦ NOTA AUDITORIA 2026-05-12: fck = nominal da classe (C25/C30/C35/C45), não f'cm3 medido (30–50 MPa, Tabela 4 do artigo). Consistente com framework Damineli (que normaliza por fck característico). Se preferir f'cm3 medido na sensibilidade, reprocessar. | C30/37
CORTI_et_al_aterro | CORTI et al., 2023 | aterro | 30 | cilindro | 28 |  | 155 | emissao/m3 (155.0) / fck (30 MPa) | 50 | 5.1667 | 0.10333 | 5.5 | TRUE |  | C30/37
CORTI_et_al_reciclagem | CORTI et al., 2023 | reciclagem | 30 | cilindro | 28 |  | 72.9 | emissao/m3 (72.9) / fck (30.0 MPa) | 50 | 2.43 | 0.0486 | 5.5 | TRUE |  | C30/37
DERVISHAJ_2024_C25-30 | DERVISHAJ et al., 2024 | C25/30 — concreto pré-moldado novo equivalente (referência), A1-A3 | 25 | cilindro | 28 |  | 417.8 | EC A1-A3 total (306.679,4 kg CO2e) ÷ volume concreto (734 m³) | 50 | 16.713 | 0.33426 | 6 | TRUE | Programa do Milhão (1967) Helsingborg/SE. Boverket database. Vida útil 50 anos (Level(s)/SE). NOTA: Boverket reporta EC do produto pré-moldado completo (concreto + armadura embutida); valor por m³ pode estar ligeiramente acima do concreto puro Damineli. ¦¦ NOTA AUDITORIA 2026-05-12: Emissão extraída do EPD Boverket inclui o pré-moldado completo (concreto + armadura de aço); o numerador embute emissão de aço, inflando o ci em relação a um valor de concreto puro. ci = 16,7 deve ser interpretado com essa ressalva. Verificar como outlier no funnel plot. | C25/30
DONG_et_al_SRC | DONG et al., 2021 | SRC | 35 | cilindro | 28 |  | 256.26 | emissao/m3 (256.26) / fck (35.0 MPa) |  | 7.3217 |  | 5 | TRUE |  | C35/45
DU_et_al_aditivos | DU et al., 2024 | aditivos | 12 | cilindro | 28 |  | (Damineli) | Damineli direto |  | 823.625 |  | 4.5 | TRUE | [fck NOMINAL — convertido de medido fcm=17.97 MPa via Δ=8 MPa (EN 206-1). 17.97-8=9.97 → LC12 (concreto leve)] | LC12/13
DU_et_al_Index | DU et al., 2024 | Index | 30 | cilindro | 28 |  | (Damineli) | Damineli direto |  | 49.5616 |  | 4.5 | TRUE | [fck NOMINAL — convertido de medido fcm=38.72 MPa via Δ=8 MPa (EN 206-1). 38.72-8=30.72 → C30] | C30/37
DYNAN_et_al_M0 | DYNAN et al., 2023 | M0 | 40 | cilindro | 28 |  | 394 | emissao/m3 (394.0) / fck (40.0 MPa) |  | 9.85 |  | 4.5 | TRUE |  | C40/50
DYNAN_et_al_M1 | DYNAN et al., 2023 | M1 | 40 | cilindro | 28 |  | 393.76 | emissao/m3 (393.76) / fck (40.0 MPa) |  | 9.844 |  | 4.5 | TRUE |  | C40/50
DYNAN_et_al_M2 | DYNAN et al., 2023 | M2 | 40 | cilindro | 28 |  | 393.53 | emissao/m3 (393.53) / fck (40.0 MPa) |  | 9.8383 |  | 4.5 | TRUE |  | C40/50
DYNAN_et_al_M3 | DYNAN et al., 2023 | M3 | 40 | cilindro | 28 |  | 393.29 | emissao/m3 (393.29) / fck (40.0 MPa) |  | 9.8323 |  | 4.5 | TRUE |  | C40/50
DYNAN_et_al_M4 | DYNAN et al., 2023 | M4 | 40 | cilindro | 28 |  | 393.05 | emissao/m3 (393.05) / fck (40.0 MPa) |  | 9.8262 |  | 4.5 | TRUE |  | C40/50
FARAHZADI_et_al_principal | FARAHZADI et al., 2025 | principal | 120 | cilindro | 28 |  | 1134 | emissao/m3 (1134.0) / fck (120.0 MPa) |  | 9.45 |  | 4.5 | TRUE |  | C120 (UHPC)
HABIBI_et_al_circular | HABIBI et al., 2024 | principal | 25 | cilindro | 28 |  | 354 | emissao/m3 (354.0) / fck (25 MPa) | 54 | 14.16 | 0.26222 | 5.5 | TRUE | [fck NOMINAL — convertido de medido fcm=33.4 MPa via Δ=8 MPa (EN 206). 33.4-8=25.4 → C25] ¦ CORRIGIDO 2026-05-18: emissão 439→354 (GWP circular calculado de Tabela 4: Ω=5.10=33.4×54/GWP → GWP=353.6≈354); ci 17.56→14.16; ci_t 0.32519→0.26222; ID→HABIBI_et_al_circular. Fonte: Tabela 4 e Tabela 5 do artigo (p.10). | C25/30
HABIBI_et_al_convencional | HABIBI et al., 2024 | principal | 25 | cilindro | 28 |  | 439 | emissao/m3 (439.0) / fck (33.9 MPa) | 38 | 17.56 | 0.46211 | 5.5 | TRUE | [fck NOMINAL — convertido de medido fcm=33.9 MPa via Δ=8 MPa (EN 206). 33.9-8=25.9 → C25 (fcm,EC2 para C25/30 = 33 MPa)] ¦ CORRIGIDO 2026-05-18: vida_útil 54→38 (convencional tem SL=38y per artigo p.5); ci_t recalculado 0.32519→0.46211; ID renomeado para HABIBI_et_al_convencional. | C25/30
HAFEZ_2024b_LC3 | HAFEZ et al., 2024b | LC3 — CEM I 159 + argila calcinada 90 + calcário 45 + gipso 6 kg/m³, sem fibras | 40 | cilindro_28d (EN 12390-3) | 28 | Laje unidirecional, d=175/325mm. GWP/m³ back-calculado de Tabela 5. fck medido LC3 = 49,1 ± 1,8 MPa (cilindro 28d); design C40/50. Pequena variação entre cenários (169,3–171,0) por arredondamento na Tabela 5; média = 170,2 kg CO₂eq/m³. | 170.2 | 170,2 kg CO₂eq/m³ back-calculado de GWP/m² de laje (Tabela 5) | 50 | 4.255 | 0.0851 | 5 | Sim | Fase 5: GWP/m³ back-calculado de GWP/m² de laje (Tabela 5) subtraindo GWP da armadura (kg/m² × 1,08 kg CO₂eq/kg) e dividindo pelo volume de concreto/m² (Tabela 5). Validado: valores consistentes em 4 cenários de laje (d=175mm e d=325mm). Vida útil 50 anos declarada para dimensionamento (carbonatação). Cradle-to-gate (A1-A2). | C40/50 (EN 206)
HAFEZ_2024b_LC3-SF | HAFEZ et al., 2024b | LC3-SF — LC3 + fibras de aço 60 kg/m³ (0,75 vol%) | 40 | cilindro_28d (EN 12390-3) | 28 | Laje unidirecional, d=175/325mm. GWP/m³ back-calculado de Tabela 5. Média 241,5 kg CO₂eq/m³ (range 240,4–242,7 entre cenários). | 241.5 | 241,5 kg CO₂eq/m³ back-calculado de GWP/m² de laje (Tabela 5) | 50 | 6.0375 | 0.12075 | 5 | Sim | Fase 5: GWP/m³ back-calculado de GWP/m² de laje (Tabela 5) subtraindo GWP da armadura (kg/m² × 1,08 kg CO₂eq/kg) e dividindo pelo volume de concreto/m² (Tabela 5). Validado: valores consistentes em 4 cenários de laje (d=175mm e d=325mm). Vida útil 50 anos declarada para dimensionamento (carbonatação). Cradle-to-gate (A1-A2). | C40/50 (EN 206)
HAFEZ_2024b_OPC | HAFEZ et al., 2024b | OPC — CEM I 52.5N 300 kg/m³, sem fibras (controle) | 40 | cilindro_28d (EN 12390-3) | 28 | Laje unidirecional, d=175/325mm (4 cenários). GWP/m³ back-calculado de Tabela 5: (GWP/m² - armadura_kg/m² × 1,08 kg CO₂eq/kg) ÷ Vconcr/m². Consistência: 272,0 kg CO₂eq/m³ em todos os cenários. fck medido OPC ≈ 55 MPa (12% acima de LC3=49,1 MPa); design C40/50. | 272 | 272,0 kg CO₂eq/m³ back-calculado de GWP/m² de laje (Tabela 5) | 50 | 6.8 | 0.136 | 5 | Sim | Fase 5: GWP/m³ back-calculado de GWP/m² de laje (Tabela 5) subtraindo GWP da armadura (kg/m² × 1,08 kg CO₂eq/kg) e dividindo pelo volume de concreto/m² (Tabela 5). Validado: valores consistentes em 4 cenários de laje (d=175mm e d=325mm). Vida útil 50 anos declarada para dimensionamento (carbonatação). Cradle-to-gate (A1-A2). | C40/50 (EN 206)
HAFEZ_2024b_OPC-SF | HAFEZ et al., 2024b | OPC-SF — CEM I 52.5N 300 kg/m³ + fibras de aço 60 kg/m³ (0,75 vol%) | 40 | cilindro_28d (EN 12390-3) | 28 | Laje unidirecional, d=175/325mm. GWP/m³ back-calculado de Tabela 5: (GWP/m² - armadura_residual_kg/m² × 1,08) ÷ Vconcr/m². GWP inclui fibras de aço no traço (60 kg/m³ × 1,08 = 64,8 kg CO₂eq/m³). Consistência: 345,9 kg CO₂eq/m³ em todos os cenários. | 345.9 | 345,9 kg CO₂eq/m³ back-calculado de GWP/m² de laje (Tabela 5) | 50 | 8.6475 | 0.17295 | 5 | Sim | Fase 5: GWP/m³ back-calculado de GWP/m² de laje (Tabela 5) subtraindo GWP da armadura (kg/m² × 1,08 kg CO₂eq/kg) e dividindo pelo volume de concreto/m² (Tabela 5). Validado: valores consistentes em 4 cenários de laje (d=175mm e d=325mm). Vida útil 50 anos declarada para dimensionamento (carbonatação). Cradle-to-gate (A1-A2). | C40/50 (EN 206)
HAVERKAMP_2025_CRC | HAVERKAMP et al., 2025 | Concreto de granulometria fina C50/60 (matriz de CRC — Carbon Reinforced Concrete). Painel de fachada, Alemanha. Sem armadura de aço (reforço: fibra de carbono 9,5 kg/painel). | 50 | cilindro (C50/60, EN 206-1) | 28 | Painel fachada 4000×3600×40mm = 0,576 m³. GWP_concreto = 34% × 456 kg CO₂eq total (Tabela 12, processo produção concreto) = 155,0 kg CO₂eq/painel → ÷ 0,576 m³ = 268,9 kg CO₂eq/m³. Escopo A1-A3 (contribuição processo Ecoinvent 'concrete production'). | 269.17 | 268,9 kg CO₂eq/m³ = 34% × 456 kg CO₂eq ÷ 0,576 m³ (painel 4×3,6×0,04m). Concrete production = 34% de GWP total (Tabela 12 artigo). | 100 | 5.3833 | 0.053833 | 5.5 | Sim | Fase 5 RSL. CRC = concreto reforçado com fibra de carbono (sem aço). Concreto de granulometria fina C50/60. Escopo A1-C (PEF), mas 'concrete production' no Ecoinvent = A1-A3. Módulo A1 = 91% do total. PEF study, RWTH Aachen. Alemanha. | C50
JAYASINGHE_2021_C30-37 | JAYASINGHE et al., 2021 | C30/37 — fator embodied carbon A1-A3 (UK) | 30 | cilindro | 28 |  | 230 | Damineli direto (já em kg CO2e/m³) |  | 7.667 |  | 4.5 | TRUE | Concreto base para 7 dos 8 sistemas de laje; Concrete Centre UK 2020 (cradle-to-gate A1-A3). | C30/37
JAYASINGHE_2021_C32-40 | JAYASINGHE et al., 2021 | C32/40 — fator embodied carbon A1-A3 (UK) | 32 | cilindro | 28 |  | 240 | Damineli direto (já em kg CO2e/m³) |  | 7.5 |  | 4.5 | TRUE | Concreto exclusivo de lajes flat pós-tensionadas; Concrete Centre UK 2020. | C32/40
KHORGADE_2023_C50-60 | KHORGADE et al., 2023 | C50/60 — único grau adotado (mais alto disponível na Ökobaudat) | 50 | cilindro | 28 |  | 300 | Damineli direto (já em kg CO2/m³) |  | 6 |  | 4.5 | TRUE | Ökobaudat IZ Beton 2019 Alemanha. Os 3 cenários (favorável/realístico/desfavorável) e 5 emissões reportados referem-se a CFRP, NÃO ao concreto. | C50/60
KUL_et_al_2023_PCF | KUL et al., 2023 | PCF-Control — Portland cement + fly ash, fc_m=47.4 MPa | 39.4 | cilindro | 28 | UF = 1 m³ argamassa (direto, sem conversão geométrica) | 501.1 | 1,000 m³ (UF declarada como 1 m³) |  | 12.7183 |  | 5 | TRUE | PCF = argamassa Portland+cinza volante; fc_m=47.4 MPa (ASTM C109); fck=fc_m-8=39.4 MPa; GWP Tabela 10 KUL 2023; TRACI 2.1/Ecoinvent 3.0; Turquia | C35/45
KUL_et_al_2023_RT_C10 | KUL et al., 2023 | RT-C-10-0.45 — geopolímero CDW (telha cerâmica), fc_m=44.0 MPa | 36 | cilindro | 28 | UF = 1 m³ argamassa (direto, sem conversão geométrica) | 178.7 | 1,000 m³ (UF declarada como 1 m³) |  | 4.9639 |  | 5 | TRUE | Argamassa geopolimérica CDW (precursor: telha RT), 10M NaOH, RCA/binder=0.45, cura 105°C; fc_m=44.0 MPa; fck=36 MPa; GWP Tabela 10 KUL 2023; TRACI 2.1/Ecoinvent 3.0; Turquia | C35/45
KURSULA_et_al_2024_100MA1 | KURSULA et al., 2024 | 100MA1 — 100% agregado leve reciclado (ready-mix concrete fines) | 10.78 | cubo_50mm_28d (LWC, sem Δ=8MPa) | 28 | UF = 1 m³ concreto leve (direto, sem conversão geométrica) | 200.62 | 1,000 m³ (UF declarada como 1 m³) |  | 18.6104 |  | 5 | TRUE | [Fase 5 — adicionado 2026-05-18] Concreto leve (LWC) 100% MA1 (resíduo de concreto ready-mix granulado). UF=1 m³ (direto). fck cubo 50mm 28d=10.78 MPa (Fig.9); sem Δ=8MPa (LWC não-estrutural: paredes de partição/barreiras). ci=GWI/MPa=18.61 (declarado explicitamente texto p.10). GWP back-calculado: 18.61×10.78=200.6 kg CO₂eq/m³. Escopo A1-A3 cradle-to-gate. SimaPro/Ecoinvent 3.01. Finlândia. | LWC (não-estrutural, 6-15 MPa)
KURSULA_et_al_2024_50MA3_50LECA | KURSULA et al., 2024 | 50MA3_50LECA — 50% agregado geopolímero (resíduo geopolímero) + 50% LECA comercial | 11.15 | cubo_50mm_28d (LWC, sem Δ=8MPa) | 28 | UF = 1 m³ concreto leve (direto, sem conversão geométrica) | 200.48 | 1,000 m³ (UF declarada como 1 m³) |  | 17.9803 |  | 5 | TRUE | [Fase 5 — adicionado 2026-05-18] Concreto leve (LWC) 50% MA3 (resíduo geopolímero granulado) + 50% LECA comercial. UF=1 m³ (direto). fck cubo 50mm 28d=11.15 MPa (texto p.8); sem Δ=8MPa (LWC não-estrutural). ci=GWI/MPa=17.98 (declarado explicitamente texto p.10). GWP back-calculado: 17.98×11.15=200.5 kg CO₂eq/m³. Escopo A1-A3 cradle-to-gate. SimaPro/Ecoinvent 3.01. Finlândia. | LWC (não-estrutural, 6-15 MPa)
LI_et_al_mar | LI et al., 2024 | mar | 45 | cilindro | 28 |  | 258.9 | emissao/m3 (258.9) / fck (51.1 MPa) |  | 5.7533 |  | 4 | TRUE | [fck NOMINAL — convertido de medido fcm=51.1 MPa via Δ=8 MPa (EN 206/GB 50010). 51.1-8=43.1 → C45] | C45/55
LI_et_al_OPC | LI et al., 2024 | OPC | 45 | cilindro | 28 |  | 469.3 | emissao/m3 (469.3) / fck (51.1 MPa) |  | 10.4289 |  | 4 | TRUE | [fck NOMINAL — convertido de medido fcm=51.1 MPa via Δ=8 MPa (EN 206/GB 50010). 51.1-8=43.1 → C45] | C45/55
MANAN_2025_Mix1_0pct_RCP | MANAN et al., 2025 | Mix 1 — 0% RCP (referência M30) | 30 | cubo | 28 |  | 410.01 | m³ nativo |  | 13.667 |  | 5 | TRUE | Classe M30 (norma paquistanesa/indiana) → fck,cubo = 30 MPa. ACV OpenLCA 2.1, Ecoinvent, ReCiPe 2016 (H). Fronteira A1-A3. UF: 1 m³. País: China. Vida útil não declarada → ci_t vazio. | M30 (C25/30)
MANAN_2025_Mix2_5pct_RCP | MANAN et al., 2025 | Mix 2 — 5% RCP (pó de concreto reciclado) | 30 | cubo | 28 |  | 395 | m³ nativo |  | 13.1667 |  | 5 | TRUE | M30 → fck,cubo = 30 MPa. Mix com 5% substituição de cimento por RCP. Redução de impacto ambiental vs Mix 1. Vida útil não declarada. | M30 (C25/30)
MANAN_2025_Mix3_10pct_RCP | MANAN et al., 2025 | Mix 3 — 10% RCP (pó de concreto reciclado) | 30 | cubo | 28 |  | 385 | m³ nativo |  | 12.8333 |  | 5 | TRUE | M30 → fck,cubo = 30 MPa. Mix com 10% substituição de cimento por RCP. Vida útil não declarada. | M30 (C25/30)
MANAN_2025_Mix4_15pct_RCP | MANAN et al., 2025 | Mix 4 — 15% RCP (pó de concreto reciclado) | 30 | cubo | 28 |  | 359.99 | m³ nativo |  | 11.9997 |  | 5 | TRUE | M30 → fck,cubo = 30 MPa. Mix com 15% RCP — maior substituição. Redução de 12,2% GWP vs Mix 1. Vida útil não declarada. | M30 (C25/30)
MENEGATTI_2022_DRB | MENEGATTI et al., 2022 | DRB — Concreto com 100% agregado reciclado (RCA). Dosagem equivalente à ORB com substituição total de brita natural por RCA. Resistência 60 MPa. | 60 | cilindro_28d (EN 206) | 28 | Viga 140×600mm, 1m comprimento. GWP/m³ back-calculado de Tabela A3 (sem Module D): areia 0,241 + brita reciclada 0,308 + RCA 0,552 + fíler 0,023 + cimento 27,288 + SP 0,713 + água 0,006 + central 0,473 = 29,604 kg CO₂eq/m → ÷ 0,084 m³/m = 352,43 kg CO₂eq/m³. Escopo A1-A3. | 352.43 | 352,43 kg CO₂eq/m³ = 29,604 kg CO₂eq/m ÷ 0,084 m³/m | 50 | 5.8738 | 0.11748 | 6 | Sim | Fase 5 RSL. Back-calculado de Tabela A3 (apêndice). DRB = concreto descontruível com 100% RCA. Mesmo fck=60 MPa que ORB. Module D (crédito aço reciclado) excluído para comparabilidade. | C60
MENEGATTI_2022_ORB | MENEGATTI et al., 2022 | ORB — Concreto convencional C60 com agregado natural (brita). Dosagem: cimento + areia + brita + superplastificante. Resistência 60 MPa. | 60 | cilindro_28d (EN 206) | 28 | Viga 140×600mm, 1m comprimento. Seção transversal = 0,084 m²/m. GWP/m³ back-calculado: soma itens concreto (Tabela A2 apêndice): areia 0,241 + brita 0,805 + fíler 0,023 + cimento 27,288 + SP 0,713 + água 0,005 + central 0,473 = 29,548 kg CO₂eq/m → ÷ 0,084 m³/m = 351,76 kg CO₂eq/m³. Excluído Module D (aço reciclado crédito). Escopo A1-A3. | 351.76 | 351,76 kg CO₂eq/m³ = 29,548 kg CO₂eq/m ÷ 0,084 m³/m (seção 0,14×0,60m) | 50 | 5.8627 | 0.11725 | 6 | Sim | Fase 5 RSL. Back-calculado de Tabela A2 (apêndice): itens de concreto apenas (excluído armadura e módulo D). Beam FU, escopo A1-A3. Viga de concreto convencional de referência (ORB). | C60
MENEGATTI_et_al_2022_DRB | MENEGATTI et al., 2022 | DRB — 100% RCA | 60 | cilindro | 28 | Viga precast: seção 140mm×600mm, L=1m → V=0.084 m³/m | 346.729 | 0.084 m³/m (seção 0.14×0.60m × comprimento 1m; convertido de 1m linear) | 50 | 5.7788 | 0.11558 | 6 | TRUE | [Fase 5 conversão UF — adicionado 2026-05-18] UF original: 1 m de viga com seção 140×600mm, fck=60MPa (C60, declarado). Conversão: V=0.14×0.60×1.0=0.084 m³/m. Emissão = componentes concreto (sem aço/pré-tensão) + transporte proporcional (~68% massa). Deconstructable/Reusable Beam com 100% RCA. Tab A3 p.19-20. Inclui benefícios evitados RCA. Escopo EN15804 A1-A3. Método: EN15804 midpoint 16 categorias. | C60/75
MENEGATTI_et_al_2022_ORB | MENEGATTI et al., 2022 | ORB — natural aggregates | 60 | cilindro | 28 | Viga precast: seção 140mm×600mm, L=1m → V=0.084 m³/m | 365.103 | 0.084 m³/m (seção 0.14×0.60m × comprimento 1m; convertido de 1m linear) | 50 | 6.085 | 0.1217 | 6 | TRUE | [Fase 5 conversão UF — adicionado 2026-05-18] UF original: 1 m de viga com seção 140×600mm, fck=60MPa (C60, declarado). Conversão: V=0.14×0.60×1.0=0.084 m³/m. Emissão = componentes concreto (sem aço/pré-tensão) + transporte proporcional (~68% massa). Ordinary Beam com agregados naturais. Tab A2 p.17-18 artigo. Escopo EN15804 A1-A3. Método: EN15804 midpoint 16 categorias. | C60/75
MIR_et_al_I | MIR et al., 2022 | I | 30 | cilindro | 28 |  | 1800.98 | emissao/m3 (1800.98) / fck (30.0 MPa) |  | 60.0327 |  | 5 | TRUE |  | C30/37
MIR_et_al_II | MIR et al., 2022 | II | 50 | cilindro | 28 |  | 1631.9 | emissao/m3 (1631.9) / fck (56.5 MPa) |  | 32.638 |  | 5 | TRUE | [fck NOMINAL — convertido de medido fcm=56.5 MPa via Δ=8 MPa (BS 8500/EN 206). 56.5-8=48.5 → C50] | C50/60
MIR_et_al_III | MIR et al., 2022 | III | 45 | cilindro | 28 |  | 1811.14 | emissao/m3 (1811.14) / fck (52.3 MPa) |  | 40.2476 |  | 5 | TRUE | [fck NOMINAL — convertido de medido fcm=52.3 MPa via Δ=8 MPa (BS 8500/EN 206). 52.3-8=44.3 → C45] | C45/55
NASSAR_2025_M5_URCF_25 | NASSAR et al., 2025 | M5-URCF-25 — 25% finos de concreto reciclado não carbonatados | 90 | cilindro | 28 |  | 362 | m³ nativo |  | 4.0222 |  | 4 | TRUE | fck NOMINAL convertido de fcm medido = 98,2 MPa via Δ=8 MPa → 90 MPa. UHPFRC com 25% URCF (uncarbonated recycled concrete fines). GWP reduzido 11,7% vs REF. Vida útil não declarada → ci_t vazio. | C90/105
NASSAR_2025_REF | NASSAR et al., 2025 | REF — sem finos reciclados (UHPFRC) | 116 | cilindro | 28 |  | 410 | m³ nativo |  | 3.5345 |  | 4 | TRUE | fck NOMINAL convertido de fcm medido = 124,1 MPa via Δ=8 MPa → 116 MPa. UHPFRC (Ultra-High-Performance Fiber-Reinforced Concrete). ACV ISO 14040 cradle-to-grave. UF: 1 m³. País: UAE. Vida útil não declarada → ci_t vazio. Incorporado via avaliação dos 103 estudos ausentes da METANÁLISE (2026-05-15). | UHPFRC (≥C100/115)
ONN_et_al_2019_A0 | ONN et al., 2019 | A0 — 0% GGBFS w/b=0.45 | 40 | cubo_mortar | 28 | UF = 1 m³ argamassa (direto, sem conversão geométrica) | 574.033 | 1,000 m³ (UF declarada como 1 m³) |  | 14.3508 |  | 5.5 | TRUE | [Fase 5 conversão UF — adicionado 2026-05-18] Argamassa GGBFS-cimento, UF=1m³ direto (sem conversão). fc_m=48.41 MPa (Tab6); fck_nom=40 (fc_m-8 protocolo banco). Escopo: A1-A3 cradle-to-gate. Método LCA: ReCiPe 2016. GWP extraído de: A0/B0=Tabela 4 p.8; A7/B7=texto p.17. Sem vida útil declarada → ci_t vazio. | C40/50
ONN_et_al_2019_A7 | ONN et al., 2019 | A7 — 70% GGBFS w/b=0.45 | 25 | cubo_mortar | 28 | UF = 1 m³ argamassa (direto, sem conversão geométrica) | 209 | 1,000 m³ (UF declarada como 1 m³) |  | 8.36 |  | 5.5 | TRUE | [Fase 5 conversão UF — adicionado 2026-05-18] Argamassa GGBFS-cimento, UF=1m³ direto (sem conversão). fc_m=35.61 MPa (Tab6); GWP≈209 kg CO2eq/m³ (texto p.17); fck_nom=25 (35.61-8=27.61→C25). Escopo: A1-A3 cradle-to-gate. Método LCA: ReCiPe 2016. GWP extraído de: A0/B0=Tabela 4 p.8; A7/B7=texto p.17. Sem vida útil declarada → ci_t vazio. | C25/30
ONN_et_al_2019_B0 | ONN et al., 2019 | B0 — 0% GGBFS w/b=0.65 | 30 | cubo_mortar | 28 | UF = 1 m³ argamassa (direto, sem conversão geométrica) | 573.209 | 1,000 m³ (UF declarada como 1 m³) |  | 19.107 |  | 5.5 | TRUE | [Fase 5 conversão UF — adicionado 2026-05-18] Argamassa GGBFS-cimento, UF=1m³ direto (sem conversão). fc_m=38.29 MPa (Tab6); fck_nom=30 (fc_m-8 protocolo banco). Escopo: A1-A3 cradle-to-gate. Método LCA: ReCiPe 2016. GWP extraído de: A0/B0=Tabela 4 p.8; A7/B7=texto p.17. Sem vida útil declarada → ci_t vazio. | C30/37
ONN_et_al_2019_B7 | ONN et al., 2019 | B7 — 70% GGBFS w/b=0.65 | 16 | cubo_mortar | 28 | UF = 1 m³ argamassa (direto, sem conversão geométrica) | 207 | 1,000 m³ (UF declarada como 1 m³) |  | 12.9375 |  | 5.5 | TRUE | [Fase 5 conversão UF — adicionado 2026-05-18] Argamassa GGBFS-cimento, UF=1m³ direto (sem conversão). fc_m=26.05 MPa (Tab6); GWP≈207 kg CO2eq/m³ (texto p.17); fck_nom=16 (26.05-8=18.05→C16). Escopo: A1-A3 cradle-to-gate. Método LCA: ReCiPe 2016. GWP extraído de: A0/B0=Tabela 4 p.8; A7/B7=texto p.17. Sem vida útil declarada → ci_t vazio. | C16/20
PAVLU_2019_NAC_NAC | PAVLU et al., 2019 | Cenário 1 — NAC+NAC (2 ciclos de concreto com agregado natural) | 30 | cilindro | 28 |  | 352.65 | divisão por 2 m³ (UF do estudo = 2 m³ de viga estrutural) |  | 11.755 |  | 6 | TRUE | UF original = 2 m³ de elemento estrutural (viga). GWP Cenário 1 (NAC+NAC) = 705,3 kg CO₂eq / 2 m³ → 352,65 kg/m³. C30/37 → fck,cil = 30 MPa. ACV GaBi 9, Ecoinvent 3.1. Sistema ciclo aberto com dois ciclos de uso. País: República Checa. Vida útil mencionada como >50 anos sem declaração específica → ci_t vazio. | C30/37
RANATUNGA_2023_CSA0 | RANATUNGA et al., 2023 | CSA0 — 0% cinza de casca de coco (controle) | 25 | cilindro | 28 |  | 397 | m³ nativo |  | 15.88 |  | 5 | TRUE | fck alvo declarado = 25 MPa (controle sem CSA). Fronteira A1-A2 (produto). Dados EPD de cimento indiano + agregados. UF: 1 m³. Vida útil não declarada. | C25/30
RANATUNGA_2023_CSA15 | RANATUNGA et al., 2023 | CSA15 — 15% cinza de casca de coco | 25 | cilindro | 28 |  | 343 | m³ nativo |  | 13.72 |  | 5 | TRUE | 15% substituição de cimento por CSA. fck alvo = 25 MPa; fcm obtido = 27,31 MPa. Redução >10% GWP vs CSA0. Vida útil não declarada. | C25/30
RANATUNGA_2023_CSA20 | RANATUNGA et al., 2023 | CSA20 — 20% cinza de casca de coco | 25 | cilindro | 28 |  | 325 | m³ nativo |  | 13 |  | 5 | TRUE | 20% substituição de cimento por CSA. fck alvo = 25 MPa; fcm obtido = 26,94 MPa. Redução >15% GWP vs CSA0. Nível ótimo per autores. Vida útil não declarada. | C25/30
RANATUNGA_2023_CSA25 | RANATUNGA et al., 2023 | CSA25 — 25% cinza de casca de coco | 25 | cilindro | 28 |  | 306 | m³ nativo |  | 12.24 |  | 5 | TRUE | 25% substituição de cimento por CSA. fck alvo = 25 MPa; fcm obtido = 25,60 MPa. Redução >20% GWP vs CSA0. Vida útil não declarada. | C25/30
RANATUNGA_2023_CSA30 | RANATUNGA et al., 2023 | CSA30 — 30% cinza de casca de coco | 25 | cilindro | 28 |  | 288 | m³ nativo |  | 11.52 |  | 5 | TRUE | 30% substituição de cimento por CSA. fck alvo = 25 MPa; fcm obtido = 21,40 MPa. Redução >25% GWP vs CSA0. Vida útil não declarada. | C25/30
SANCHEZ-PANTOJA_et_al_I | SANCHEZ-PANTOJA et al., 2023 | I | 40 | cilindro | 28 |  | 253 | emissao/m3 (253.0) / fck (40.0 MPa) |  | 6.325 |  | 5.5 | TRUE |  | C40/50
SANCHEZ-PANTOJA_et_al_IIa | SANCHEZ-PANTOJA et al., 2023 | IIa | 40 | cilindro | 28 |  | 239 | emissao/m3 (239.0) / fck (40.0 MPa) |  | 5.975 |  | 5.5 | TRUE |  | C40/50
SANCHEZ-PANTOJA_et_al_IIIa | SANCHEZ-PANTOJA et al., 2023 | IIIa | 40 | cilindro | 28 |  | 169 | emissao/m3 (169.0) / fck (40.0 MPa) |  | 4.225 |  | 5.5 | TRUE |  | C40/50
SANCHEZ-PANTOJA_et_al_IIIc | SANCHEZ-PANTOJA et al., 2023 | IIIc | 40 | cilindro | 28 |  | 185 | emissao/m3 (185.0) / fck (40.0 MPa) |  | 4.625 |  | 5.5 | TRUE |  | C40/50
SANCHEZ-PANTOJA_et_al_IV | SANCHEZ-PANTOJA et al., 2023 | IV | 40 | cilindro | 28 |  | 223 | emissao/m3 (223.0) / fck (40.0 MPa) |  | 5.575 |  | 5.5 | TRUE |  | C40/50
SBAHIEH_2023a_FRP_sw | SBAHIEH et al., 2023a | Concreto com água do mar (seawater). Viga reforçada com barras GFRP ou CFRP. Mesmo traço de concreto para GFRP e CFRP (diferença é apenas no tipo de armadura). fck=25 MPa. | 25 | cilindro (f'c ACI 318 = fck) | 28 | Viga retangular 5000×300×500mm = 0,75 m³. GWP_concreto = soma itens (Tabela 5): água mar 0,0104 + cimento 286 + brita 2,51 + areia 0,983 = 289,50 kg CO₂eq/viga → ÷ 0,75 m³ = 386,0 kg CO₂eq/m³. Escopo A1-A3 cradle-to-gate. | 386 | 386,0 kg CO₂eq/m³ = 289,50 kg CO₂eq/viga ÷ 0,75 m³ (5×0,5×0,3m). Idêntico para GFRP e CFRP (mesmo concreto). |  | 15.44 |  | 5 | Sim | Fase 5 RSL. Concreto com água do mar (seawater) — menor GWP vs. traço freshwater pela emissão negligível da água do mar vs. água dessalinizada. GFRP (Tabela 5) e CFRP (Tabela 6) compartilham o mesmo traço de concreto. Sem vida útil → ci_t=N/A. | C25
SBAHIEH_2023a_steel_fw | SBAHIEH et al., 2023a | Concreto convencional (CEM + brita + areia) com água doce dessalinizada. Viga reforçada com armadura de aço. fck=25 MPa. | 25 | cilindro (f'c ACI 318 = fck) | 28 | Viga retangular 5000×300×500mm = 0,75 m³. GWP_concreto = soma itens (Tabela 4): água dess. 3,98 + cimento 286 + brita 2,51 + areia 0,983 = 293,47 kg CO₂eq/viga → ÷ 0,75 m³ = 391,3 kg CO₂eq/m³. Excluído aço 124 kg CO₂eq/viga. Escopo A1-A3 cradle-to-gate. | 391.29 | 391,3 kg CO₂eq/m³ = 293,47 kg CO₂eq/viga ÷ 0,75 m³ (5×0,5×0,3m) |  | 15.6517 |  | 5 | Sim | Fase 5 RSL. Estudo LCA de vigas RC com barras FRP vs. aço (Qatar). A1-A3 (cradle-to-gate). Tabela 4 do artigo. Sem vida útil declarada → ci_t=N/A. Nota: alto GWP do cimento possivelmente reflete cimento clínquer importado Qatar + GaBi database. | C25
SOLTANZADEH_et_al_FU | SOLTANZADEH et al., 2022 | FU | 50 | cilindro | 28 |  | 1 | emissao/m3 (1.0) / fck (58.1 MPa) |  | 0.02 |  | 5 | TRUE | [fck NOMINAL — autor declara classe alvo C50 (Tabela 2 e texto: 'designed to pertain to the C50 strength class', fcm,target=60 MPa). Valor medido fcm=58.10 substituído por nominal 50.] | C50/60
STARCZYK_KOLBYK_2024_C30_37 | STARCZYK-KOLBYK, 2024 | C30/37 com fibras PP recicladas (valor único A1-A4) | 30 | cilindro | 28 |  | 452 | m³ nativo |  | 15.0667 |  | 4.5 | TRUE | C30/37 conforme PN-EN 206:2013 → fck,cil = 30 MPa. Fronteira A1-A4 (inclui transporte ao canteiro 50 km). Fibras PP recicladas consideradas emissão zero — valor único para todos os 4 traços. ~90% das emissões provenientes do cimento. País: Polônia. Vida útil não declarada. | C30/37
TAIT_2016_Mix1_CEM_I | TAIT et al., 2016 | Mix 1 — CEM I (100% cimento Portland) | 32 | cilindro | 28 |  | 334 | m³ nativo |  | 10.4375 |  | 5 | TRUE | RC32/40 conforme BS 8500-1 → fck,cil nominal = 32 MPa. LCA berço-ao-portão, SimaPro 8. UF: 1 m³. País: Reino Unido. Vida útil mencionada como 50-100 anos sem valor específico → ci_t vazio. | C32/40
TAIT_2016_Mix2_CEM_II_B_V | TAIT et al., 2016 | Mix 2 — CEM II/B-V (65% PC + 35% cinza volante) | 32 | cilindro | 28 |  | 227 | m³ nativo |  | 7.0938 |  | 5 | TRUE | RC32/40 → fck,cil = 32 MPa. Mix com 35% cinza volante (FA). Redução de 32% de GWP vs Mix 1. Berço-ao-portão. Vida útil não declarada. | C32/40
TAIT_2016_Mix3_CEM_III_B | TAIT et al., 2016 | Mix 3 — CEM III/B (30% PC + 70% GGBS) | 32 | cilindro | 28 |  | 127 | m³ nativo |  | 3.9688 |  | 5 | TRUE | RC32/40 → fck,cil = 32 MPa. Mix com 70% GGBS (escória granulada). Redução de 62% de GWP vs Mix 1. Berço-ao-portão. Vida útil não declarada. | C32/40
TEPLY_et_al_A | TEPLY et al., 2018 | A | 50 | cubo->cilindro | 28 |  | 318 | emissao/m3 (318.0) / fck (57.52 MPa) | 151 | 6.36 | 0.04212 | 5 | TRUE | cubo->cilindro fator 0,8 ¦ [fck NOMINAL — cube 60d=71.9 MPa → cyl×0.8=57.52 fcm; Δ=8 (EN 206) → 49.52 → C50] | C50/60
TEPLY_et_al_B | TEPLY et al., 2018 | B | 30 | cubo->cilindro | 28 |  | 312 | emissao/m3 (312.0) / fck (37.76 MPa) | 151 | 10.4 | 0.06887 | 5 | TRUE | cubo->cilindro fator 0,8 ¦ [fck NOMINAL — cube 60d=47.2 MPa → cyl×0.8=37.76 fcm; Δ=8 (EN 206) → 29.76 → C30] | C30/37
TEPLY_et_al_C | TEPLY et al., 2018 | C | 50 | cubo->cilindro | 28 |  | 344 | emissao/m3 (344.0) / fck (56.4 MPa) | 151 | 6.88 | 0.04556 | 5 | TRUE | cubo->cilindro fator 0,8 ¦ [fck NOMINAL — cube 60d=70.5 MPa → cyl×0.8=56.4 fcm; Δ=8 (EN 206) → 48.4 → C50] | C50/60
ZHAO_et_al_2020_B_RCA0 | ZHAO et al., 2020 | B_RCA0 — blocos concreto RCA 0% substituição | 13.3 | fb_28d-EN772-1 (bloco alvenaria) | 28 | UF = 1 m³ blocos de concreto (direto, sem conversão geométrica) | 109 | 1,000 m³ (UF declarada como 1 m³) |  | 8.1955 |  | 5.5 | TRUE | Bloco de alvenaria industrial (EN 772-1/EN 771-3); fb (força média bruta 28d) usado como fck (sem Δ=8MPa: factory QC); UF=1 m³ blocos; GWP Tabela 5 ZHAO 2020; ILCD 2011/Ecoinvent 3.5; Bélgica | f10-EN771
ZHAO_et_al_2020_B_RCA100 | ZHAO et al., 2020 | B_RCA100 — blocos concreto RCA 100% substituição | 11.1 | fb_28d-EN772-1 (bloco alvenaria) | 28 | UF = 1 m³ blocos de concreto (direto, sem conversão geométrica) | 108 | 1,000 m³ (UF declarada como 1 m³) |  | 9.7297 |  | 5.5 | TRUE | Bloco de alvenaria industrial (EN 772-1/EN 771-3); fb (força média bruta 28d) usado como fck (sem Δ=8MPa: factory QC); UF=1 m³ blocos; GWP Tabela 5 ZHAO 2020; ILCD 2011/Ecoinvent 3.5; Bélgica | f10-EN771
ZHAO_et_al_2020_B_RCA30 | ZHAO et al., 2020 | B_RCA30 — blocos concreto RCA 30% substituição | 12.5 | fb_28d-EN772-1 (bloco alvenaria) | 28 | UF = 1 m³ blocos de concreto (direto, sem conversão geométrica) | 108 | 1,000 m³ (UF declarada como 1 m³) |  | 8.64 |  | 5.5 | TRUE | Bloco de alvenaria industrial (EN 772-1/EN 771-3); fb (força média bruta 28d) usado como fck (sem Δ=8MPa: factory QC); UF=1 m³ blocos; GWP Tabela 5 ZHAO 2020; ILCD 2011/Ecoinvent 3.5; Bélgica | f10-EN771

## vi_DISTRIBUIÇÃO
Gerado em: | 2026-05-24
Estratégia: | var intra-grupo (≥4 obs) + fallback CV=5% (<4 obs)
Cobertura: | 133/139 obs por Estratégia C ¦ 6/139 por CV 5%
Classe | N_obs | N_estudos | ci_medio | ci_DP | vi_atribuido | Estrategia | Nota
C≤20* | 10 | 4 | 19.04 | 7.79 | 60.65 | var_intra_grupo
C25 | 24 | 9 | 13.75 | 2.17 | 4.69 | var_intra_grupo
C30 | 23 | 13 | 14.38 | 13.46 | 181.25 | var_intra_grupo | ⚠ vi elevado por COELHO — verificar sensibilidade
C35 | 18 | 8 | 9.53 | 3.46 | 11.94 | var_intra_grupo
C40 | 18 | 6 | 6.93 | 3.56 | 12.68 | var_intra_grupo
C45 | 10 | 6 | 11.76 | 10.65 | 113.52 | var_intra_grupo
C50 | 16 | 9 | 7.52 | 7.78 | 60.47 | var_intra_grupo
C55 | 4 | 1 | 7.16 | 2.43 | 5.89 | var_intra_grupo | ★ 1 estudo único — vi só captura variância intra-estudo
C60-C90 | 6 | 2 | 6.45 | 1.24 | 1.53 | var_intra_grupo | absorve C70/C85
UHPC | 4 | 3 | 8.42 | 6.12 | 37.43 | var_intra_grupo
CL | 3 | 2 | 286.74 | 464.96 | CV_5pct | fallback_CV5 | < 4 obs
Bloco† | 3 | 1 | 8.86 | 0.79 | CV_5pct | fallback_CV5 | < 4 obs

## SUMÁRIO PRISMA
FONTES EXTERNAS — SUMÁRIO PRISMA (Item 9)
Atualizado em 2026-05-22 — após aplicação dos critérios de exclusão E1-E7 às fontes de revisão
1. IDENTIFICAÇÃO DE CANDIDATOS (das 16 revisões originais)
Total de candidatos listados nas 16 revisões | 175
— Duplicatas entre revisões (mesmo DOI/título) | 6
— Candidatos únicos | 169
Fontes de revisão ACEITAS pelos critérios E1-E7 | 1 | COELHO, 2016
— Candidatos provenientes de fontes ACEITAS | 1 | CELIK et al., 2015
Fontes de revisão RECUSADAS pelos critérios E1-E7 | 15 | (15 artigos)
— Candidatos de fontes RECUSADAS (removidos do rastreamento) | 174
2. TRIAGEM — CANDIDATOS DE FONTES ACEITAS (n = 1)
Decisão T1 | N | Artigo | Observação
JÁ INCORPORADO | 1 | CELIK et al., 2015 | Incorporado como 174º artigo primário via COELHO, 2016
EXCLUÍDO T1 | 0 | — | —
DOI-PENDENTE | 0 | — | —
PENDENTE → T2 | 0 | — | Todos os pendentes eram de fontes RECUSADAS
TOTAL | 1
3. RESULTADO FINAL — CONTRIBUIÇÃO PARA A RSL
Novos artigos primários adicionados via fontes externas | 0
Artigos já presentes no banco, confirmados via fonte externa | 1 | CELIK et al., 2015 (já era o 174º primário)
Total de artigos primários no banco (após RSL + fontes externas) | 174
NOTA: Os 15 artigos de revisão RECUSADOS (E1-E7) geraram 174 candidatos que foram removidos do rastreamento em 2026-05-22, pois suas fontes primárias foram excluídas pelos mesmos critérios de elegibilidade. PRISMA item 9 (external sources) documentado integralmente nesta aba.

## Articles
title | author | journal | year | source | pages | volume | abstract | document_type | doi | url | affiliation | author_keywords | keywords | publisher | issn | created_at | updated_at | status | criterio | comments | arquivo_pdf | notas
Sustainability of Geosynthetics-Based Solutions | Dąbrowska, Jolanta and Kiersnowska, Agnieszka and Zięba, Zofia and Trach, Yuliia | Environments - MDPI | 2023 | Scopus |  | 10 | Sustainability emphasises the importance of increasing the resource efficiency of infrastructure. The usage of geosynthetic materials in civil and environmental engineering can significantly influence sustainability at the planning and design stages of infrastructure construction projects. They are used in many different applications in construction and environmental engineering, as they provide a better and longer performance and less costly solutions than traditional materials (such as sand, gravel, concrete and cement). Additional benefits can be achieved by combining geosynthetics with various recycled materials as substitutes for high-quality natural materials. In this paper, the importance of sustainability in geosynthetics-based solutions is discussed. The possibilities of using geosynthetics in sustainable development have been analysed and the benefits resulting from their application, such as the reduction in carbon footprint and release of greenhouse gases and saving water and other natural resources, have been assessed. Innovative solutions that support mitigation measures, adaptation to climate change and achievement of sustainable development goals have been presented. © 2023 by the authors. | Review | 10.3390/environments10040064 | https://www.scopus.com/inward/record.uri?eid=2-s2.0-85153735021&doi=10.3390%2fenvironments10040064&partnerID=40&md5=3c4abf059925d8be1c67cf176f8340d7 |  | carbon footprint; climate change; embodied carbon; environmental protection; geosynthetics; life cycle assessment; recycled materials; SDGs; sustainable development; waste materials |  |  |  | 45762.8713 | 45762.8713 | Rejected | Não menciona ACV | O resumo menciona a redução da pegada de carbono e emissão de gases do efeito estufa, além de economia de água e recursos naturais.
Decarbonising cement and concrete production: Strategies, challenges and pathways for sustainable development | Barbhuiya, Salim and Kanavaris, Fragkoulis and Das, Bibhuti Bhusan and Idrees, Maria | JOURNAL OF BUILDING ENGINEERING | 2024 | Web of Science |  | 86 | This paper provides a comprehensive analysis of decarbonising cement and concrete production, addressing strategies, technologies, policy considerations, case studies, economic implications, challenges and future recommendations. The cement and concrete industry are major contributors to carbon emissions and environmental degradation, making decarbonisation crucial for sustainable development. The paper explores various strategies, including alternative clinker technologies, carbon capture and storage, improved energy efficiency, low-carbon cements and circular economy approaches. Additionally, it examines technologies such as supplementary cementitious materials, carbonation, low-carbon concrete mixes, recycling and novel manufacturing processes. The importance of policy interventions, collaboration and standards and certifications is emphasised. Case studies and best practices highlight successful decarbonisation initiatives, while economic implications and market opportunities are considered. The paper also identifies challenges, including technological limitations, financing constraints, resistance to change and the need for awareness and education. Finally, future recommendations focus on pathways for deep decarbonisation, policy measures, research priorities and fostering collaboration. This review serves as a valuable resource for researchers, policymakers and industry professionals striving to achieve sustainable and low-carbon cement and concrete production. | Article | 10.1016/j.jobe.2024.108861 |  | Barbhuiya, S (Corresponding Author), Univ East London, Dept Engn \& Construct, London, England. Barbhuiya, Salim, Univ East London, Dept Engn \& Construct, London, England. Kanavaris, Fragkoulis, Arup, London, England. Das, Bibhuti Bhusan, NIT Surathkal, Dept Civil Engn, Surathkal, Karnataka, India. Idrees, Maria, Univ Engn \& Technol Lahore, Fac Civil Engn, Lahore, Pakistan. |  | Decarbonisation; Cement industry; Concrete production; Sustainable construction; Low-carbon technologies; Policy considerations |  |  | 45762.8768 | 45762.8768 | Rejected | Não menciona ACV | O resumo menciona estratégias para descarbonizar a produção de cimento e concreto, abordando emissões de carbono e degradação ambiental. Embora não mencione explicitamente as normas ISO 14040 ou EN 15804, o foco na análise de ciclo de vida e redução de emissões sugere a consideração de impactos ambientais.
Lightweight concrete fa?ade with multiple air gaps for sustainable and energy-efficient buildings in Singapore | Shao, Yi and Parks, Avery and Ostertag, Claudia P. | BUILDING AND ENVIRONMENT | 2022 | Web of Science |  | 223 | Building facades control the heat exchange rate between indoor and outdoor environment and, therefore, impact the operational energy for maintaining an ideal indoor temperature. In this study, a double skin concrete facade is proposed with multiple air gaps as thermal insulator. An ultra-thin facade skin is pursued by adopting textile reinforced ultra-high performance concrete (UHPC), while high thermal insulation is achieved by minimizing the convection-and radiation-related heat exchange across the air gaps. This new facade system is being compared to two commonly-adopted concrete facade systems: a solid concrete facade and a sandwiched concrete facade. A facade panel attached to a residential bedroom in Singapore is selected as the functional unit for assessing their carbon footprint, resulting operational energy, and costs. Results show that the new facade system has 34\%-44\% lower carbon footprint than the other two facade systems. The thermal conductivity of the new facade is 92\% lower than the solid concrete facade and 64\% lower than the sandwiched concrete facade, which helps reduce the related operational energy by 14\%-49\% for a typical bedroom unit in Singapore. | Article | 10.1016/j.buildenv.2022.109463 |  | Shao, Y (Corresponding Author), Univ Calif Berkeley, Dept Civil \& Environm Engn, Berkeley, CA 94720 USA. Shao, Yi; Parks, Avery; Ostertag, Claudia P., Univ Calif Berkeley, Dept Civil \& Environm Engn, Berkeley, CA 94720 USA. |  | Multiple air gap; Ultra -high performance concrete (UHPC); Double -skin fa?ade; Operational energy; Carbon footprint; Life -cycle analysis |  | 0360-1323 | 45762.8768 | 45762.8768 | Rejected | Não menciona ACV | O resumo menciona o impacto ambiental dos materiais e faz menção ao termo "carbon footprint".
How does conceptual design impact the cost and carbon footprint of structures? | Kanyilmaz, Alper and Dang, Van Hoi and Kondratenko, Aleksei | STRUCTURES | 2023 | Web of Science |  | 58 | Making sustainable conceptual design decisions is the key to reduce the environmental impact of the con- struction industry. Such early decisions, which must be given in a short timeframe, have the largest impact on a project's quality, cost and embodied carbon. This study showed how much the conceptual design decisions affect the cost and carbon footprint of a building's structure using our Non-dominated Sorted Genetic Algorithm II tool. First, we tested the tool's reliability by comparing its solutions with three case studies from literature. Then, we showed that by quickly examining various conceptual design solutions on a Pareto graph (which spotlights cost and CO2-optimized options), more sustainable design alternatives can be identified. Then, using the tool, we analyzed 36 building configurations, providing a spectrum of embodied carbon emissions (including the life cycle assessment steps A1, A2, A3, A4, A5, C2, C3, C4) ranging between 60 and 360 kgCO2e/m2. By comparing 25 material types from 15 databases (EPDs and ICE), we concluded that the geometry decisions (span length, height and shape) have the largest influence, material type (steel, timber, reinforced concrete), recycling and reuse of steel are crucial, and the embodied carbon calculations are highly sensitive to the supplier data and location. Overall, this study showed that architects and engineers possess the ability to significantly reduce the embodied carbon of structural systems by selecting the appropriate materials and structural system at the conceptual design stage. | Article | 10.1016/j.istruc.2023.105102 |  | Kanyilmaz, A (Corresponding Author), Politecn Milan, Dept Architecture Built Environm \& Construct Engn, Milan, Italy. Kanyilmaz, Alper; Kondratenko, Aleksei, Politecn Milan, Dept Architecture Built Environm \& Construct Engn, Milan, Italy. Dang, Van Hoi, Politecn Milan, Dept Civil Environm \& Land Management Engn, Milan, Italy. |  | Conceptual design; Cost; Embodied carbon; Steel; Mass timber; Reinforced concrete; Sustainability; Multi -objective optimisation |  | 2352-0124 | 45762.8782 | 45762.8782 | Rejected | Não menciona consumo de água | O resumo não menciona o consumo de água.
Concrete incorporating supplementary cementitious materials: Temporal evolution of compressive strength and environmental life cycle assessment | Yaseen, Noor and Alcivar-Bastidas, Stefany and Irfan-ul-Hassan, Muhammad and Petroche, Daniel M. and Qazi, Asad Ullah and Ramirez, Angel D. | HELIYON | 2024 | Web of Science |  | 10 | The use of Supplementary Cementitious Materials (SCMs) or industrial wastes as a partial replacement for cement in the production of concrete is an urgent need in the construction industry due to cement's growing environmental challenges and rising cost. In respect of this, we conducted research work on proportioning binary concrete mixes. Fly ash (FA) replaced 10 \%, 20 \%, and 30 \% of the cement, while silica fume (SF) replaced 5 \%, 10 \%, and 15 \% of the cement. A control concrete mix was also developed with 100 \% cement and no SCM. The results showed no increase in compressive strength for FA concrete compared to control at the early age of 3-28 days, but a maximum increase in compressive strength of 4 \% was discovered at a later age of 56 days for concrete with 20 \% FA. For 5 \% SF concrete, a considerable strength increase of 15 \% was seen at the early age of 3 days. Like with FA concrete, 2 \% improvement in strength was recorded at the later age of 56 days for 10 \% SF concrete. This study further focused on the concrete's temporal evolution of compressive strength by developing a strength evolution model (SEM) using nonlinear regression analysis at a 95 \% confidence level. Pearson correlation coefficient was used to determine the correlation between the model values and the experimental results. For comparison, the fib Model Code 2010 was applied to the experimental data, and a good agreement was observed among the proposed model, the fib Model values, and the experimental results. The proposed model can be expanded to address further regression-related problems. Finally, environmental life cycle assessment revealed that utilizing 10 \%, 20 \%, and 30 \% of FA lowered Global Warming Potential (GWP) by 9 \%, 19 \%, and 29 \%, respectively. Likewise, using 5 \%, 10 \%, and 15 \% of SF reduced the GWP by 5 \%, 9 \%, and 14 \%. | Article | 10.1016/j.heliyon.2024.e25056 |  | Ramirez, AD (Corresponding Author), Escuela Super Politecn Litoral, Fac Ingn Mecan \& Ciencias Prod, ESPOL, Campus Gustavo Galindo,Km 30-5 Via Perimetral,POB, Guayaquil, Ecuador. Yaseen, Noor; Irfan-ul-Hassan, Muhammad; Qazi, Asad Ullah, Univ Engn \& Technol, Dept Civil Engn, Lahore, Pakistan. Yaseen, Noor, Directorate Gen Small Dams, Irrigat Dept, Peshawar, Khyber Pakhtunk, Pakistan. Alcivar-Bastidas, Stefany; Petroche, Daniel M., Univ Catolica Santiago Guayaquil, Fac Ingn, Av Carlos Julio Aros |  | Compressive strength; fib model Code 2010; Fly ash; Silica fume; Strength evolution model; LCA |  |  | 45762.8768 | 45762.8768 | Rejected | Não menciona consumo de água | O resumo não menciona o consumo de água.
Carbon emissions associated with two types of foundations: CP-II Portland cement-based composite vs. geopolymer concrete | Gomes, Kelly Cristiane and Carvalho, Monica and Diniz, Daniel de Paula and Costa Abrantes, Rafael de Carvalho and Branco, Michel Alves and Oliveira de Carvalho Junior, Paulo Roberto | MATERIA-RIO DE JANEIRO | 2019 | Web of Science |  | 24 | The cement industry is the second-largest single industrial emitter in the world and therefore has an important role to play in reducing the intensity of its carbon emissions: participation of the sector is important to contribute to the goal of the Paris Climate Change Agreement to limit global warming. One of the strategies for reducing the carbon footprint of the cement industry is substitution of Portland cement, which is a component of the concrete mix widely used as a construction material worldwide. Geopolymer cement has emerged as an alternative for Portland cement, with several advantages. This study applied the Life Cycle Assessment methodology to quantify the carbon emissions associated with 1m(3) of two types of concrete (concrete PC-II cement-based Portland cement vs. geopolymer concrete). Geopolymer concrete presented almost 43\% less carbon emissions, while also presenting high physic-chemical performance. It was verified that geopolymer concrete has the potential to help mitigate climate change, and can be employed as part of the plan to minimize the emissions associated with the construction sector. | Article | 10.1590/S1517-707620190004.0850 |  | Gomes, KC (Corresponding Author), Univ Fed Paraiba, Dept Renewable Energy Engn, BR-58051970 Joao Pessoa, Paraiba, Brazil. Gomes, Kelly Cristiane; Carvalho, Monica, Univ Fed Paraiba, Dept Renewable Energy Engn, BR-58051970 Joao Pessoa, Paraiba, Brazil. Diniz, Daniel de Paula; Costa Abrantes, Rafael de Carvalho; Branco, Michel Alves, Univ Fed Paraiba, Grad Program Renewable Energy, BR-58051970 Joao Pessoa, Paraiba, Brazil. Oliveira de Carvalho Junior, Paulo Roberto, Univ Fed Paraiba, Grad Mech Eng |  | Portland Cement; Geopolymer Cement; Life Cycle Assessment; Carbon Emissions; Construction Sustainability |  | 1517-7076 | 45762.8768 | 45762.8768 | Rejected | Não menciona consumo de água | O resumo não aborda o consumo de água.
Determining the Environmental Benefits of Ultra High Performance Concrete as a Bridge Construction Material | Larsen, Ingrid Lande and Aasbakken, Ida Granseth and O'Born, Reyn and Vertes, Katalin and Thorstensen, Rein Terje |  | 2017 | Web of Science |  | 245 | Ultra High Performance Concrete (UHPC) is a material that is attracting attention in the construction industry due to the high mechanical strength and durability, leading to structures having low maintenance requirements. The production of UHPC, however, has generally higher environmental impact than normal strength concrete due to the increased demand of cement required in the concrete mix. What is still not sufficiently investigated, is if the longer lifetime, slimmer construction and lower maintenance requirements lead to a net environmental benefit compared to standard concrete bridge design. This study utilizes life cycle assessment (LCA) to determine the lifetime impacts of two comparable highway crossing footbridges spanning 40 meters, designed respectively with UHPC and normal strength concrete. The results of the study show that UHPC is an effective material for reducing lifetime emissions from construction and maintenance of long lasting infrastructure, as the UHPC design outperforms the normal strength concrete bridge in most impact categories. | Proceedings Paper | 10.1088/1757-899X/245/5/052096 |  | Larsen, IL (Corresponding Author), Univ Agder, Jon Lilletunsvei 9, N-4879 Grimstad, Norway. Larsen, Ingrid Lande; Aasbakken, Ida Granseth; O'Born, Reyn; Vertes, Katalin; Thorstensen, Rein Terje, Univ Agder, Jon Lilletunsvei 9, N-4879 Grimstad, Norway. |  |  |  | 1757-8981 | 45762.8768 | 45762.8768 | Rejected | Não menciona consumo de água | O resumo não menciona o consumo de água
Recycling CO2 from flue gas for CaCO3 nanoparticles production as cement filler: A Life Cycle Assessment | Batuecas, E. and Liendo, F. and Tommasi, T. and Bensaid, S. and Deorsola, F. A. and Fino, D. | JOURNAL OF CO2 UTILIZATION | 2021 | Web of Science |  | 45 | CaCO3 nanoparticles as filler have received considerable attention for the mechanical improvement that they provide to cements. However, their life-cycle impact on the environment remains almost unexplored, even if the cement industry is considered one of the largest CO2 emitters. In this perspective, this research work assessed a novel method for using CO2 from cement flue gases to produce nanoCaCO3 as cement filler within the cradle to cradle thinking. For this purpose, two routes of CO2 capture were assessed followed by the study of the synthesis of CaCO3 through a mineral carbonation. Three scenarios for the synthesis of CaCO3 nanoparticles were assessed targeting the use of waste or by-products as raw materials and recirculation of them to reduce any kind of emission. The three scenarios were evaluated by means of the Life Cycle Assessment methodology. Once the best considered route for nanoCaCO3 production was determined, this research work examined the environmental effect of including 2 wt\% of CaCO3 nanoparticles into the cement. Closing the loop follows a circular economy approach since the CO2 is captured within the same cement factory. The results were compared with conventional Portland cement. Regarding nanoCaCO3 results, the scenario with simultaneous production of NH4Cl, and using as calcium source CaCl2 deriving from the soda ash Solvay process, proved to be the best option. Moreover, when cement was filled with 2 wt\% of this nanoCaCO3, the benefit in terms of emission reductions in the Climate Change category was higher than 60 \% compared to the conventional Portland cement. | Article | 10.1016/j.jcou.2021.101446 |  | Tommasi, T (Corresponding Author), Politecn Torino, Dept Appl Sci \& Technol, Corso Duca Abruzzi 24, I-10129 Turin, Italy. Batuecas, E., Univ Carlos III Madrid, Dept Thermal \& Fluid Engn, Av Univ 30, Madrid 28911, Spain. Liendo, F.; Tommasi, T.; Bensaid, S.; Deorsola, F. A.; Fino, D., Politecn Torino, Dept Appl Sci \& Technol, Corso Duca Abruzzi 24, I-10129 Turin, Italy. |  | Life Cycle Assessment (LCA); Cradle to cradle; Carbon capture and utilization (CCU); Mineral carbonation; Portland cement |  | 2212-9820 | 45762.8768 | 45762.8768 | Rejected | Não menciona consumo de água | O resumo não menciona o consumo de água.
Comparative life cycle assessment of large-scale 3D printing utilizing kaolinite-based calcium sulfoaluminate cement concrete and conventional construction | Abu-Ennab, L. and Dixit, M. K. and Birgisson, B. and Kumar, P. Pradeep | CLEANER ENVIRONMENTAL SYSTEMS | 2022 | Web of Science |  | 5 | 3D printing (3DP) is gaining importance as an alternative mode of construction with the aim to reduce the environmental impacts of the construction sector. This study quantitively investigates the environmental impacts of large-scale 3DP in comparison to conventional construction techniques. A cradle-to-gate life cycle assessment (LCA) framework is utilized to quantify the potential environmental impacts of 3DP. The comparative LCA of large-scale 3DP and conventional construction is applied at building level, component level, and material level. The environmental impacts of the studied scenarios are calculated via Gabi database and literature. A novel concrete mix, kaolinite-based calcium sulfoaluminate cement concrete (KCSC), incorporates kaolin clay with varying wt. percentage (\%) (0\%, 5\% and 10\%) in structural elements to reduce the overall environmental impact of large-scale 3DP. The LCA analysis results show that replacing conventional masonry walls with 3D-printed KCSC walls reduces EE, GWP, and EP by ca.12\%, 55\%, and 4\% per unit volume and by ca. 55\%, 77\%, and 53\% per unit compressive strength, respectively of the wall panel. On the other hand, replacing conventional walls with 3D-printed KCSC walls increases AP by ca. 30\% per unit volume and reduces AP by ca. 37\% per unit compressive strength of the wall panel. | Article | 10.1016/j.cesys.2022.100078 |  | Dixit, MK (Corresponding Author), Texas A\&M Univ, Dept Construct Sci, College Stn, TX 77843 USA. Abu-Ennab, L.; Birgisson, B.; Kumar, P. Pradeep, Texas A\&M Univ, Zachry Dept Civil \& Environm Engn, College Stn, TX 77843 USA. Abu-Ennab, L.; Dixit, M. K., Texas A\&M Univ, Dept Construct Sci, College Stn, TX 77843 USA. |  | Additive manufacturing; 3D-printed buildings; Environmental impact; Sustainable printable concrete; Sustainable construction; 3D-printed walls |  | 2666-7894 | 45762.8768 | 45762.8768 | Rejected | Não menciona consumo de água | O resumo não menciona o consumo de água.
The role of service life in Life Cycle Assessment of concrete structures | Marinkovic, Snezana and Carevic, Vedran and Dragas, Jelena | JOURNAL OF CLEANER PRODUCTION | 2021 | Web of Science |  | 290 | In comparative Life Cycle Assessment (LCA) of concrete structures it is of crucial importance to provide the functional equivalence of compared alternatives. Most commonly, the comparison is performed between the structures made of conventional and green concrete mixtures. Since they have different mechanical and durability properties, corresponding structures have different strength and service life. While resolving this problem, two approaches are generally possible: either correction of the functional unit volume or correction of the calculated environmental impacts with compressive strength and duration of service life, if functional unit has the same volume. In this work, in order to assess the effect of service life modeling in LCA, both approaches were tested. As a demonstration, comparison of both slabs and beams made of conventional and high volume fly ash concrete exposed to carbonation was carried out. LCA was performed for 94 different mixtures from reported experimental research and calculated environmental impacts (climate change, acidification, eutrophication, photochemical-oxidant creation, and abiotic depletion of fossil fuels) for both approaches were compared. Results showed that different modeling of service life in LCA can result in totally different, even opposite conclusions. With slightly larger volume of functional unit (7\%-20\%), all normalized environmental impacts of high volume fly ash concrete structural members were lower for an order of magnitude (6-7 times) compared to those obtained on the basis of the same volume approach. Therefore, drawing conclusions only on the basis of service life modeling with the same volume approach may be misleading. The proper choice of the best alternative should be based on the integrated assessment which includes structural, environmental and cost assessment of the structure as a whole. (c) 2020 Elsevier Ltd. All rights reserved. | Article | 10.1016/j.jclepro.2020.125610 |  | Marinkovic, S (Corresponding Author), Univ Belgrade, Fac Civil Engn, Bulevar Kralja Aleksandra 73, Belgrade 11000, Serbia. Marinkovic, Snezana; Carevic, Vedran; Dragas, Jelena, Univ Belgrade, Fac Civil Engn, Bulevar Kralja Aleksandra 73, Belgrade 11000, Serbia. |  | Concrete structure; Service life; LCA; Environmental impact; Integrated assessment |  | 0959-6526 | 45762.8768 | 45762.8768 | Rejected | Não menciona consumo de água | O resumo não menciona o consumo de água.
Environmental and mechanical analysis of low-carbon concrete with vitrified MSW incineration bottom ash as cement replacement | Sirico, Alice and Bernardi, Patrizia and Belletti, Beatrice and Sciancalepore, Corrado and Milanese, Daniel and Paini, Arianna and Vignali, Giuseppe | STRUCTURAL CONCRETE | 2024 | Web of Science | 2968-2990 | 25 | The building sector is responsible for about 37\% of the global carbon dioxide emissions, 6\% of which result from concrete (and particularly cement) production. Using recycled and supplementary cementitious materials and adopting a whole building life cycle approach can be seen as multi-beneficial strategies for materials' design. In this framework, this study aims to formulate a green concrete, by replacing 10, 15 and 20\% of cement with a secondary raw material constituted of vitrified bottom ash derived from municipal solid waste incineration. The basic physical and mechanical properties were measured up to 365 days, so to evaluate the effects of the cement replacement both on short and long-term behavior. Life Cycle Assessment was used as a tool to evaluate the environmental performance of the developed green concrete. An Eco-Mechanical Analysis was also performed to match the environmental impacts with the mechanical behavior, allowing to assess that the concrete produced by replacing 20\% of cement with vitrified municipal solid waste incineration bottom ash (if classified as hazardous waste) is the one that leads to optimize the overall sustainability. The approach proposed in this work, which can be easily generalized, contributes to the definition of a route for the implementation of innovative green construction building materials by using waste. | Article | 10.1002/suco.202300615 |  | Sirico, A (Corresponding Author), Univ Parma, Dept Engn \& Architecture, Parco Area Sci 181-A, I-43124 Parma, Italy. Sirico, Alice; Bernardi, Patrizia; Belletti, Beatrice; Sciancalepore, Corrado; Milanese, Daniel; Paini, Arianna; Vignali, Giuseppe, Univ Parma, Dept Engn \& Architecture, Parma, Italy. Sciancalepore, Corrado; Milanese, Daniel, Consorzio Interuniv Nazl Sci \& Tecnol Materiali, INSTM, Florence, Italy. Sirico, Alice, Univ Parma, Dept Engn \& Architecture, Parco Area Sci 181-A, I-4312 |  | bottom ash; eco-mechanical indexes; green concrete; LCA approach; municipal solid waste; supplementary cementitious material; Vitrification |  | 1464-4177 | 45762.8768 | 45762.8768 | Rejected | Não menciona consumo de água | O resumo não menciona o consumo de água.
Cross-laminated timber for building construction: A life-cycle-assessment overview | Younis, Adel and Dodoo, Ambrose | JOURNAL OF BUILDING ENGINEERING | 2022 | Web of Science |  | 52 | The building industry is a large contributor to greenhouse gas (GHG) emissions and a vast con -sumer of natural resources. It is estimated that, in the next 40 years, around 415 Gt of CO2 will be released as a result of global construction activities. Therefore, improvements in construction technologies are essential to reduce GHG emissions and thereby attain national and international goals to mitigate climate change. Cross-laminated timber (CLT) has emerged as an innovative alternative material to steel/concrete in building construction, given its relatively low carbon footprint, not to mention its high strength-to-weight ratio, simple installation, and aesthetic features. CLT is a structural composite panel product developed in the early 1990s, and the contemporary generation of CLT buildings are yet to reach the end of their service life. Accord-ingly, there has been growing interest to understand and optimize the performance of CLT in building construction. In view of that, this paper presents an overview on the feasibility of using CLT in buildings from a life-cycle assessment (LCA) standpoint. The authors performed a brief review on LCA studies conducted in the past decade pertaining to the carbon footprint of CLT buildings. On average, the findings of these studies revealed about 40\% reduction in carbon footprint when using CLT in lieu of conventional construction materials (steel/concrete) for multi-story buildings. Furthermore, the paper explores the challenges associated with conducting LCA on CLT buildings, identifies the gaps in knowledge, and outlines directions for future research. | Article | 10.1016/j.jobe.2022.104482 |  | Younis, A (Corresponding Author), Linnaeus Univ, Dept Bldg Technol, S-35195 Vaxjo, Sweden. Younis, Adel; Dodoo, Ambrose, Linnaeus Univ, Dept Bldg Technol, S-35195 Vaxjo, Sweden. |  | Cross-laminated timber; Carbon footprint; Life cycle assessment; Climate change; Sustainable multi-story construction |  |  | 45762.8768 | 45762.8768 | Rejected | Não menciona consumo de água | O resumo não menciona o consumo de água.
Evaluating the Carbon Footprint of Cement Plants Integrated With the Calcium Looping CO2 Capture Process | Carbone, Claudio and Ferrario, Daniele and Lanzini, Andrea and Stendardo, Stefano and Agostini, Alessandro | FRONTIERS IN SUSTAINABILITY | 2022 | Web of Science |  | 3 | Cement industry is estimated to account for similar to 6-7\% of anthropogenic CO2 emissions globally. Therefore, the identification of innovative solutions for their mitigation is both a priority and a challenge. The integration of carbon capture and storage technologies into the industrial production process is considered among the most viable solutions for this purpose, and calcium looping (CaL) represents one of the most promising. A key research challenge points to maximize process efficiencies and minimize production cost to decouple cement production from carbon emissions. The carbon capture process proposed in this work is a looping system where CO2 is absorbed by calcium oxide (CaO) in the first reactor (carbonator) and the calcium carbonate (CaCO3) produced is regenerated in an oxy-fired calciner. During calcination, CO2 is released from the sorbents, purified, compressed, and then made available for geological storage. In this study, greenhouse gas (GHG) emissions related to two cement production systems with CaL carbon capture are evaluated: the tail-end CaL carbon capture and the integrated CaL carbon capture. The carbon footprint is complemented with the assessment of the resources depletion mineral and elements and the demand of primary energy. An eco-design approach was pursued by carrying out a life cycle assessment to identify the environmental hotspots and which CaL integration approach presents a higher potential for cement industry decarbonization. The results of the analysis were compared with a conventional cement production process. The results show that the GHG emissions may be reduced by 74\% with a tail-end approach and 71\% when the CaL is fully integrated into the cement production process. When a future perspective, with higher penetration of renewable energy resources into the electricity sector, was modeled, the results showed that CaL integrated into the clinker production process is more promising in terms of reduction of the carbon footprint, rather than the tail-end solutions. Primary energy consumption from non-renewables is substantially impacted by CaL, with the integrated CaL configuration showing to be a more efficient solution because of less primary energy consumption (coal). | Article | 10.3389/frsus.2022.809231 |  | Carbone, C (Corresponding Author), ENEA, Italian Natl Agcy New Technol Energy \& Environm, Bologna, Italy. Carbone, Claudio, ENEA, Italian Natl Agcy New Technol Energy \& Environm, Bologna, Italy. Ferrario, Daniele; Lanzini, Andrea, Politecn Torino, Dept Energy DENERG, Turin, Italy. Stendardo, Stefano; Agostini, Alessandro, ENEA, Italian Natl Agcy New Technol Energy \& Environm, Rome, Italy. |  | cement production; calcium looping; global warming potential; resources depletion; industry decarbonization; carbon capture |  |  | 45762.8768 | 45762.8768 | Rejected | Não menciona consumo de água | O resumo não faz menção ao consumo de água.
ENVIRONMENTAL IMPACTS OF USING DESALINATED WATER IN CONCRETE PRODUCTION IN AREAS AFFECTED BY FRESHWATER SCARCITY | Arrigoni, Alessandro and Opher, Tamar and Spatari, Sabrina and Arosio, Valeria and MacLean, Heather L. and Panesar, Daman K. and Dotelli, Giovanni | Acta Polytechnica CTU Proceedings | 2022 | Scopus | 27 – 31 | 33 | Up to 500 litres of water may be consumed at the batching plant per cubic meter of ready mix concrete, if water for washing mixing trucks and equipment is included. Demand for concrete is growing almost everywhere, regardless of local availability of freshwater. The use of freshwater for concrete production exacerbates stress on natural water resources. In water-stressed coastal countries such as Israel, desalinated seawater (DSW) is often used in the production of concrete. However, the environmental impacts of this practice have not yet been assessed. In this study the effect of using DSW on the water and carbon footprints of concrete was investigated using life cycle assessment. Water footprint results highlight the benefits of using DSW rather than freshwater to produce concrete in Israel. In contrast, because desalination is an energy intensive process, using DSW increases the greenhouse gas intensity of concrete. Nevertheless, this increase (0.27 kg CO2e/m3 concrete) is small, if compared to the life cycle greenhouse gas emissions of concrete. Our results show that using untreated seawater in the mix (transported by truck from the coast) in place of DSW, would be beneficial in terms of water and carbon footprints if the batching plant were located less than 13 km from the withdrawal point. However, use of untreated seawater increases steel reinforcement corrosion, resulting in loss of structural integrity of the reinforced concrete composite. Sustainability of replacing steel with non-corrosive materials should be explored as a way to reduce both water and carbon footprints of concrete. © 2022 The Author(s). | Conference paper | 10.14311/APP.2022.33.0027 | https://www.scopus.com/inward/record.uri?eid=2-s2.0-85130303515&doi=10.14311%2fAPP.2022.33.0027&partnerID=40&md5=af30103b8f44f2569021e36f4e836c44 |  | Carbon footprint; desalinated water; seawater; water footprint |  |  |  | 45762.8713 | 45762.8713 | Rejected | Não menciona consumo de água | O resumo menciona o consumo de água.
Concrete Structures and Their Impacts on Climate Change and Water and Raw Material Resource Depletion | Estokova, Adriana and Fabianova, Martina Wolfova and Ondova, Marcela | INTERNATIONAL JOURNAL OF CIVIL ENGINEERING | 2022 | Web of Science | 735-747 | 20 | The construction sector contributes significantly to the production of greenhouse gases and thus to climate change. This study aims to quantify the environmental performance of selected bearing constructions with special regard to their climate change contribution and resource depletion. Environmental impacts were assessed using environmental indicators, such as global warming potential and abiotic, water and natural resource depletion. The material composition of the wall structures consisted of aerated concrete blocks, ranging from 300 to 375 mm, with different thermal-insulation materials (expanded polystyrene with graphite, and rock wool) and variable interior and exterior plaster. The evaluation was based on life cycle assessment (LCA) methodology within the `'cradle to gate{''} boundaries. The calculated values of global warming potentials per square metre of wall construction ranged from 234.16 to 283.46 kg CO2 eq for the 20-year time span, from 213.02 to 255.20 kg CO2 eq for the 100-year time span and from 190.40 to 229.90 kg CO2 eq for the 500-year time span. The average water consumption was identified as 3.97 m(3), and the abiotic depletion was identified as 1.41 kg Sb-eq per square metre of the wall structure. The lowest environmental impact in all environmental categories evaluated was found for a structure with aerated concrete with a thickness of 300 mm with graphite polystyrene thermal insulation and with silicone outdoor plaster. Using a suitable material composition of the wall structure, up to a 20\% reduction in greenhouse gas emissions can be achieved while maintaining the same thermal parameters of the structure. | Article | 10.1007/s40999-022-00701-8 |  | Estoková, A (Corresponding Author), Tech Univ Kosice, Fac Civil Engn, Dept Mat Engn, Vysokoskolska 4, Kosice 04200, Slovakia. Estokova, Adriana; Fabianova, Martina Wolfova; Ondova, Marcela, Tech Univ Kosice, Fac Civil Engn, Dept Mat Engn, Vysokoskolska 4, Kosice 04200, Slovakia. |  | Climate change; Resource depletion; Global warming; Construction sector; Environmental assessment |  | 1735-0522 | 45762.8781 | 45762.8781 | Rejected | Não menciona consumo de água | O resumo menciona o consumo de água.
Tracking Construction Material over Space and Time: Prospective and Geo-referenced Modeling of Building Stocks and Construction Material Flows | Heeren, Niko and Hellweg, Stefanie | JOURNAL OF INDUSTRIAL ECOLOGY | 2019 | Web of Science | 253-267 | 23 | Construction material plays an increasingly important role in the environmental impacts of buildings. In order to investigate impacts of materials on a building level, we present a bottom-up building stock model that uses three-dimensional and geo-referenced building data to determine volumetric information of material stocks in Swiss residential buildings. We used a probabilistic modeling approach to calculate future material flows for the individual buildings. We investigated six scenarios with different assumptions concerning per-capita floor area, building stock turnover, and construction material. The Swiss building stock will undergo important structural changes by 2035. While this will lead to a reduced number in new constructions, material flows will increase. Total material inflow decreases by almost half while outflows double. In 2055, the total amount of material in- and outflows are almost equal, which represents an important opportunity to close construction material cycles. Total environmental impacts due to production and disposal of construction material remain relatively stable over time. The cumulated impact is slightly reduced for the wood-based scenario. The scenario with more insulation material leads to slightly higher material-related emissions. An increase in per-capita floor area or material turnover will lead to a considerable increase in impacts. The new modeling approach overcomes the limitations of previous bottom-up building models and allows for investigating building material flows and stocks in space and time. This supports the development of tailored strategies to reduce the material footprint and environmental impacts of buildings and settlements. | Article | 10.1111/jiec.12739 |  | Heeren, N (Corresponding Author), Swiss Fed Inst Technol, Inst Environm Engn, John von Neumann Weg 9, CH-8093 Zurich, Switzerland. Heeren, Niko; Hellweg, Stefanie, Swiss Fed Inst Technol, Inst Environm Engn, John von Neumann Weg 9, CH-8093 Zurich, Switzerland. |  | building material; construction and demolition waste; geographic information systems (GIS); industrial ecology; life cycle assessment (LCA); material flow analysis (MFA) |  | 1088-1980 | 45762.8782 | 45762.8782 | Rejected | Não menciona consumo de água | O resumo não menciona o consumo de água.
Assessing and mitigating environmental impacts of construction materials: Insights from environmental product declarations | Yu, Zhonghan and Nurdiawati, Anissa and Kanwal, Qudsia and Al-Humaiqani, Mohammed M. and Al-Ghamdi, Sami G. | JOURNAL OF BUILDING ENGINEERING | 2024 | Web of Science |  | 98 | Construction activities significantly impact natural resources and the environment, accounting for 40 \% of global energy consumption and 36 \% of carbon emissions. This study evaluates the environmental impacts of various primary construction materials by leveraging more original and comprehensive Environmental Product Declarations (EPDs) and incorporates insights from prevvious research to summarize effective mitigation strategies. Analyzing the environmental impact per unit mass is a critical step toward building-level assessments, enabling the strategic replacement of high-pollution materials with lower-impact alternatives to optimize environmental outcomes. The quantitative analysis of data from 180 EPDs indicates that aluminum and steel have the highest median total environmental impacts per unit mass, followed by plastics, while wood, cement, and concrete have relatively lower impacts. Overall, Abiotic Depletion Potential (ADP) and Global Warming Potential (GWP) are identified as the primary environmental impacts of construction materials. At the building level, the environmental footprint varies based on the quantity of each material used, leading to substantial overall impacts. Furthermore, this study explores the relationships between different environmental impacts, finding positive correlations between GWP and Primary Energy Non-Renewable Energy (PENRE), Acidification Potential (AP), and Photochemical Ozone Creation Potential (POCP). A comprehensive literature review identifies the key environmental hotspots and mitigation strategies for high-impact materials such as aluminum, steel, cement, and concrete. Common strategies include innovative production methods, waste recycling, carbon capture and storage (CCS), and the development of low-carbon materials. By integrating quantitative EPDs analysis with a qualitative literature review, this research provides a holistic understanding of the environmental burdens of construction materials, offering a valuable framework for developing sustainable policies and practices within the construction industry. | Article | 10.1016/j.jobe.2024.110929 |  | Al-Ghamdi, SG (Corresponding Author), King Abdullah Univ Sci \& Technol KAUST, Thuwal 239556900, Saudi Arabia. Yu, Zhonghan; Nurdiawati, Anissa; Kanwal, Qudsia; Al-Humaiqani, Mohammed M.; Al-Ghamdi, Sami G., King Abdullah Univ Sci \& Technol KAUST, Environm Sci \& Engn Program, Biol \& Environm Sci \& Engn Div, Thuwal 239556900, Saudi Arabia. Yu, Zhonghan; Nurdiawati, Anissa; Kanwal, Qudsia; Al-Humaiqani, Mohammed M.; Al-Ghamdi, Sami G., King Abdullah Univ Sci \& Technol KAUST, KAUST Climate \& |  | Environmental product declarations (EPDs); Construction material; Environmental impacts; Environmental footprint; Mitigation strategies |  |  | 45762.8782 | 45762.8782 | Rejected | Não menciona consumo de água | O resumo não faz menção ao consumo de água.
A Study on Life Cycle CO2 Emissions of Low-Carbon Building in South Korea | Cho, Su-Hyun and Chae, Chang-U | SUSTAINABILITY | 2016 | Web of Science |  | 8 | There have been much interest and many efforts to control global warming and reduce greenhouse gas (GHG) emissions throughout the world. Recently, the Republic of Korea has also increased its GHG reduction goal and searched for an implementation plan. In buildings, for example, there have been technology developments and deployment policies to reduce GHG emissions from a life cycle perspective, covering construction materials, building construction, use of buildings and waste disposal. In particular, Korea's Green Standard for Energy and Environmental Design is a certification of environmentally-friendly buildings for their energy saving and reduction of environmental pollution throughout their lives. In fact, the demand and adoption of the certification are rising every year. In construction materials and buildings, as a result, an environmentally-friendly aspect has become crucial. The importance of construction material and building development technologies that can reduce environmental load by diminishing GHG emissions in buildings has emerged. Moreover, there has been a rising necessity to verify the GHG reduction effects of buildings. To assess the reduction of carbon emissions in the buildings built with low-carbon construction technologies and materials, therefore, this study estimated life cycle carbon emissions in reference buildings in which general construction materials are used and in low-carbon buildings. For this, the carbon emissions and their reduction from construction materials (especially concrete) between conventional products and low-carbon materials were estimated, using Life Cycle Assessment (LCA). After estimating carbon emissions from a building life cycle perspective, their reduction in low-carbon buildings compared to the reference buildings was reviewed. The results found that compared to conventional buildings, low-carbon buildings revealed a 25\% decrease in carbon emissions in terms of the reduction of Life Cycle CO2 (LCCO2) per unit area. If diverse production technologies and sales routes are further developed for low-carbon construction materials, carbon emission reduction effects would considerably increase. | Article | 10.3390/su8060579 |  | Chae, CU (Corresponding Author), Korea Inst Civil Engn \& Bldg Technol, Bldg \& Urban Res Inst, Daehwa Dong 283, Goyang Si 10223, Gyeonggi Do, South Korea. Cho, Su-Hyun; Chae, Chang-U, Korea Inst Civil Engn \& Bldg Technol, Bldg \& Urban Res Inst, Daehwa Dong 283, Goyang Si 10223, Gyeonggi Do, South Korea. |  | life cycle CO2; Korea Life Cycle Inventory Database (KLCI DB); carbon reduction; low-carbon construction materials; building |  | 2071-1050 | 45762.8782 | 45762.8782 | Rejected | Não menciona consumo de água | O resumo não menciona o consumo de água.
Comparison of Embodied Carbon Footprint of a Mass Timber Building Structure with a Steel Equivalent | Hemmati, Mahboobeh and Messadi, Tahar and Gu, Hongmei and Seddelmeyer, Jacob and Hemmati, Moein | BUILDINGS | 2024 | Web of Science |  | 14 | The main purpose of this study is to quantify and compare the embodied carbon (EC) from the materials used or designed to build the Adohi Hall, a residence building located on the University of Arkansas campus in Fayetteville, AR. It has been constructed as a mass timber structure. It is compared to the same building design with a steel frame for this study. Based on the defined goal and scope of the project, all materials used in the building structure are compared for their global warming potential (GWP) impact by applying a life cycle assessment (LCA) using a cradle-to-construction site system boundary. This comparative building LCA comprises the product stage (including raw material extraction, processing, transporting, and manufacturing) plus transportation to the construction site (nodule A1-A4, according to standard EN 15804 definitions). In this study, GWP is primarily assessed with the exclusion of other environmental factors. Tally (R), as one of the most popular LCA tools for buildings, is used in this comparative LCA analysis. In this study, the substitution of mass timber for a steel structure with a corrugated steel deck and concrete topping offers a promising opportunity to understand the GWP impact of each structure. Mass timber structures exhibit superior environmental attributes considering the carbon dioxide equivalent (CO2 eq). Emissions per square meter of gross floor area for mass timber stand at 198 kg, in stark contrast to the 243 kg CO2 eq recorded for steel structures. This means the mass timber building achieved a 19\% reduction in carbon emissions compared to the functional equivalent steel structure within the building modules A1 to A4 studied. When considering carbon storage, about 2757 tonnes of CO2 eq are stored in the mass timber building, presenting further benefits of carbon emission delays for the life span of the structure. The substitution benefit from this construction case was studied through the displacement factor (DF) quantification following the standard process. A 0.28 DF was obtained when using mass timber over steel in the structure. This study provides insights into making more environmentally efficient decisions in buildings and helps in the move forward to reduce greenhouse gas (GHG) emissions and address GWP mitigation. | Article | 10.3390/buildings14051276 |  | Hemmati, M (Corresponding Author), Univ Arkansas, Environm Dynam Ph D Program, Fayetteville, AR 72701 USA. Messadi, T (Corresponding Author), Univ Arkansas, Fay Jones Sch Architecture \& Design, Fayetteville, AR 72701 USA. Hemmati, Mahboobeh; Hemmati, Moein, Univ Arkansas, Environm Dynam Ph D Program, Fayetteville, AR 72701 USA. Messadi, Tahar; Seddelmeyer, Jacob, Univ Arkansas, Fay Jones Sch Architecture \& Design, Fayetteville, AR 72701 USA. Gu, Hongmei, USDA, Forest Serv, Forest Prod Lab, Mad |  | whole-building LCA; global warming potential; displacement factor; substitution benefit |  |  | 45762.8782 | 45762.8782 | Rejected | Não menciona consumo de água | O resumo não menciona o consumo de água.
Timber Construction as a Solution to Climate Change: A SystematicLiterature Review | Tupenaite, Laura and Kanapeckiene, Loreta and Naimaviciene, Jurga andKaklauskas, Arturas and Gecys, Tomas | BUILDINGS | 2023 | Web of Science |  | 13 | The built environment significantly contributes to climate change. There is pressure on the construction industry to find and use alternative sustainable environmentally friendly building materials to reduce the climate impact. Timber is increasingly being considered in the literature and used as a viable alternative for steel and concrete in both residential and non-residential building projects as it is a renewable material and has multiple benefits for reducing carbon (CO2) emissions and consequently climate change. This study aims to research the benefits of sustainable timber construction in terms of climate change. To achieve this aim, a systematic literature review was performed based on the research conducted between 1998 and 2022. For this purpose, research papers were searched from the Web of Science database and screened by applying a combination of keywords and the criteria for academic publication selection, including climate change, timber or wooden building, renewable material, sustainable material, carbon sink, carbon reduction, embodied energy, lifecycle assessment, and the circular economy. Further, a quantitative analysis of publications was performed using a science mapping approach, and qualitative content analysis was then conducted in three areas of research: timber as a sustainable construction material, the carbon storage of and reduction in GHG/CO2 emissions, and the circular economy. Research trends, general findings, and knowledge gaps were identified, and future research directions were indicated. The literature review proves that timber construction is a potential solution to reduce climate change. | Review | 10.3390/buildings13040976 |  | Tupenaite, L (Corresponding Author), Vilnius Gediminas Tech Univ, Fac Civil Engn, Dept Construct Management \& Real Estate, Sauletekio Al 11, LT-10223 Vilnius, Lithuania.Tupenaite, Laura; Kanapeckiene, Loreta; Naimaviciene, Jurga; Kaklauskas, Arturas, Vilnius Gediminas Tech Univ, Fac Civil Engn, Dept Construct Management \& Real Estate, Sauletekio Al 11, LT-10223 Vilnius, Lithuania.Gecys, Tomas, Vilnius Gediminas Tech Univ, Fac Civil Engn, Dept Steel \& Composite Struct, Sauletekio Al 11, LT-1 |  | timber construction; climate change; systematic literature review;science mapping; future research directions |  |  | 45762.8782 | 45764.8111 | Rejected | Não menciona consumo de água | O resumo não menciona o consumo de água.
Digital workflow to support the reuse of precast concrete and estimate the climate benefit | Dervishaj, Arlind and Gudmundsson, Kjartan and Malmqvist, Tove | IOP Conference Series: Earth and Environmental Science | 2024 | Scopus |  | 1402 | Concrete production contributes to around 8-9% of global CO2 emissions. Reusing building components in a circular economy can contribute to closing material loops and lowering CO2 emissions. When reusing concrete elements, it is necessary to have effective methods for evaluating their reuse potential. In this study, a novel digital workflow is developed to support the reuse of precast concrete elements by evaluating their lifespan based on carbonation depth. The workflow relies on automated retrieval of material quantities and information from a digital model. This model is then coupled with environmental data on construction products and calculation methods for CO2 uptake in concrete by carbonation. The remaining service life of concrete elements was calculated for a case study. For reference, CO2 uptake during the first service life was estimated at 4973 kg CO2 or 4% of the embodied carbon. Hence, the potential benefits of reuse outweigh those of carbonation. The presented approach supports the decision-making process when evaluating the reuse potential for concrete elements. The digital workflow can help designers make quick decisions concerning the lifespan and carbon footprint of concrete. The digital tool can be extended in future work with more parameters to evaluate additional sustainability indicators. © Published under licence by IOP Publishing Ltd. | Conference paper | 10.1088/1755-1315/1402/1/012026 | https://www.scopus.com/inward/record.uri?eid=2-s2.0-85207486941&doi=10.1088%2f1755-1315%2f1402%2f1%2f012026&partnerID=40&md5=c939515a3930c3805e7aa5faaf8b64ae |  | BIM; carbonation; circular construction; concrete; life cycle assessment (LCA); reuse |  |  |  | 45762.8711 | 45762.8711 | Rejected | Não menciona consumo de água | O resumo não menciona o consumo de água.
Circular concrete scenarios and their environmental impacts: A life cycle assessment modelled after a Swedish city | Driessen, Emiel and Gronlund, Erik | JOURNAL OF CLEANER PRODUCTION | 2024 | Web of Science |  | 485 | Changing from linear to circular economy is now regularly mentioned as part of the solution to global warming, because resource extraction and processing cause half of the greenhouse gas emissions globally. Concrete is the most used human-made material by weight. In this study, three scenarios were modelled for a mid-sized Swedish city: a baseline scenario with business as usual, and two scenarios with increased circularity. Life cycle assessment (LCA) was used to evaluate their resource use and environmental impacts. The results show that the more circular scenarios correspond to lower resource use and reduced environmental impacts compared to the linear baseline scenario. Reductions for impact categories related to climate change (-35\%), fossil fuel energy use (-27\%), mineral and metal use (-51\%), land use (-53\%), and water use (-43\%) were found in the most circular scenario, as well as for the other environmental impact categories (17\%-39\%) that were part of the analysis. Most of the impact reductions to climate change (80\%-84\%), can be attributed to the reduction in the use of Portland cement in concrete through supplementing it with other (by-)products. The avoidance of the landfilling of concrete waste contributed mostly to the reduction of the fossil energy (47\%-54\%), land (63\%- 88\%), and water (46\%-67\%) use impact categories. Using recycled concrete aggregate, instead of natural aggregate as an ingredient in new concrete, contributed to much of the reduction achieved in the mineral and metal use impact category (67\%-85\%). Even though circular scenarios might increase the need for more transport and processing, which can lead to higher impacts, the results from this study show them unlikely to negate the overall impact reduction achieved by the circular strategies. Although dependent on local variables, this study indicates that more circularity can be achieved in the concrete industry, even for materials that are dealt with in high volumes such as concrete, while simultaneously increasing sustainability in the form of reduced environmental impacts. | Article | 10.1016/j.jclepro.2024.144348 |  | Grönlund, E (Corresponding Author), Mid Sweden Univ, Dept Nat Sci Design \& Sustainable Dev, S-83125 Ostersund, Sweden. Driessen, Emiel; Gronlund, Erik, Mid Sweden Univ, Dept Nat Sci Design \& Sustainable Dev, S-83125 Ostersund, Sweden. |  | Life cycle assessment (LCA); Limestone calcined clay cement; Supplementary cementitious materials (SCMs); Circular economy; Biomass ash; Recycled concrete aggregate |  | 0959-6526 | 45762.8768 | 45762.8768 | Rejected | Não menciona consumo de água | O resumo menciona o consumo de água
Carbon emission evaluation of prefabricated concrete composite plates during the building materialization stage | Li, Xiaojuan and Xie, Wanjun and Yang, Ting and Lin, Chengxin and Jim, C. Y. | BUILDING AND ENVIRONMENT | 2023 | Web of Science |  | 232 | Modern prefabricated building technology can save resources, shorten the construction period, improve quality, and reduce pollution and carbon emissions. This study investigated the carbon footprint of prefabricated con-crete composite (PCC) plates at the project materialization stage. The joint application of three techniques conducted data analysis and computation: (a) the life cycle assessment (LCA) method providing the overall conceptual framework, building information modeling (BIM) technology designing the PCC-plates and gener-ating the component list, and geographic information system (GIS) software computing the spatial distribution of carbon footprint. A holistic carbon footprint accounting model was established for PCC plates' three materiali-zation substages (component-production, transport-logistics, and construction-installation) to comprehensively evaluate their quantity and distribution of carbon emissions. A detailed case study was conducted to test the proposed method and verify empirical findings. The results indicated: (1) the maximum difference between cases amounted to 92.72 kgCO2/m2; (2) the carbon intensity per unit height was about 18,182.15 kgCO2/m, and the unit cost was about 8469.01 kgCO2/10,000 Yuan; and (3) the prefabrication rate, carbon emission per unit area and per unit cost were significantly correlated, indicating quantitative contributions of using more PCC to carbon footprint reduction. This research can assess the carbon emission of PCC at different construction substages with a good confidence level. The findings can provide a policy reference for the government and the industry to promote and rationalize PCC use and offer the basis to reduce the carbon footprint and sustainability of pre-fabricated construction. | Article | 10.1016/j.buildenv.2023.110045 |  | Jim, CY (Corresponding Author), Educ Univ Hong Kong, Dept Social Sci, Lo Ping Rd, Hong Kong, Peoples R China. Li, Xiaojuan; Xie, Wanjun; Yang, Ting; Lin, Chengxin, Fujian Agr \& Forestry Univ, Coll Transportat \& Civil Engn, Fuzhou 350108, Fujian, Peoples R China. Jim, C. Y., Educ Univ Hong Kong, Dept Social Sci, Lo Ping Rd, Hong Kong, Peoples R China. |  | Prefabricated concrete composite plate; Life cycle assessment; Building information modeling; Carbon emission and reduction; Energy saving; Geographic information system |  | 0360-1323 | 45762.8768 | 45762.8768 | Rejected | Não menciona consumo de água | O resumo não menciona o consumo de água.
Whole-life carbon emissions of concrete mixtures considering maximum CO 2 sequestration via carbonation | Jungclaus, Matthew A. and Williams, Sarah L. and Arehart, Jay H. and Srubar III, Wil V. | RESOURCES CONSERVATION AND RECYCLING | 2024 | Web of Science |  | 206 | A comparison of cradle-to-gate embodied carbon emissions and carbon dioxide (CO2) sequestration potential due to carbonation of portland cement (PC), portland limestone cement (PLC), and limestone calcined clay cement (LC3) concrete mixtures is presented in this work. First, the cradle-to-gate embodied carbon emissions of the concrete mixtures were calculated using life cycle assessment (LCA). Then, the CO2 sequestration potential of each mixture was computed using a theoretical model for CO2 sequestration that was derived using principles of cement chemistry to account for the carbonation of both calcium hydroxide (CH) and calcium silicate hydrate (CS-H). The results indicate that a theoretical maximum of 33 \% of the cradle-to-gate embodied carbon emissions of the concrete mixtures analyzed herein can be realistically sequestered via carbonation. Data also substantiate that concrete mixtures with higher cradle-to-gate embodied carbon emissions sequester the most CO2. However, concrete mixtures with lower cradle-to-gate embodied carbon emissions, namely PLC and Type I, II, III, IV, and V mixtures with high-SCM replacements, typically yield the lowest whole-life carbon emissions. The results indicate that concrete mixtures with high SCM replacement should be prioritized-regardless of which cement is used to produce the concrete-from a whole-life carbon emissions perspective. | Article | 10.1016/j.resconrec.2024.107605 |  | Srubar, WV III (Corresponding Author), Univ Colorado Boulder, Dept Civil Environm \& Architectural Engn, 1111 Engn Dr,UCB 428, Boulder, CO 80309 USA. Jungclaus, Matthew A.; Arehart, Jay H.; Srubar III, Wil V., Univ Colorado Boulder, Dept Civil Environm \& Architectural Engn, 1111 Engn Dr,UCB 428, Boulder, CO 80309 USA. Williams, Sarah L., Univ Colorado Boulder, Mat Sci \& Engn Program, 4001 Discovery Dr,UCB 027, Boulder, CO 80303 USA. |  | Cement; Concrete; Carbonation; Embodied carbon; Carbon sequestration |  | 0921-3449 | 45762.8768 | 45762.8768 | Rejected | Não menciona consumo de água | O resumo não aborda o consumo de água.
Stiffness Warming Potential: An Innovative Parameter for Structural and Environmental Assessment of Timber–Concrete Composite Members | Corti, Laura and Muciaccia, Giovanni | Sustainability (Switzerland) | 2023 | Scopus |  | 15 | Timber hybridization with concrete is a rising widespread strategy to obtain members with a structural performance comparable to traditional ones—e.g., RC members—but characterized by a greater sustainability potential thanks to the presence of timber-based materials; this solution is of great interest due to its low embodied carbon content, which supports the decarbonization goals set, especially for the building sector. Such systems enhance the concrete and timber favorable properties and ameliorate their detrimental characteristics, both from the structural and environmental perspectives. In general, since these two aspects are generally considered separately, a new parameter is proposed to simultaneously combine a structural performance indicator with a warming potential one. Focusing on composite slabs in bending, the stiffness warming potential (λ) is introduced, which combines the evaluation of effective bending stiffness (according to Eurocode 5 γ-method) with the Global Warming Potential—GWP (on the basis of data from Athena Impact Estimator for Building software and data from an Environmental Product Declaration of a timber panel). The method provides a multi-criteria analysis concerning the slab design accounting for vibration, deflection, and acoustic criteria when optimizing the member span. On the other hand, GWP is assessed according to cradle-to-cradle Life Cycle Assessment analysis, where two scenarios with different sustainability levels are encompassed. Results firstly confirm the viability of the novel methodology, with a different outlook on timber–concrete hybrid members, stressing the importance of maintaining thinness of the concrete layer and clearly bringing out the importance of correct re-use and/or a timber recycling management to guarantee effective reductions in terms of CO2 emissions. © 2023 by the authors. | Article | 10.3390/su152014857 | https://www.scopus.com/inward/record.uri?eid=2-s2.0-85189568028&doi=10.3390%2fsu152014857&partnerID=40&md5=f0d0fe573a8575bd0c2344d9319ac0f8 |  | effective bending stiffness; Global Warming Potential (GWP); Life Cycle Assessment (LCA); multi-criteria analysis; sustainability; timber–concrete composite (TCC) | bending; building; composite; global warming; life cycle analysis; multicriteria analysis; recycling |  |  | 45762.8711 | 45762.8711 | Rejected | Não menciona consumo de água | O resumo não menciona o consumo de água.
Carbon footprint and water use of alkali-activated and hybrid cement mortars | Batuecas, E. and Ramon-Alvaraez, I. and Sanchez-Delgado, S. and Torres-Carrasco, M. and Leng, Zhen | JOURNAL OF CLEANER PRODUCTION | 2021 | Web of Science |  | 319 | Cement industry consumes large amounts of water, energy and it is one of the main sources of anthropogenic greenhouse gas emissions. Hence, addressing these environmental constraints leads to a search for alternative mortars to ordinary Portland cement (OPC) replacing the clinker by industrial by-products, such as blast furnace slag and/or fly ash. In this context, alkaline activated materials (AAM) show good mechanical properties comparable to OPC. However, AAM present durability problems against leaching phenomena, and workability problems because of the use of alkaline solutions. Therefore, other alternatives as the hybrid materials (HM) are receiving greater attention. In order to determine if the mechanical properties of hybrid and alkali-activated mortars are indeed comparable to those from Ordinary Portland Cements (OPC), this paper first examines the compressive strength and porosity of an AAM case study from slag and two HM systems, both from slag and fly ash. Moreover, since very little is known about their environmental impacts in terms on water use and carbon footprint they were calculated through the Life Cycle Assessment methodology and compared to those of OPC. Results revealed that the assessed AAM and two HM case studies obtained mechanical properties comparable to those for OPC. The AAM obtained -406.02 kg CO2/m(3) while for the hybrids the carbon footprints were -253.26 kg CO2/m(3) (HM from slag) and -253.27 kg CO2/m(3) (HM from fly ash), proving that partial or total substitution of cement by waste in mortars reduces the carbon footprint of OPC more than 100\%. In terms on water footprint, more than a 40\% reduction in water use is obtained if HM are used instead of OPC supporting the idea that HM achieve good balance between carbon footprint and water use reductions. | Article | 10.1016/j.jclepro.2021.128653 |  | Batuecas, E (Corresponding Author), Univ Carlos III Madrid, Dept Thermal \& Fluid Engn, Avda Univ 30, Madrid 28911, Spain. Batuecas, E.; Sanchez-Delgado, S., Univ Carlos III Madrid, Dept Thermal \& Fluid Engn, Avda Univ 30, Madrid 28911, Spain. Ramon-Alvaraez, I.; Torres-Carrasco, M., Univ Carlos III Madrid, Mat Sci \& Engn Dept, IAAB, Avda Univ 30, Madrid 28911, Spain. |  | Life cycle assessment (LCA); Alkali-activated materials; Hybrid mortars |  | 0959-6526 | 45762.8768 | 45762.8768 | Rejected | Não menciona consumo de água | O resumo menciona o consumo de água.
Life Cycle Assessment in Road Pavement Infrastructures: A Review | Gouveia, Bruno Guida and Donato, Marina and da Silva, Marcelino Aurelio Vieira | CIVIL ENGINEERING JOURNAL-TEHRAN | 2022 | Web of Science | 1304-1315 | 8 | The need to meet society's demands for road infrastructure while minimizing the resulting environmental impacts is a source of great complications. In this context, Life Cycle Assessment (LCA) can be useful by applying a set of rules and processes for the environmental assessment of projects. The objectives of this study were to present the main environmental impact categories associated with emissions from the life cycle phases of a road pavement and how to estimate them. In addition, this paper provides examples of LCA applications on these infrastructures. In view of the evolution of research on LCA, a compilation was made on: the main categories of environmental impact associated with emissions; phases of life cycle impact assessment; and procedures and methods of impact estimation. The impact categories presented are associated with climate change, acidification, ozone depletion, tropospheric ozone formation, eutrophication, and Particulate Matter Formation. Not all methods are able to generate indicators for all types of impact and, depending on the type of materials and services that make up the inventory of the alternatives analyzed, one specific method may be more appropriate to use. The conclusions are that for each environmental impact, the results depend on the input parameters, such as energy flows and materials, along with their processing by methods of life cycle impact assessment. Besides this, despite the great diversity of the databases for the steps of life cycle assessment of roadway pavement, there is a general consensus about the nature of these steps. | Review | 10.28991/CEJ-2022-08-06-015 |  | Gouveia, BG (Corresponding Author), Univ Fed Rio de Janeiro, Transportat Engn Program COPPE, Rio De Janeiro, Brazil. Gouveia, Bruno Guida; Donato, Marina; da Silva, Marcelino Aurelio Vieira, Univ Fed Rio de Janeiro, Transportat Engn Program COPPE, Rio De Janeiro, Brazil. |  | Life Cycle; Infrastructure; Environmental Impact; Transport |  | 2676-6957 | 45762.8768 | 45762.8768 | Rejected | Não menciona consumo de água | O resumo não aborda o consumo de água.
Influence of concrete mix design on CO2 emissions for large wind turbine foundations | Berndt, M. L. | RENEWABLE ENERGY | 2015 | Web of Science | 608-614 | 83 | Large capacity wind turbines require sizeable foundations. Onshore turbines are commonly supported by massive spread foundations involving hundreds of cubic metres of concrete and tonnes of steel reinforcement. Concrete gravity base foundations for offshore wind turbines also employ significant quantities of concrete and reinforcement. The CO2 emissions associated with concrete foundations has been analysed to examine means of reducing the materials-related impact on the carbon footprint of wind power. The effects of strength class, cement content, partial replacement of cement and use of recycled concrete aggregate were investigated. It was determined that use of 32 MPa class concrete rather than 40 MPa can reduce the concrete generated emissions by at least 11\%. The greatest decrease in emissions for the studied mixes was found, for concrete with 65\% replacement of cement with blast furnace slag and the reductions were 42.7-44.8\%, depending on strength class. The use of recycled concrete aggregate resulted in moderate reductions in emissions and would have other environmental benefits. The study has shown that selection of concrete constituents and appropriate mix design can be used to minimise CO2 emissions associated with large wind turbine foundations without compromising strength and performance requirements. (c) 2015 Elsevier Ltd. All rights reserved. | Article | 10.1016/j.renene.2015.05.002 |  | Berndt, ML (Corresponding Author), Swinburne Univ Technol, Ctr Sustainable Infrastruct, Burwood Rd, Hawthorn, Vic 3122, Australia. Swinburne Univ Technol, Ctr Sustainable Infrastruct, Hawthorn, Vic 3122, Australia. |  | Concrete; Wind turbine foundations; CO2 emissions; Mix design |  | 0960-1481 | 45762.8768 | 45762.8768 | Rejected | Não menciona consumo de água | O resumo não aborda o consumo de água.
Life-cycle environmental assessment of ultra-high-performance concrete with sustainable materials and fiber substitutions | Farahzadi, Leila and Tellnes, Lars Gunnar Furelid and Shafei, Behrouz and Kioumarsi, Mahdi | CLEANER ENGINEERING AND TECHNOLOGY | 2024 | Web of Science |  | 23 | Ultra-high-performance concrete (UHPC) stands at the forefront of cementitious materials used for construction, owing to its unparalleled strength and durability. However, the high cement content and excessive use of steel fibers in the conventional UHPC pose significant carbon dioxide emission and environmental challenges, necessitating the exploration of sustainable alternatives. This study asseses the potential environmental impact reduction achieved by incorporating sustainable materials in UHPC mixtures. The research focuses on replacing conventional UHPC materials with Portland limestone cement (PLC), recycled glass powder, and polyester fibers as lower-impact alternatives. The UHPC mixtures are chosen in a way that falls under the same compressive strength class and offers similar performance characteristics. A life cycle assessment (LCA) methodology is employed to evaluate the environmental performance of different UHPC mixtures. The LCA follows a cradle-togate approach, considering key factors such as global warming potential (GWP), energy use, raw material extraction, transportation, and production processes. The results show that substituting ordinary Portland cement (OPC) with PLC and incorporating recycled glass powder reduced the GWP of UHPC mixtures by up to 17\%. Moreover, partially replacing steel fibers with polyester fibers further reduced the GWP by 29\%. These findings highlight the potential for significant environmental impact reductions in UHPC production through material optimization, contributing to more sustainable construction practices without compromising mechanical performance. | Article | 10.1016/j.clet.2024.100846 |  | Farahzadi, L (Corresponding Author), OsloMet Oslo Metropolitan Univ, Dept Built Environm, Oslo, Norway. Farahzadi, Leila; Kioumarsi, Mahdi, OsloMet Oslo Metropolitan Univ, Dept Built Environm, Oslo, Norway. Tellnes, Lars Gunnar Furelid, Ostfold Univ Coll, Dept Engn, Fredrikstad, Norway. Tellnes, Lars Gunnar Furelid, Tech Univ Cartagena, Dept Mech Mat \& Mfg Engn, Cartagena, Spain. Shafei, Behrouz, Iowa State Univ, Dept Civil Construct \& Environm Engn, Ames, IA USA. |  | Carbon footprint; Life cycle assessment (LCA); Fiber; Low-impact materials; Ultra-high-performance concrete (UHPC) |  | 2666-7908 | 45762.8768 | 45762.8768 | Rejected | Não menciona consumo de água | O resumo não faz menção ao consumo de água.
Environmental Assessment of Carbon Concrete Based on Life-Cycle Wide Climate, Material, Energy and Water Footprints | Mostert, Clemens and Bock, Jannik and Sameer, Husam and Bringezu, Stefan | MATERIALS | 2022 | Web of Science |  | 15 | The construction industry contributes a major share to global warming and resource consumption. Steel-reinforced concrete (SC) is the world's most important building material, with over 100 million cubic meters used per year in Germany. In order to achieve a resource-efficient and climate-friendly construction sector, innovative technologies and the substitution of materials are required. Carbon concrete (CC) is a composite material made of concrete and a reinforcement of carbon fibers. Due to the non-rusting and high-strength carbon reinforcement, a much longer life-time can be expected than with today's designs. In addition, the tensile strength of carbon fibers is about six times higher than that of steel, so CC can be designed with a relatively lower concrete content, thus saving cement and aggregates. This research analyzes and compares SC with CC over its entire life-cycle with regard to its climate, material, energy, and water footprints. The assessment is done on material and building level. The results show that the production phase contributes majorly to the environmental impacts. The reinforcements made from rebar steel or carbon fibers make a significant contribution, in particular to the climate, energy, and water footprint. The material footprint is mainly determined by cement and aggregates production. The comparison on the building level, using a pedestrian bridge as an example, shows that the footprints of the CC bridge are lower compared to the SC bridge. The highest saving of 64\% is in the material footprint. The water footprint is reduced by 46\% and the energy and climate footprint by 26 to 27\%. The production of carbon fibers makes a significant contribution of 37\% to the climate footprint. | Article | 10.3390/ma15144855 |  | Mostert, C (Corresponding Author), Univ Kassel, Ctr Environm Syst Res CESR, Kassel Inst Sustainabil, D-34109 Kassel, Germany. Mostert, Clemens; Bock, Jannik; Sameer, Husam; Bringezu, Stefan, Univ Kassel, Ctr Environm Syst Res CESR, Kassel Inst Sustainabil, D-34109 Kassel, Germany. |  | concrete; carbon fibers; rebar steel; lightweight constructions; resource footprints; life cycle assessment |  |  | 45762.8768 | 45762.8768 | Rejected | Não menciona emissões | O resumo menciona avaliação de ciclo de vida, emissão de CO2 e gases do efeito estufa.
Quantification of uncertainty in product stage embodied carbon calculations for buildings | Marsh, Ellen and Orr, John and Ibell, Tim | ENERGY AND BUILDINGS | 2021 | Web of Science |  | 251 | Decarbonisation of the energy industry and enforcement of strict targets for operational energy con-sumption means that non-operational greenhouse gases (GHG) emissions, also known as embodied car -bon (EC), will soon represent the majority of whole life carbon associated with buildings. EC assessments are often presented as deterministic, single-point values but contain a high degree of variability which is typically unacknowledged. Common sources of uncertainty are variability, data gaps, measurement error and epistemic uncertainty such as absence of detailed material specification (e.g. manufacturer, concrete mix, recycled content etc). Particularly during early design stages when such information is unconfirmed, average material data is used by necessity. While some material databases and LCA software can provide ranges of embodied carbon coefficients (ECC) between some materials and/or the uncertainty within individual manufacturers' carbon data, the practice of reporting this is uncommon and has limited prac-ticality for whole building assessments. This paper presents a simple procedure that selects the highest impact materials of the EC of an asset and implements a Monte-Carlo simulation to estimate the uncertainty behind the product stage EC assessment. Material coefficients of variation (CoV) are obtained from database values where available, and interpolated values are used in the absence of such data. A product stage EC assessment of a UK educational building, initially undertaken using single data points for each material, gave an EC prediction of 525 kgCO2e/m2 GIFA. Two scenarios were then assessed using our proposed procedure: 1) the full building scope and 2) substructure and superstructure only. It was demonstrated that, for scenario one, the EC can range from 50 to 140\% of the original result when considering the extreme results from the Monte-Carlo simulation. Scenario one (considering the full building scope) resulted in an average EC value (mean +/- CoV) of 526 kgCO2e/m2 GIFA +/- 10.0\%. The second scenario (sub-and super-structure only) resulted in an average EC value of 312 kgCO2e/m2 GIFA +/- 11.9\% with a full range of 45-155\% of the original result. This paper shows that a straightforward uncertainty analysis procedure can support designers in understanding the possible range of asset product-stage EC and, therefore, inform construction product selections at an early stage where detailed information is not known. The variation also gives a degree of confidence/caution in the average EC prediction in lieu of a single-point result. The construction product CoV results can be used to set target ECCs on projects to help ensure reliable low-carbon products are specified. If these target ECCs were met, a minimum of 29\% and 33\% (excl. EPD uncertainty) in product stage EC reductions could be achieved. Future work should extend this method to include additional life cycle assessment (LCA) stages and other uncertainty factors. And, the method could be applied to com-parative life cycle assessments and optioneering exercises, as well as including more specific construction product variability data. (c) 2021 Elsevier B.V. All rights reserved. | Article | 10.1016/j.enbuild.2021.111340 |  | Marsh, E (Corresponding Author), Univ Cambridge, Dept Engn, Cambridge, England. Marsh, Ellen; Orr, John, Univ Cambridge, Dept Engn, Cambridge, England. Ibell, Tim, Univ Bath, Dept Architecture \& Civil Engn, Bath, Avon, England. |  | LCA (life cycle assessment); Embodied carbon; Environmental impact of buildings; Carbon mitigation; Uncertainty analysis; Embodied carbon coefficients |  | 0378-7788 | 45762.8782 | 45762.8782 | Rejected | Não menciona emissões | O resumo aborda a avaliação do ciclo de vida (ACV) e emissões de carbono.
Re:Crete – Reuse of concrete blocks from cast-in-place building to arch footbridge | Devènes, Julie and Brütting, Jan and Küpfer, Célia and Bastien-Masse, Maléna and Fivet, Corentin | Structures | 2022 | Scopus | 1854 – 1867 | 43 | About 9% of anthropogenic greenhouse gas emissions worldwide are due to the production of cement, key constituent of concrete. Concrete also contributes to a large share of demolition waste, usually coming from building structures that are discarded because of functional obsolescence rather than of technical deficiency. Current practice for treating end-of-life concrete is to landfill it or crush it into aggregates used in new concrete mixes. Instead, a little-explored strategy consists in extending the service life of concrete elements by reusing them in new constructions. Following this paradigm, this paper presents a proof-of-concept prototype that reuses blocks cut out of obsolete cast-in-place concrete walls for a new structural application: a 10 m-long post-tensioned segmented arch footbridge. The paper details the design, material sourcing, and construction processes while highlighting the unusual features of the approach. The structural behavior is verified with a finite element analysis model and validated by load testing. A comparative life cycle assessment shows that the arch construction presents a significantly lower global warming potential then recycled concrete (−71%) or steel (−74%) alternatives and is very competitive to a timber one (+9%). In conclusion, the project proves the feasibility of a new circular economy application for the construction industry, in which new and reliable concrete structures are built with little to no cement inputs. © 2022 The Author(s) | Article | 10.1016/j.istruc.2022.07.012 | https://www.scopus.com/inward/record.uri?eid=2-s2.0-85135866077&doi=10.1016%2fj.istruc.2022.07.012&partnerID=40&md5=9a563c0037341cd797ec9c3545e5ad72 |  | Arch; Circular Economy; Concrete; Existing Structures; Footbridge; Life Cycle Assessment; Reuse; Structural Design | Cements; Concrete aggregates; Construction industry; Demolition; Gas emissions; Global warming; Greenhouse gases; Load testing; Structural design; Anthropogenic greenhouse gas emissions; Building structure; Cast in place; Circular economy; Concrete; Demolition wastes; Existing structure; Life cycle assessment; Reuse; Technical deficiencies; Life cycle |  |  | 45762.8713 | 45762.8713 | Rejected | Não menciona emissões | O resumo menciona a avaliação do ciclo de vida e emissão de gases de efeito estufa.
Circular economy in concrete production: Greenhouse Gas (GHG) emissions assessment of rice husk bio-concretes; [Economia circular na produção de concretos: avaliação das emissões de Gases de Efeito Estufa (GEE) de bioconcretos com casca de arroz] | Caldas, Lucas Rosse and de Araujo, Arthur Ferreira and Hasparyk, Nicole Pagan and Tiecher, Francieli and Amantino, Guilherme and Filho, Romildo Dias Toledo | Revista IBRACON de Estruturas e Materiais | 2022 | Scopus |  | 15 | Circular Economy (CE) is progressively attracting interest from construction sector stakeholders to support the development of products with higher amounts of recovered materials in order to decrease greenhouse gas (GHG) emissions. Concrete is one of the most used materials in the world and can be produced using waste as raw materials, including, bio-based sources, from both agricultural and forest activities. This research aims to assess the GHG emissions in the life cycle of innovative rice husk bio-concretes (RBC) in which rice husk (RH) and rice husk ash (RHA) are used as circular solutions. Four RBC, considering ordinary Portland cement replacement by 8% of RHA and, different contents of sand substitution by RH (0; 5 and 10%), were assessed. The Life Cycle Assessment (LCA) methodology was used, with a cradle-to-gate scope, using the GWPbio method, that contemplate the influence of biogenic carbon on the emissions reduction. Different transportation scenarios were evaluated considering the RBC production in different Brazilian regions. The service life of RBC in terms of carbon stock was also evaluated. Two carbon-performance indicators are also evaluated in terms of RBC compressive strength and thermal conductivity values. As the main conclusion, cement replacement by RHA alongside with sand replacement by RH are promising strategies to produce bio-concretes for specific applications, such as panels, partitions and façade elements, and to reduce its GHG emissions. However, this benefit varies according to RH availability, transport efficiency and RBC service life. The RBC can be considered a potential alternative for concrete industry, for specific applications, to reduce GHG emissions and can be developed where rice waste is an available source. This study contributes by presenting a new material and a methodology for the evaluation of life cycle GHG emissions of bio-concretes, which can help to promote a circular construction sector. © 2022, IBRACON - Instituto Brasileiro do Concreto. All rights reserved. | Article | 10.1590/S1983-41952022000600002 | https://www.scopus.com/inward/record.uri?eid=2-s2.0-85163757974&doi=10.1590%2fS1983-41952022000600002&partnerID=40&md5=2a7126d07faa50a19c13ec3353eeb009 |  | biogenic carbon; circular economy; CO<sub>2</sub>; concrete; LCA; life cycle assessment; rice waste |  |  |  | 45762.8713 | 45762.8713 | Rejected | Não menciona emissões | O resumo menciona a avaliação de emissões de gases do efeito estufa
Biodiversity burdens in Spanish conventional and low-impact single-family homes | Izaola, Borja and Akizu-Gardoki, Ortzi | SCIENCE OF THE TOTAL ENVIRONMENT | 2024 | Web of Science |  | 909 | Biodiversity loss caused by housing is not a well-defined sector of environmental impact. This research quantifies effects on biodiversity of an average Spanish Single-Family House (SFH) with 180 m2 of built surface. The current Spanish SFH stock GWP amounts to 1.16 Gt CO2eq in a 50-year life cycle, 40 \% of which is embodied in the building materials and the 60 \% are emissions due to the use of the building. This stock also impacts with 10.2 Gt 1,4-DCB the land, water and human health. SFHs also drive 6052 species extinct in a 50 year life cycle, and account for 3.03 M years of life lost due to premature death or lived with a disability. Divided by the 16 M people living in Spanish SFHs, each one lost 0.19 years of their lives (68.1 days) due to their home's impacts on human health. The article compares a reference conventional building against three low-impact cases, to understand how different building techniques and materials influence environmental outcomes that keep biodiversity loss the lowest possible. Scenarios include a standard brick and concrete house as Scenario 0 (SC0, Base), a timber Passivhaus as Scenario 1 (SC1), a straw-bale house with renewable energies as Scenario 2 (SC2), and an earth bioclimatic house as Scenario 3 (SC3). An initial Global Warming Potential (GWP) analysis was performed to relate previous building Life Cycle Assessment (LCA) studies with biodiversity metrics. Three main biodiversity metrics; ecotoxicity (as midpoint indicator), biodiversity loss and damage to human health (both as endpoint indicators) have been considered. Compared to SC0 with 1292 kgCO2-eq center dot m- 2 (516 embodied) of GWP, we found that SC1 emitted-47.0 \% of that, SC2-41.4 \% and SC3-80.9 \%. Concerning ecotoxicity, where SC0 has 11,399 kg 1,4 DCB, the results are-27.9 \% in SC1,-19.2 \% in SC2, and-45.6 \% in SC3. Regarding biodiversity loss, where SC0 has 7.54 E-06 species.yr center dot m- 2, the impacts are-30.9 \% in SC1,-32.6 \% in SC2, and-58.6 \% in SC3.Human health damage in SC0 being 3.37 E-03 DALY, has been reduced in the timber home (SC1) is-44.2 \%, of the Straw SFH (SC2)-39.2 \%, and of the earth house (SC3)-67.1 \%. This article shows that with current existing technological solutions GWP could be reduced in-80.9 \%, ecotoxicity in-45.6 \%, biodiversity loss in-58.6 \% and human health in-67.1 \%. Spanish Single-Family Houses built in timber, earth or straw-bale are real alternatives to current cement traditional building. | Article | 10.1016/j.scitotenv.2023.168371 |  | Izaola, B (Corresponding Author), Univ Basque Country, Dept Design Graph \& Engn Projects, UPV EHU, Life Cycle Thinking Grp, Plaza Ingn Torres Quevedo 1, Bilbao 48013, Spain. Izaola, Borja; Akizu-Gardoki, Ortzi, Univ Basque Country, Dept Design Graph \& Engn Projects, UPV EHU, Life Cycle Thinking Grp, Plaza Ingn Torres Quevedo 1, Bilbao 48013, Spain. Akizu-Gardoki, Ortzi, Univ Basque Country, Fac Engn, Dept Design Graph \& Engn Projects, UPV EHU, Plaza Ingn Torres Quevedo, Bilbao 48013, Spain. |  | Life Cycle Assessment; Biodiversity; Human health; Ecotoxicity; Land use; Fine particulate matter; Embodied carbon; Single -Family House |  | 0048-9697 | 45762.8782 | 45762.8782 | Rejected | Não menciona emissões | O resumo menciona GWP, emissão de CO2, e outros impactos ambientais.
High-Rise Timber Buildings as a Climate Change Mitigation Measure - A Comparative LCA of Structural System Alternatives | Skullestad, Julie Lyslo and Bohne, Rolf Andre and Lohne, Jardar |  | 2016 | Web of Science | 112-123 | 96 | This paper reports on a study examining the potential of reducing greenhouse gas (GHG) emissions from the building sector by substituting multi-storey steel and concrete building structures with timber structures. Life cycle assessment (LCA) is applied to compare the climate change impact (CC) of a reinforced concrete (RC) benchmark structure to the CC of an alternative timber structure for four buildings ranging from 3 to 21 storeys. The timber structures are dimensioned to meet the same load criter ia as the benchmark structures. The LCA comprises three calculation approaches differing in analysis perspective, allocation methods, and modelling of biogenic CO2 and carbonation of concrete. Irrespective of the assumptions made, the timber structures cause lower CC than the RC structures. By applying attributional LCA, the timber structures are found to cause a CC that is 34-84 \% lower than the RC structures. The large span is due to different building heights and methodological assumptions. The CC saving per m(2) floor area obtained by substituting a RC structure with a timber structure decrease slightly with building height up to 12 storeys, but increase from 12 to 21 storeys. From a consequential LCA perspective, constructing timber structures can result in avoided GHG emissions, indicated by a negative CC. Compared to the RC structures, this equal savings greater than 100 \%. (C) 2016 The Authors. Published by Elsevier Ltd | Proceedings Paper | 10.1016/j.egypro.2016.09.112 |  | Skullestad, JL (Corresponding Author), Norwegian Univ Sci \& Technol NTNU, Ind Ecol Programme, Hogskoleringen 1, N-7491 Trondheim, Norway. Skullestad, JL (Corresponding Author), ASPLAN VIAK AS, Postboks 24, N-1300 Sandvika, Norway. Skullestad, Julie Lyslo, Norwegian Univ Sci \& Technol NTNU, Ind Ecol Programme, Hogskoleringen 1, N-7491 Trondheim, Norway. Bohne, Rolf Andre; Lohne, Jardar, NTNU, Dept Civil \& Transport Engn, Hogskoleringen 7A, N-7491 Trondheim, Norway. Skullestad, Julie Lyslo, ASP |  | High-rise buildings; timber buildings; LCA; climate change mitigation; CLT |  | 1876-6102 | 45762.8782 | 45762.8782 | Rejected | Não menciona emissões | O resumo menciona a redução de emissões de gases de efeito estufa, avaliando o impacto climático (CC) dos materiais.
The LCT Challenge: Defining New Design Objectives to Increase the Sustainability of Building Retrofit Interventions | Passoni, Chiara and Palumbo, Elisabetta and Pinho, Rui and Marini, Alessandra | SUSTAINABILITY | 2022 | Web of Science |  | 14 | The decarbonization of the construction sector, which is one of the most impactful sectors worldwide, requires a significant paradigm shift from a linear economy to a circular, future-proofed and sustainable economy. In this transition, the role of designers and structural engineers becomes pivotal, and new design objectives and principles inspired by Life Cycle Thinking (LCT) should be defined and included from the early stages of the design process to allow for a truly sustainable renovation of the built environment. In this paper, an overview of LCT-based objectives and principles is provided, critically analyzing the current state of the art of sustainability and circularity in the construction sector. The effectiveness of applying such design principles from the early stages of the design of retrofit interventions is then demonstrated with reference to a case study building. Four seismic retrofit alternatives made of timber, steel and concrete, conceived according to either LCT principles or traditional, were designed and compared to a demolition and reconstruction scenario on the basis of five common environmental impact indicators. The indicators were calculated adopting simplified LCA analyses based on Environmental Product Declarations (EPDs), considering the product and End of Life stages of the building. The results of the comparative analyses confirm that LCT-based retrofit solutions are less impactful than both the traditional seismic retrofit interventions and the demolition and reconstruction scenario. | Article | 10.3390/su14148860 |  | Passoni, C (Corresponding Author), Univ Bergamo, Dept Engn \& Appl Sci, I-24144 Dalmine, Italy. Passoni, Chiara; Palumbo, Elisabetta; Marini, Alessandra, Univ Bergamo, Dept Engn \& Appl Sci, I-24144 Dalmine, Italy. Pinho, Rui, Univ Pavia, Dept Civil Engn \& Architecture, I-27100 Pavia, Italy. |  | Life Cycle Thinking (LCT); LCT-based design; sustainable building renovation; seismic retrofit interventions; comparative life cycle assessment (LCA) analyses; Environmental Product Declaration (EPD) |  |  | 45762.8782 | 45762.8782 | Rejected | Não menciona emissões | O resumo menciona o uso de avaliação de ciclo de vida (LCA), que é uma forma de avaliar as emissões e o impacto ambiental dos materiais.
Global potential for material substitution in building construction: The case of cross laminated timber | D'Amico, Bernardino and Pomponi, Francesco and Hart, Jim | JOURNAL OF CLEANER PRODUCTION | 2021 | Web of Science |  | 279 | The building and construction sector is a large contributor to anthropogenic greenhouse gas emissions and consumes the vastest amount of natural resources. Widely considered a hard-to-decarbonise sector, improvements in buildings and construction are of fundamental importance for national and global targets to combat climate change. At material level, mitigation opportunities exist in terms of efficiency (using less of the same material) and substitution (using a different material). This article investigates the latter, with a global focus on the use of cross laminated timber to replace concrete floors in steel structural systems. This approach, whilst innovative, does not require any technological development nor upskilling of current professional practice, thus making it an immediately viable solution to accelerate decarbonisation. We combine Material Flow Analysis with Life Cycle Assessment across both spatial and temporal dimensions, accounting for different levels of uptake of the proposed hybrid construction in the next 30 years. Results show that greenhouse gas emissions saving potentials range between 20 and 80 Mt CO(2)e (95\% confidence interval) with an average around 50 Mt CO(2)e in the case of full uptake of the hybrid construction system by 2050. Our analysis does not account for carbon sequestration potential in timber, which would make the savings much greater. Still, the overall savings represent a 1.5\% reduction of the annual greenhouse gas emissions generally attributed to construction, thus making it a non- trivial contribution to progress towards global targets of net-zero carbon buildings. (c) 2020 Elsevier Ltd. All rights reserved. | Article | 10.1016/j.jclepro.2020.123487 |  | D'Amico, B (Corresponding Author), REBEL Resource Efficient Built Environm Lab, Edinburgh, Midlothian, Scotland. D'Amico, Bernardino; Pomponi, Francesco; Hart, Jim, REBEL Resource Efficient Built Environm Lab, Edinburgh, Midlothian, Scotland. D'Amico, Bernardino; Pomponi, Francesco; Hart, Jim, Edinburgh Napier Univ, Sch Engn \& Built Environm, Edinburgh, Midlothian, Scotland. Pomponi, Francesco, Univ Cambridge, Inst Sustainabil Leadership CISL, Cambridge, England. |  | Buildings; Frame; Structures; Design; Carbon; Mass |  | 0959-6526 | 45762.8782 | 45762.8782 | Rejected | Não menciona emissões | O resumo menciona a avaliação do ciclo de vida e emissões de gases do efeito estufa.
Environmental Footprint and Economics of a Full-Scale 3D-Printed House | Abdalla, Hadeer and Fattah, Kazi Parvez and Abdallah, Mohamed and Tamimi, Adil K. | Sustainability | 2021 | MDPI |  | 13 | 3D printing, is a newly adopted technique in the construction sector with the aim to improve the economics and alleviate environmental impacts. This study assesses the eco-efficiency of 3D printing compared to conventional construction methods in large-scale structural fabrication. A single-storey 3D-printed house was selected in the United Arab Emirates to conduct the comparative assessment against traditional concrete construction. The life cycle assessment (LCA) framework is utilized to quantify the environmental loads of raw materials extraction and manufacturing, as well as energy consumption during construction and operation phases. The economics of the selected structural systems were investigated through life cycle costing analysis (LCCA), that included mainly the construction costs and energy savings. An eco-efficiency analysis was employed to aggregate the results of the LCA and LCCA into a single framework to aid in decision making by selecting the optimum and most eco-efficient alternative. The findings revealed that houses built using additive manufacturing and 3D printed materials were more environmentally favourable. The conventional construction method had higher impacts when compared to the 3D printing method with global warming potential of 1154.20 and 608.55 kg CO2 eq, non-carcinogenic toxicity 675.10 and 11.9 kg 1,4-DCB, and water consumption 233.35 and 183.95 m3, respectively. The 3D printed house was also found to be an economically viable option, with 78% reduction in the overall capital costs when compared to conventional construction methods. The combined environmental and economic results revealed that the overall process of the 3D-printed house had higher eco efficiency compared to concrete-based construction. The main results of the sensitivity analysis revealed that up to 90% of the environmental impacts in 3D printing mortars can be mitigated with decreasing cement ratios. |  | 10.3390/su132111978 | https://www.mdpi.com/2071-1050/13/21/11978 |  |  |  |  | 2071-1050 | 45762.8589 | 45762.8589 | Rejected | Não menciona emissões | O resumo menciona avaliação de ciclo de vida e emissão de CO2
Performance and environmental life cycle assessment of ternary blended geopolymer concrete for pavements on military airbases | Shaik Hussain and John Matthews and Sudhir Amritphale and Niloy Paul and Richard Edwards and Elizabeth Matthews and Avijit Saha and Stuti Khatiwada | Cleaner Waste Systems | 2025 | Science Direct | 100278 | 11 | The performance of reinforced concrete pavements in military airbases subjected to regular oil spillage and subsequent flame exposure from turbo engine or exhaust deteriorate rapidly over time making cement concrete a substandard material for the designated purpose. Geopolymers offer better mechanical performance and resistance to aggressive environments under these circumstances. The present study evaluates the mechanical and durability performance of various geopolymer concretes designed from fly ash, blast furnace slag and metakaolin activated by sodium hydroxide and sodium silicate solutions. Two curing regimes, ambient room curing and 700 C curing for 24hrs have been adopted to verify the influence of curing temperature on the concrete properties. To mimic the airbase apron conditions, the samples have been submerged in aviation oils and subsequently exposed to flame to check their mechanical strength and dimensional stability. Though samples made from combination of fly ash, slag and metakaolin in the ratio of 20 %, 50 % and 30 % by weight respectively, displayed better mechanical performance, resistance to acid and aviation oils test, it offered poor workability with minimal setting making it difficult for field applications. Geopolymer mix with fly ash, slag and metakaolin in 40 %, 30 % and 30 % by weight have displayed acceptable durability performance and superior mechanical strength with good workability making it an ideal design mix for airbase applications. The study also evaluates the environmental life cycle assessment (cradle to gate) of the geopolymer concrete and compares them with a 35 MPa cement concrete. All geopolymer concrete mixes on average displayed 60 % less global warming potential in comparison with cement concrete. Geopolymer mixes containing metakaolin, displayed higher mineral resource depletion compared to their cement concrete counterpart. |  | https://doi.org/10.1016/j.clwas.2025.100278 | https://www.sciencedirect.com/science/article/pii/S2772912525000764 |  |  | Aviation oils, Compressive strength, Acid attack, Durability, Flame exposure, Life cycle assessment, Military airbases, Sustainability |  | 2772-9125 | 45762.8678 | 45762.8678 | Rejected | Não menciona emissões | O resumo faz menção a avaliação de ciclo de vida e emissão de gases do efeito estufa.
Global CO2uptake by cement from 1930 to 2019 | Guo, Rui and Wang, Jiaoyue and Bing, Longfei and Tong, Dan and Ciais, Philippe and Davis, Steven J. and Andrew, Robbie M. and Xi, Fengming and Liu, Zhu | Earth System Science Data | 2021 | Scopus | 1791 – 1805 | 13 | Because of the alkaline nature and high calcium content of cements in general, they serve as a CO2- absorbing agent through carbonation processes, resembling silicate weathering in nature. This carbon uptake capacity of cements could abate some of the CO2 emitted during their production. Given the scale of cement production worldwide (4.10 Gt in 2019), a life-cycle assessment is necessary to determine the actual net carbon impacts of this industry. We adopted a comprehensive analytical model to estimate the amount of CO2 that had been absorbed from 1930 to 2019 in four types of cement materials, including concrete, mortar, construction waste, and cement kiln dust (CKD). In addition, the process CO2 emission during the same period based on the same datasets was also estimated. The results show that 21.02 GtCO2 (95% confidence interval, CI: 18.01-24.41 GtCO2) had been absorbed in the cements produced from 1930 to 2019, with the 2019 annual figure mounting up to 0.89 GtCO2 yr-1 (95% CI: 0.76-1.06 GtCO2). The cumulative uptake is equivalent to approximately 55% of the process emission based on our estimation. In particular, China s dominant position in cement production or consumption in recent decades also gives rise to its uptake being the greatest, with a cumulative sink of 6.21 GtCO2 (95% CI: 4.59-8.32 GtCO2) since 1930. Among the four types of cement materials, mortar is estimated to be the greatest contributor (approximately 59 %) to the total uptake. Potentially, our cement emission and uptake estimation system can be updated annually and modified when necessary for future low-carbon transitions in the cement industry. All the data described in this study, including the Monte Carlo uncertainty analysis results, are accessible at https://doi.org/10.5281/zenodo.4459729 (Wang et al., 2021). © 2021 Author(s). This work is distributed under the Creative Commons Attribution 4.0 License. | Article | 10.5194/essd-13-1791-2021 | https://www.scopus.com/inward/record.uri?eid=2-s2.0-85105434325&doi=10.5194%2fessd-13-1791-2021&partnerID=40&md5=6ee65aea7b9f643f352931a29169fedd |  |  | carbon sequestration; cement (sedimentology); global change; life cycle analysis; Monte Carlo analysis |  |  | 45762.8713 | 45762.8713 | Rejected | Não menciona emissões | O resumo menciona a absorção de CO2 e o impacto ambiental da indústria do cimento
Development of Concrete Incorporating Recycled Aggregates, Hydrated Lime and Natural Volcanic Pozzolan | Garcia-Troncoso, Natividad and Xu, Bowen and Probst-Pesantez, Wilhenn | Infrastructures | 2021 | MDPI |  | 6 | Recycling of construction and demolition waste is a central point of discussion throughout the world. The application of recycled concrete as partial replacement of mineral aggregates in concrete mixes is one of the alternatives in the reduction of pollution and savings in carbon emissions. The combined influence of the recycled crushed concrete, lime, and natural pozzolana on the mechanical and sustainable properties of concrete materials is firstly proposed in this study. In this research, unconventional construction materials are employed to produce concrete: the recycled crushed concrete is used as coarse aggregate, while lime and natural pozzolana are used as a partial replacement for cement. Substitutions of 10%, 20%, 50% of gravel are made with recycled aggregates, and 2%, 5%, 10% of cement with lime and natural pozzolan. Tests on the fresh and hardened properties, destructive (compressive strength) and non-destructive tests (sclerometer rebound and ultrasound) of mixtures are carried out. It is shown that the use of recycled materials can provide an increase in compressive strength of up to 34% with respect to conventional concrete. Life cycle cost and sustainability assessments indicate that concrete materials incorporating recycled aggregate possess good economic and environmental impacts. |  | 10.3390/infrastructures6110155 | https://www.mdpi.com/2412-3811/6/11/155 |  |  |  |  | 2412-3811 | 45762.8589 | 45762.8589 | Rejected | Não menciona emissões | O resumo menciona emissão de carbono, e impacto ambiental.
Environmental footprint and economics of a full‐scale 3d‐printed house | Abdalla, Hadeer and Fattah, Kazi Parvez and Abdallah, Mohamed and Tamimi, Adil K. | Sustainability (Switzerland) | 2021 | Scopus |  | 13 | 3D printing, is a newly adopted technique in the construction sector with the aim to improve the economics and alleviate environmental impacts. This study assesses the eco‐efficiency of 3D printing compared to conventional construction methods in large‐scale structural fabrication. A single‐storey 3D‐printed house was selected in the United Arab Emirates to conduct the comparative assessment against traditional concrete construction. The life cycle assessment (LCA) framework is utilized to quantify the environmental loads of raw materials extraction and manufacturing, as well as energy consumption during construction and operation phases. The economics of the selected structural systems were investigated through life cycle costing analysis (LCCA), that included mainly the construction costs and energy savings. An eco‐efficiency analysis was employed to aggregate the results of the LCA and LCCA into a single framework to aid in decision making by selecting the optimum and most eco‐efficient alternative. The findings revealed that houses built using additive manufacturing and 3D printed materials were more environmentally favourable. The conventional construction method had higher impacts when compared to the 3D printing method with global warming potential of 1154.20 and 608.55 kg CO2 eq, non‐carcinogenic toxicity 675.10 and 11.9 kg 1,4‐DCB, and water consumption 233.35 and 183.95 m3, respectively. The 3D printed house was also found to be an economically viable option, with 78% reduction in the overall capital costs when compared to conventional construction methods. The combined environmental and economic results revealed that the overall process of the 3D-printed house had higher eco efficiency compared to concrete‐based construction. The main results of the sensitivity analysis revealed that up to 90% of the environmental impacts in 3D printing mortars can be mitigated with decreasing cement ratios. © 2021 by the authors. Licensee MDPI, Basel, Switzerland. | Article | 10.3390/su132111978 | https://www.scopus.com/inward/record.uri?eid=2-s2.0-85118194416&doi=10.3390%2fsu132111978&partnerID=40&md5=092bc0b0f8cbabe9484f6a369e3a6a6a |  | Additive manufacturing; Concrete; Life cycle assessment; Life cycle costing; Sustainable construction | United Arab Emirates; construction method; cost analysis; decision making; detection method; economic conditions; economic impact; environmental economics; environmental impact; sensitivity analysis; three-dimensional modeling |  |  | 45762.8713 | 45762.8713 | Rejected | Não menciona emissões | O resumo menciona avaliação de ciclo de vida (LCA) e emissão de CO2.
Life Cycle Assessment of Concrete Production within a Circular Economy Perspective | Cerchione, Roberto and Colangelo, Francesco and Farina, Ilenia and Ghisellini, Patrizia and Passaro, Renato and Ulgiati, Sergio | SUSTAINABILITY | 2023 | Web of Science |  | 15 | The pursuit of sustainability in the construction and demolition (C \& D) sector calls for effective decision-making strategies, both in terms of technical and environmental sustainability, capable of mitigating its huge demand for resources and emissions to the environment. The recycling of C \& D waste is one of the potential solutions that could reduce the extraction of virgin materials as well as waste generation and landfilling. This study evaluates and compares, by means of the Life Cycle Assessment (LCA) approach, the production of concrete via five different mixtures made up of coarse natural aggregates (NA, primary, virgin materials), and coarse recycled concrete aggregates (RCA, recovered from previous uses). The present study assesses the environmental load of concrete production, by means of mixtures containing only coarse NA and mixtures with coarse RCA produced in fixed and mobile treatment plants, to be replaced with 30\% and 100\% of coarse NA by weight. The results point out that the use of coarse RCA in concrete mixtures provide greater energy savings and environmental advantages compared to the concrete with only coarse NA; the improvement increases up to a 100\% replacement rate by weight of coarse NA with coarse RCA in the mixtures. In this case, the reduction of the impacts is significant for some impact categories such as freshwater ecotoxicity (-63.4\%), marine ecotoxicity (-76.8\%), human carcinogenic toxicity (-27.1\%), human non-carcinogenic toxicity (-77.9\%), land use (11.6\%), and water consumption (-17.3\%), while the total CED impacts decreases by about 10\% and that of GWP by 0.4\%. Results are discussed in light of the urgent need for advancing circular economy concepts and practices in the C \& D sector and decrease the large use of primary resources (in particular sand and gravel). The replacement of NA with RA by weight could contribute to reducing the impacts of the C \& DW management and disposal. For this to happen, further improvement of the quality of recycled aggregates is essential for their market development as well as dedicated policies and legislations. | Article | 10.3390/su151411469 |  | Ghisellini, P (Corresponding Author), Univ Naples Parthenope, Ctr Direzionale, Dept Engn, Isola C4, I-80143 Naples, Italy. Cerchione, Roberto; Colangelo, Francesco; Farina, Ilenia; Ghisellini, Patrizia; Passaro, Renato, Univ Naples Parthenope, Ctr Direzionale, Dept Engn, Isola C4, I-80143 Naples, Italy. Colangelo, Francesco; Farina, Ilenia, Univ Naples Parthenope, Ctr Direzionale, INSTM Res Unit, Isola C4, I-80143 Naples, Italy. Ulgiati, Sergio, Univ Naples Parthenope, Ctr Direzionale, Dept Sci |  | coarse natural aggregate; coarse recycled concrete aggregate; construction and demolition waste; life cycle assessment; circular economy |  |  | 45762.8768 | 45762.8768 | Rejected | Não menciona emissões | O resumo menciona avaliação de ciclo de vida, emissão de CO2 ou gases do efeito estufa.
Energy-environmental performance assessment and cleaner energy solutions for a novel Construction and Demolition Waste-based geopolymer binder production process | Khan, Shoukat Alim and Kul, Anil and Sahin, Oguzhan and Sahmaran, Mustafa and Al-Ghamdi, Sami G. and Koc, Muammer | ENERGY REPORTS | 2022 | Web of Science | 14464-14475 | 8 | Construction and Demolition Waste (CDW)-based geopolymers are expected to lower the construction sector's environmental impacts by reducing the use of ordinary cement and reusing waste materials and are considered a substantial step toward a circular economy and environmental sustainability in the long run. However, due to the energy-intensive mechanical, thermal, and chemical processes involved in preparing the CDW-based geopolymers, it is essential to quantify their environmental implications in the early stages of development. The objective of the study is to analyze the environmental sustainability of newly developed geopolymers containing CDWs, i.e., roof tile (RT), hollow brick (HB), red clay brick (RCB), and glass waste (G) based geopolymer binder materials. The study aims to identify the environmental impact of their critical process parameters using Life Cycle Assessment (LCA) approach and evaluate their production feasibility at a location with completely different energy and water scenarios. According to the results of the study, compared to Ordinary Portland Cement (OPC), all the CDW-based geopolymers had lower environmental impacts. G-based geopolymer binder resulted in the lowest Global Warming Potential (GWP) with a 38\% reduction, followed by RT and HB with 35.3\% and 34.8\%, respectively. However, due to the energy-intensive processes of crushing and grinding CDWs, electrical energy is identified as a hotspot with significant environmental impacts. The replacement of mix-grid energy with hydropower reduced GWP by 63.3\%, Eutrophication (EP) by 52.5\%, Acidification potential (AP) by 86.4\%, and fossil fuel deposition (FFD) by 74\%. The highest environmental performance is calculated for electricity produced from hydropower, wind, and photovoltaics, then geothermal and biomass resources. (c) 2022 Published by Elsevier Ltd. This is an open access article under the CC BY-NC-ND license (http://creativecommons.org/licenses/by- nc- nd/4.0/). | Article | 10.1016/j.egyr.2022.10.345 |  | Khan, SA (Corresponding Author), Hamad Bin Khalifa Univ, Qatar Fdn, Coll Sci \& Engn, Div Sustainable Dev, Doha, Qatar. Khan, Shoukat Alim; Al-Ghamdi, Sami G.; Koc, Muammer, Hamad Bin Khalifa Univ, Qatar Fdn, Coll Sci \& Engn, Div Sustainable Dev, Doha, Qatar. Kul, Anil; Sahmaran, Mustafa, Hacettepe Univ, Dept Civil Engn, Ankara, Turkey. Sahin, Oguzhan, Ankara Univ, Dept Civil Engn, Ankara, Turkey. |  | Construction and Demolition Waste (CDW); Environmental sustainability; Life Cycle Assessment (LCA); Geopolymers; Circular economy |  | 2352-4847 | 45762.8768 | 45762.8768 | Rejected | Não menciona emissões | O resumo menciona a avaliação de ciclo de vida e o impacto ambiental dos materiais utilizados.
Comparative mechanical properties of conventional concrete mixture and concrete incorporating mining tailings sands | Garcia-Troncoso, Natividad and Baykara, Haci and Cornejo, Mauricio H. and Riofrio, Ariel and Tinoco-Hidalgo, Marco and Flores-Rada, Jorge | CASE STUDIES IN CONSTRUCTION MATERIALS | 2022 | Web of Science |  | 16 | This work examines the mechanical properties of mining tailing sands in conventional concrete mixtures for structural applications. Mining is one of the most important factors for city development and, in some cases, represents the primary or only source of economic income. However, this activity causes irreparable damage to the environment. Mining tailings are generated at the end of the entire mining process and subsequently spread in deposits or tailings. Mining has increased without control over the past years, causing damage to ecosystems and polluting environmental elements. Ideally, reuse and recycling of tailings, like all other recycling efforts, create financial assets. These activities help decrease consumption of natural resources, limiting waste production and encouraging innovation. Therefore, this study explores the technical and economic feasibility of using mining waste material or tailings sands as substitute fine aggregate in the design of conventional concrete (i.e., concretes with compressive strength of 21 MPa at 28 days). A life cycle assessment analysis was performed for the environmental impact of the mining tailings application in a concrete design using SimaPro 9.2 software. The LCA showed a reduction of 3\% in the carbon footprint in case of 100\% replacement of river sand with mining tailings. Positive environmental impacts in the ecotoxicity and human toxicity categories were also found because of the incorporation of heavy metals in the concrete matrix. The properties of this concrete alternative are in contrast to a conventional concrete design, demonstrating that it provides similar mechanical features. Based on the assessments from this paper, overall, from the mining aggregate investigated, it highlights more promising results, indicating that mining tailing aggregates can be a more sustainable alternative to conventional aggregate, providing a good balance between workability and strengths. Thus, this alternative might serve as an environmental solution that reuses mining waste generated during the extraction of metals. | Article | 10.1016/j.cscm.2022.e01031 |  | Garcia-Troncoso, N (Corresponding Author), Escuela Super Politecn Litoral ESPOL, Fac Ingn Ciencias Tierra, Guayaquil, Ecuador. Garcia-Troncoso, Natividad, Escuela Super Politecn Litoral ESPOL, Fac Ingn Ciencias Tierra, Guayaquil, Ecuador. Baykara, Haci; Cornejo, Mauricio H.; Riofrio, Ariel, ESPOL, Escuela Super Politecn Litoral, Fac Ingn Mecon \& Ciencias Prod, Campus Gustavo Galindo Km 30-5,Via Perimetral, Guayaquil, Ecuador. Baykara, Haci; Cornejo, Mauricio H.; Riofrio, Ariel, ESPOL, Escuela S |  | Conventional concrete; Mining tailings; Compressive strength; Aggregates; Fresh concrete |  | 2214-5095 | 45762.8768 | 45762.8768 | Rejected | Não menciona emissões | O resumo menciona a análise de ciclo de vida (ACV) e o impacto ambiental dos materiais.
Axial compressive behaviour and physical characteristics of high strength self-compacting geopolymer concrete (HSGC) columns exposed to elevated temperature | Kanagaraj, Balamurali and Anand, N. and Jerry, Rohith and Raj, R. Samuvel and Lubloy, Eva | CONSTRUCTION AND BUILDING MATERIALS | 2023 | Web of Science |  | 401 | The growing demand in the utilization of the cement has increased carbon emissions, necessitating the adoption of new technologies that are eco-friendly. Geopolymer concrete (GC) is a viable alternative to traditional cement-based concrete, with superior mechanical properties and sustainable performance. However, research on the elevated temperature exposure of geopolymer paste, mortar, and concrete is limited, particularly with respect to high-strength and self-compacting geopolymer concrete. This study aims to investigate the performance of high-strength self-compacting geopolymer concrete (HSGC) at room temperature and elevated temperatures up to 1029 degree celsius. The investigation is carried out consisting of two strength grades: normal strength GC and HSGC. Tests are conducted on both HSGC cube and column specimens to examine the residual compressive strength (CS) and axial compression performance of the concrete before and after exposure to elevated temperature. The fresh physical characteristics of HSGC are examined following EFNARC guidelines. Post-fire performance is analysed through physical observation, surface modification, crack pattern, weight loss (WL), and residual CS of HSGC samples. Load-Moment (P-M) interaction curves are developed to predict the ultimate load and ultimate moment capacity of the HSGC columns before and after exposure to elevated temperature. The ductility of heated and unheated HSGC columns is found to be almost same. Microstructural analysis, scanning electron microscopy (SEM), and energy dispersive X-ray spectroscopy (EDS) are performed to examine the internal morphology of the HSGC samples before and after exposure to elevated temperature. Furthermore, a life-cycle assessment (LCA) is conducted to compare the cost of HSGC production with conventional cement-based concrete. The analysis indicates that HSGC emits 6.15\% less CO2-e than its counterpart cement-based concrete. | Article | 10.1016/j.conbuildmat.2023.132866 |  | Anand, N (Corresponding Author), Karunya Inst Technol \& Sci, Dept Civil Engn, Coimbatore, India. Lubloy, E (Corresponding Author), Budapest Univ Technol \& Econ, Fac Civil Engn, Dept Construct Mat \& Technol, H-1521 Budapest, Hungary. Kanagaraj, Balamurali; Anand, N.; Jerry, Rohith; Raj, R. Samuvel, Karunya Inst Technol \& Sci, Dept Civil Engn, Coimbatore, India. Lubloy, Eva, Budapest Univ Technol \& Econ, Fac Civil Engn, Dept Construct Mat \& Technol, H-1521 Budapest, Hungary. |  | High strength concrete; Self -compacting concrete; Geopolymer concrete; Mechanical properties; Elevated temperature; Microstructure |  | 0950-0618 | 45762.8768 | 45762.8768 | Rejected | Não menciona emissões | O resumo menciona a avaliação do ciclo de vida (LCA) e emissões de CO2.
Evaluating the use of mucilage from opuntia ficus-indica as a bio-additive in production of sustainable concrete | Lorika, Denis A. and Hamad, Bilal and Yehya, Alissar and Salam, Darine A. | Construction and Building Materials | 2023 | Scopus |  | 396 | The global demand for a sustainable and environmentally responsible economy, has called for incorporation of aspects of sustainability into infrastructure materials. Being the most globally consumed primary construction material, concrete's strength and durability enhancement using green approaches is pivotal to sustainability of the built environment. Production of chemical admixtures is high energy consuming and environmentally taxing, thus the need for bio-available sustainable substitutes and/or supplements. This paper presents findings of an experimental and environmental impact evaluation, conducted on Normal Strength Concrete (NSC) mixtures dosed with Opuntia ficus-indica mucilage (Ofim) by mass-replacement of the mixing water. ASTM compliant tests for consistency, strength, and durability performance were conducted at standard time intervals up to 56 days, while the Scanning Electron Microscopy (SEM) and Fourier Transform Infrared (FTIR) Spectroscopy were employed for concrete micro-characterization. The study explored the interaction between the natural bio-additive and synthetic commercial admixture. A comparative Environmental Life Cycle Assessment (E-LCA) was also conducted to assess resource use efficiency and quantify the environmental impacts of Ofim-modified concrete relative to conventional concrete. Test results showed that the use of Ofim led to slight increase in the compressive strength and elastic modulus, in addition to a pronounced impact on durability of concrete, resulting in reduced fluid ingress by up to 39%, a lowered decrease in K-values by 14%, and an increase in the freeze–thaw resistance with high retention of Relative Dynamic Modulus of Elasticity (RDME) in the Ofim-modified mix relative to the control mix. A 15% mixing-water mass-replacement resulted in an average reduction in greenhouse gas (GHG) emissions of 9.6%. Hence, even if the improvement in the mechanical performance is not substantial, a reduction in GHG emissions scales up as the concrete industry is huge and tremendously contributes to climate change through embodied carbon. © 2023 Elsevier Ltd | Article | 10.1016/j.conbuildmat.2023.132132 | https://www.scopus.com/inward/record.uri?eid=2-s2.0-85164245312&doi=10.1016%2fj.conbuildmat.2023.132132&partnerID=40&md5=fa9afcd0191ff450ad1030e0bc54bcaf |  | Bio-additive; Life cycle assessment; Mucilage; Sustainability; Water mass replacement | Carbonation; Climate change; Compressive strength; Concrete additives; Concrete mixtures; Durability; Elastic moduli; Environmental impact; Fourier transform infrared spectroscopy; Gas emissions; Greenhouse gases; Mixing; Scanning electron microscopy; Sustainable development; % reductions; Bio-additives; Greenhouse gas emissions; Life cycle assessment; Mass replacement; Mucilage; Opuntia ficus indica; Sustainable concretes; Water mass; Water mass replacement; Life cycle |  |  | 45762.8711 | 45762.8711 | Rejected | Não menciona emissões | O resumo menciona a avaliação do ciclo de vida e emissão de gases de efeito estufa
Recycling CO2from flue gas for CaCO3nanoparticles production as cement filler: A Life Cycle Assessment | Batuecas, E. and Liendo, F. and Tommasi, T. and Bensaid, S. and Deorsola, F.A. and Fino, D. | Journal of CO2 Utilization | 2021 | Scopus |  | 45 | CaCO3nanoparticles as filler have received considerable attention for the mechanical improvement that they provide to cements. However, their life-cycle impact on the environment remains almost unexplored, even if the cement industry is considered one of the largest CO2emitters. In this perspective, this research work assessed a novel method for using CO2from cement flue gases to produce nanoCaCO3as cement filler within the cradle to cradle thinking. For this purpose, two routes of CO2capture were assessed followed by the study of the synthesis of CaCO3through a mineral carbonation. Three scenarios for the synthesis of CaCO3nanoparticles were assessed targeting the use of waste or by-products as raw materials and recirculation of them to reduce any kind of emission. The three scenarios were evaluated by means of the Life Cycle Assessment methodology. Once the best considered route for nanoCaCO3production was determined, this research work examined the environmental effect of including 2 wt% of CaCO3nanoparticles into the cement. Closing the loop follows a circular economy approach since the CO2is captured within the same cement factory. The results were compared with conventional Portland cement. Regarding nanoCaCO3results, the scenario with simultaneous production of NH4Cl, and using as calcium source CaCl2deriving from the soda ash Solvay process, proved to be the best option. Moreover, when cement was filled with 2 wt% of this nanoCaCO3, the benefit in terms of emission reductions in the Climate Change category was higher than 60 % compared to the conventional Portland cement. © 2021 Cambridge University Press. All rights reserved. | Article | 10.1016/j.jcou.2021.101446 | https://www.scopus.com/inward/record.uri?eid=2-s2.0-85100600815&doi=10.1016%2fj.jcou.2021.101446&partnerID=40&md5=3fd808d8faca3f8c2cec03054f841403 |  | Carbon capture and utilization (CCU); Cradle to cradle; Life Cycle Assessment (LCA); Mineral carbonation; Portland cement | Artificial life; Cement industry; Climate change; Emission control; Fillers; Flue gases; Plant shutdowns; Portland cement; Sodium Carbonate; Circular economy; Cradle to cradles; Emission reduction; Life Cycle Assessment (LCA); Life cycle impacts; Mineral carbonation; Nano-CaCO3; Recirculations; Life cycle |  |  | 45762.8713 | 45762.8713 | Rejected | Não menciona emissões | O resumo menciona a avaliação do ciclo de vida (ACV) e a emissão de CO2.
Utilisation of dewatered extracted soil in concrete blocks produced with Portland cement or alkali-activated slag: Engineering properties and sustainability | Luo, Wenjie and Liu, Shu and Jiang, Yuan and Guan, Xiwen and Hu, Yunfeng and Hu, Dongdong and Li, Bo | CASE STUDIES IN CONSTRUCTION MATERIALS | 2021 | Web of Science |  | 15 | Disposal of soil from foundation excavation in the construction industry has been recognised as a critical challenge for environmental protection. This study investigates the feasibility of incorporating dewatered extracted soil (DES) in concrete blocks manufactured with ordinary Portland cement (OPC) or alkali-activated slag (AAS). The physical and engineering properties, including bulk density, water absorption, compressive strength and flexural strength, of the concrete blocks with different contents of DES were investigated. Scanning electron microscope (SEM) analysis was also conducted to investigate the microstructure of the blocks. The results indicate that replacing sand by DES can enhance the physical and mechanical properties of the concrete blocks. The optimal replacement ratios are 30\% for the OPC concrete blocks (OPCCB) and 20\% for the AAS concrete blocks (AASCB). At the optimal replacement ratios, the densities of OPCCB and AASCB are 10.5\% and 19.6\% higher than those without DES, respectively, while the water absorption ratios are 38.0\% and 48.7\% lower than those without DES, respectively. Consequently, the 28-day compressive and flexural strengths for both blocks were increased by over 100\%. The SEM photographs indicate that the improvements are attributed to the densification of the structure. However, further increasing the incorporation ratio of DES increases the surface area of total aggregates and requires more OPC or AAS to bind them, which consequently weakens the properties of concrete blocks. Besides, the strength of concrete blocks with AAS is around 2 times that with the same amount of OPC, indicating that AAS is more effective in improving the strength of concrete blocks. Moreover, a cradle-to-gate life cycle assessment (LCA) was performed to analyse the energy consumption and embodied carbon of the concrete blocks. The results indicate that AASCBs exhibits superior environmental sustainability over both conventional fired clay bricks and OPCCBs. Results in this study can help promote the application of DES in producing green concrete blocks. | Article | 10.1016/j.cscm.2021.e00760 |  | Li, B (Corresponding Author), Univ Nottingham Ningbo China, Dept Civil Engn, 199 Taikang Rd, Ningbo 315100, Peoples R China. Luo, Wenjie; Liu, Shu; Jiang, Yuan; Guan, Xiwen; Li, Bo, Univ Nottingham Ningbo China, Dept Civil Engn, 199 Taikang Rd, Ningbo 315100, Peoples R China. Luo, Wenjie; Liu, Shu; Li, Bo, Univ Nottingham Ningbo China, Key Lab Carbonaceous Wastes Proc \& Proc Intensifi, Ningbo 315100, Peoples R China. Hu, Yunfeng; Hu, Dongdong, Ningbo Transportat Engn Construct Grp Co Ltd, Ningb |  | Dewatered extracted soil; Concrete block; Cement-based; Alkali-activated slag; Life cycle assessment |  | 2214-5095 | 45762.8768 | 45762.8768 | Rejected | Não menciona emissões | O resumo menciona uma avaliação de ciclo de vida e o impacto ambiental dos materiais utilizados.
Bacteria-based self-healing concrete- A life cycle assessment perspective | Justo-Reinoso, Ismael and Arena, Noemi and Reeksting, Bianca J. and Gebhard, Susanne and Paine, Kevin | DEVELOPMENTS IN THE BUILT ENVIRONMENT | 2023 | Web of Science |  | 16 | A life cycle assessment (LCA) was utilised to evaluate the environmental impact of bacteria-based self-healing concretes (BBSHCs), where non-ureolytic bacterial endospores are encapsulated in porous calcium silicate granules. Findings reveal that 1 m3 of BBSHC has an overall 85\% higher environmental impact than equivalent conventional concrete, primarily due to calcium nitrate and polyvinyl acetate. Furthermore, BBSHC has a 36\% larger embodied carbon footprint (120 kg CO2 eq) and a 51\% larger water footprint (260 L). However, by selectively incorporating BBSHC in specific areas of reinforced concrete structures, leveraging its inherent selfhealing properties to deliberately allow wider crack widths, and consequently, reduce the amount of nonstructural steel needed to control early-age cracking, sustainability improvements ranging from 12\% to 50\% can be achieved depending on the impact category. In this regard, a BBSHC-structure can potentially save up to 51 kg CO2 eq per m3. | Article | 10.1016/j.dibe.2023.100244 |  | Justo-Reinoso, I (Corresponding Author), Univ Bath, Ctr Climate Adaptat \& Environm Res, Bath BA2 7AY, England. Justo-Reinoso, Ismael; Paine, Kevin, Univ Bath, Ctr Climate Adaptat \& Environm Res, Bath, England. Arena, Noemi, Bloomsbury, Arup, 8-13 Fitzroy St, London, England. Reeksting, Bianca J.; Gebhard, Susanne, Univ Bath, Milner Ctr Evolut, Dept Life Sci, Bath, England. Justo-Reinoso, Ismael, Univ Bath, Ctr Climate Adaptat \& Environm Res, Bath BA2 7AY, England. |  | Bacteria; Bio-concrete; Concrete structure; Self-healing concrete; Life cycle assessment (LCA); Microbially induced calcite precipitation; (MICP) |  |  | 45762.8768 | 45762.8768 | Rejected | Não menciona impacto dos materiais | O resumo menciona o impacto ambiental dos materiais.
Greenhouse gas emission of recycled concrete production for pavement construction considering carbon uptake | Huang, Xianjia and Ouyang, Yisong and Zhang, Dawei and Yu, Huayang | DEVELOPMENTS IN THE BUILT ENVIRONMENT | 2025 | Web of Science |  | 22 | The carbonation or uptake effects are often ignored when quantifying the greenhouse gas (GHG) emissions from recycled concrete production, resulting in a neglected balance between carbon emissions and absorption. This study specifically considers these effects using the life cycle assessment (LCA) methodology to quantify GHG emissions from recycled concrete used for pavements. The cradle-to-gate LCA includes raw material extraction, transportation, production, and carbonation during mixing and curing. The findings indicate that (1) the net GHG emissions of recycled concrete are lower than those of virgin concrete, with higher recycled coarse aggregates (RCA) replacement rates leading to further emission reductions. (2) carbonation during the production phase significantly contributes to carbon capture, thus reducing the overall GHG emissions. (3) recycled concrete has lower environmental costs and requires less green area for carbon absorption than conventional concrete, highlighting the environmental and economic benefits of using recycled concrete in pavement construction. | Article | 10.1016/j.dibe.2025.100646 |  | Yu, HY (Corresponding Author), South China Univ Technol, Sch Civil Engn \& Transportat, Guangzhou 510641, Peoples R China. Huang, Xianjia, South China Univ Technol, Sch Design, Guangzhou 510641, Peoples R China. Ouyang, Yisong; Yu, Huayang, South China Univ Technol, Sch Civil Engn \& Transportat, Guangzhou 510641, Peoples R China. Zhang, Dawei, Guangzhou Municipal Engn Design \& Res Inst, Guangzhou 519000, Peoples R China. |  | Recycled concrete; Pavement construction; Greenhouse gas emissions; Life cycle assessment (LCA); Carbon uptake; Carbonation |  |  | 45762.8768 | 45762.8768 | Rejected | Não menciona impacto dos materiais | O resumo menciona o impacto ambiental dos materiais.
Material efficiency and greenhouse gas reduction effect of industrial waste by material circulation in Korea | Kim, Ik and Jang, Yoenki | JOURNAL OF CLEANER PRODUCTION | 2022 | Web of Science |  | 376 | As a response to climate change, all industries are making efforts to reduce greenhouse gas (GHG) emissions for carbon neutrality in our society. The waste recycling sector is making efforts in reducing GHG emissions in connection with the circular economy. The Korean government enacted the Framework Act on Resource Cir-culation and is making efforts to convert waste into renewable materials. This study proposed a method for systematic evaluation and management of material efficiency measurement and GHG emissions for analysis of the effects of recycling of industrial wastes. It focuses on recycled materials rather than recycling waste by applying the methods of material flow analysis and life cycle assessment. As a target for the feasibility analysis of the proposed method, slag, which has the largest amount of generated industrial waste, was selected. The GHG emissions in converting the generated slag into cement ingredient, recycled aggregates, aluminum ingot, zinc ingot, steel ingredient, and silicate fertilizer were calculated. Additionally, the GHG reduction effect by con-verting the sources of GHG emission throughout the entire life cycle of recycled materials into a renewable energy source was calculated. Actually, 1 ton of six recycled materials generated 30.1 kgCO2eq., 23.21 kgCO2eq., 351.0 kgCO2eq., 337.0 kgCO2eq., 27.6 kgCO2eq., and 30.1 kgCO2eq., respectively. Also, six recycled materials were analyzed to potentially reduce GHG emissions of 81.8\%, 75.6\%, 87.1\%, 88.6\%, 77.9\%, 81.8\%, respectively. | Article | 10.1016/j.jclepro.2022.134053 |  | Kim, I (Corresponding Author), SMaRT Eco Consulting Firm, 2F Gongik Bldg 630 Gaepo ro, Seoul 06338, South Korea. Kim, Ik, SMaRT Eco Consulting Firm, 2F Gongik Bldg 630 Gaepo ro, Seoul 06338, South Korea. Jang, Yoenki, Korea Environm Corp, 42 Hwangyeong ro, Incheon 22689, South Korea. |  | Greenhouse gas emission; Industrial waste; Life cycle assessment; Material circulation; Material efficiency; Material flow analysis |  | 0959-6526 | 45762.8782 | 45762.8782 | Rejected | Não menciona impacto dos materiais | O resumo não menciona o impacto ambiental dos materiais utilizados
Examining Energy Consumption and Carbon Emissions of Microbial Induced Carbonate Precipitation Using the Life Cycle Assessment Method | Deng, Xuejie and Li, Yu and Liu, Hao and Zhao, Yile and Yang, Yinchao and Xu, Xichen and Cheng, Xiaohui and Wit, Benjamin de | SUSTAINABILITY | 2021 | Web of Science |  | 13 | Microbial induced carbonate precipitation (MICP) is a new geotechnical engineering technology used to strengthen soils and other materials. Although it is considered to be environmentally friendly, there is a lack of quantitative data and objective evaluation to support conclusions about its environmental impact. In this paper, the energy consumption and carbon emissions of MICP technology are quantitatively analyzed by using the life cycle assessment (LCA) method. The environmental effects of MICP technology are evaluated from the perspectives of resource consumption and environmental impact. The results show that for each tonne of calcium carbonate produced by MICP technology, 1.8 t standard coal is consumed and 3.4 t CO2 is produced, among which 80.4\% of the carbon emissions and 96\% of the energy consumption come from raw materials. Comparing using MICP with cement, lime, and sintered brick, the current MICP application process consumes less non-renewable resources but has a greater environmental impact. The major environmental impact that MICP has is the production of smoke and ash, with secondary impacts being global warming, photochemical ozone creation, acidification, and eutrophication. In five potential application scenarios of MICP, including concrete, sintered brick, lime mortar, mine cemented backfill, and foundation reinforcement, the carbon emissions of MICP are 3 to 7 times greater than the emissions of traditional technologies. The energy consumption is 15 to 23 times. Based on the energy consumption and carbon emissions characteristics of MICP technology at the current condition, suggestions are given for the future research of MICP. | Article | 10.3390/su13094856 |  | Deng, XJ (Corresponding Author), China Univ Min \& Technol, Sch Energy \& Min Engn, Beijing 100083, Peoples R China. Deng, XJ (Corresponding Author), Kailuan Grp Co Ltd, Tangshan 063018, Peoples R China. Deng, Xuejie; Li, Yu; Liu, Hao; Zhao, Yile, China Univ Min \& Technol, Sch Energy \& Min Engn, Beijing 100083, Peoples R China. Deng, Xuejie; Yang, Yinchao, Kailuan Grp Co Ltd, Tangshan 063018, Peoples R China. Xu, Xichen; Cheng, Xiaohui, Tsinghua Univ, Dept Civil Engn, Beijing 100084, Peoples R |  | microbial induced carbonate precipitation; life cycle assessment; energy consumption; carbon emissions |  |  | 45762.8768 | 45762.8768 | Rejected | Não menciona impacto dos materiais | O resumo menciona o impacto ambiental dos materiais utilizados.
Life cycle assessment of a novel tannin-boron association for wood protection | Hu, Jinbo and Skinner, Campbell and Ormondroyd, Graham and Thevenon, Marie -France | SCIENCE OF THE TOTAL ENVIRONMENT | 2023 | Web of Science |  | 858 | In these studies of fix boron compounds, associations between tannins and boron (TB) in the form of boric acid appear to be of interest. These TB associations allow the use of boron at very low levels (in compliance with EU restrictions, 2008/58/EC) and limit boron leaching which maintains biological resistance and fire retardant properties. As a con-sequence, TB wooden products present an extended service life compared to boron compounds alone and were de-signed to be environmentally-friendly wood protection systems. A follow-up of tannin-boron use identified the environmental impacts using a life cycle assessment (LCA). This LCA was performed on tannin-boron preservative products as well as several industrial preservative-treated timbers and concrete used in the landscape. Cr-containing inorganic salt and an alkaline copper quaternary preservative formulation, as well as concrete, have been used as ref-erential materials to compare the environmental footprint with the tannin-boron treated system. A model was created with life cycle stages used to calculate inputs and outputs during raw material extraction, supplier transportation, manufacturing process, distribution, disposal transportation and processing. Tannin production data were based on Vieira et al. in the field of condensed tannin extraction. However, the extracted tannin in the extraction yield, the in-organic salt, and the process applied are not perfectly comparable with the extraction conditions industrially applied for the Mimosa (Acacia mearnsii) extract which is the major constituent of the TB formulations. The latter is counter-current water extracted without any chemicals or with a limited amount of NaHSO3 or Na2SO3 (at 0.5 \% to 1 \%) - at a temperature of 70-90 degrees C. Unfortunately these parameters cannot be elaborated by the LCA program because there is no data available for the production of Na bisulphite or Na bicarbonate in the LCI data used. Other input data were sourced from the ecoinvent v3.8 database. The ReCiPe midpoint method was used to assess the environmental foot-print and the CED method was chosen to analyze a general view of the energy-related environmental impacts in the life cycle. Overall, the results demonstrated that tannin-boron preservatives can be regarded as a low-environmental impact formulation. Additionally, an economic analysis of the development of a commercially-viable tannin-boron preservative would now be timely. | Article | 10.1016/j.scitotenv.2022.159739 |  | Hu, JB (Corresponding Author), Cent South Univ Forestry \& Technol, Coll Mat Sci \& Engn, Shaoshan South Rd, 498, Changsha 410004, Hunan, Peoples R China. Hu, Jinbo, Cent South Univ Forestry \& Technol, Coll Mat Sci \& Engn, Shaoshan South Rd, 498, Changsha 410004, Hunan, Peoples R China. Hu, Jinbo; Thevenon, Marie -France, CIRAD, Res Unit BIOWooEB, TA B 114 16, F-34398 Montpellier 5, France. Skinner, Campbell; Ormondroyd, Graham, Bangor Univ, BioComposites Ctr, Bangor LL57 2UW, Wales. Hu, Jinbo |  | LCA; Tannin-boron preservative; Landscaping materials; Low-environmental impact |  | 0048-9697 | 45762.8768 | 45762.8768 | Rejected | Não menciona impacto dos materiais | O resumo demonstra o impacto ambiental dos materiais.
The Effect of Additional Byproducts on the Environmental Impact of the Production Stage of Concretes Containing Bottom Ash Instead of Sand | Pushkar, Svetlana | SUSTAINABILITY | 2019 | Web of Science |  | 11 | This study aims to assess whether using byproducts as additional binders can reduce the environmental damage of concretes that already contain bottom ash instead of sand. In particular, two concretes in which sand had been replaced by coal bottom ash at varying percentages (from 0 to 100 wt \%) were evaluated in which (i) silica fume was an additional binder, and (ii) silica fume and blast furnace slag were additional binders. Consequential life cycle assessment was applied to environmentally evaluate the effect from the production stage of these byproducts. We used the ReCiPe2016 midpoint hierarchist and single-score (six methodologies) methods. A two-stage nested mixed analysis of variance was used to simultaneously evaluate the results of six ReCiPe2016 methodologies. The ReCiPe2016 midpoint hierarchist results indicate that using additional binders in both bottom ash-based concretes decreases global warming potential, terrestrial ecotoxicity, water consumption, and especially, fossil resource scarcity environmental impacts. The bottom ash-based concrete with silica fume and blast furnace slag as additional binders shows more environmental benefits than the bottom ash-based concrete with only silica fume. The ReCiPe2016 single-score method results indicate that the bottom ash-based alternatives with 40-100 wt \% (with silica fume as an additional binder) and 75-100 wt \% (with silica fume and blast furnace slag as additional binders) of sand replacement seem to cause the least environmental damage. | Article | 10.3390/su11185037 |  | Pushkar, S (Corresponding Author), Ariel Univ, Dept Civil Engn, IL-40700 Ariel, Israel. Pushkar, Svetlana, Ariel Univ, Dept Civil Engn, IL-40700 Ariel, Israel. |  | concrete; coal bottom ash; silica fume; blast furnace slag; life cycle assessment |  |  | 45762.8768 | 45762.8768 | Rejected | Não menciona impacto dos materiais | O resumo menciona o impacto ambiental dos materiais.
Life cycle assessment and mechanical strength of cement composites with conventional, and recycled fine aggregate | Islam, Sk. Rakibul and Majumder, Sanjima Nabila and Mutsuddy, Rupak | Sustainable Structures | 2024 | Scopus |  | 4 | Generally, sand as a filler material in the concrete composite is mined from the riverbed, which is the primary source of the entailed fine aggregate to keep pace with the emergent demand for concrete production. Unbridled sand extraction from the riverbed and the river bank has detrimental impacts on the environment and river geomorphology. On the other hand, construction and demolition sites generate a significant amount of solid waste, which contains fine aggregate. This study aims to explore the applicability of recycled fine aggregate (RFA) in comparison to coarse sand and fine sand in cement composites, considering their compressive strength, financial aspect, and environmental sustainability by means of Life Cycle Assessment (LCA). Hence, 12 (twelve) different combinations of the aforementioned fine aggregates were taken into consideration to determine the extent of using RFA as a replacement for conventional fine aggregates, signifying the motivation of the study. In this study, the crushing strength of cement mortars at different curing ages was compared. At 28 days, mortar with 100% coarse sand showed 25% higher, and mortar with 100% fine sand showed 67% lower compressive strength than the mortar with 100% RFA. The mix combination of 25% RFA and 75% coarse sand produced the cement mortar with a maximum compressive strength of 48.25 MPa. From LCA, subsuming the waste product (RFA) into cement composite exhibited the lowest environmental impact, in contrast to those made with natural sand. Considering the physical properties of fine aggregates, and the crushing strength of mortar along with environmental and economic aspects, cement mortar with RFA can be an environmentally sustainable option and an approach to reduce construction waste and expenses. © 2024 Sustainable Development Press Limited. All rights reserved. | Article | 10.54113/j.sust.2024.000052 | https://www.scopus.com/inward/record.uri?eid=2-s2.0-85204115207&doi=10.54113%2fj.sust.2024.000052&partnerID=40&md5=89942f41a377a8d2bfb2b9d6c15154d7 |  | cement composite; compressive strength; construction and demolition waste; life Cycle Assessment; Recycled fine aggregate; scanning Electron Microscope (SEM); sustainability |  |  |  | 45762.8711 | 45762.8711 | Rejected | Não menciona impacto dos materiais | O resumo menciona o impacto ambiental dos materiais utilizados.
Efficiency of MgO activated GGBFS and OPC in the stabilization of highly sulfidic mine tailings | Sarkkinen, Minna and Kujala, Kauko and Gehör, Seppo | Journal of Sustainable Mining | 2019 | Scopus | 115 – 126 | 18 | MgO activated ground granulated blast furnace slag (GGBFS) is a form of alkali-activated composite, which is successfully used as a binder in the stabilization of highly sulfidic mine tailings. The aim of this study was to compare alkali activated composite (AAC) and ordinary Portland cement (PC) as stabilization agents, as well as their efficiency to stabilize sulfidic tailings and the results of three different diffusion and leaching methods. The Life Cycle Assessment (LCA) method was used to compare the environmental impacts of the binders. The lab-scale program covered hydraulic conductivity, compression strength, and freeze-thaw resistance tests of the stabilized tailings. The results indicate that the hydraulic conductivity (6.08 · 10−9 m/s) and compressive strength (11.5 MPa at 28 days) of AAC were better in comparison, if the corresponding amount of PC (2.04 · 10−8 m/s and 10.3 MPa at 28 days) was used. LCA shows clear ecological benefits when using AAC instead of PC in terms of lower global warming potential. Diffusion and leaching tests indicated better immobilization efficiency of AAC than PC concerning As, Cr, Cu, Ni, Se, Zn, and especially Mo. In comparison with plain tailings, AAC stabilization reduced leaching of As, Cr, Cu, Mo, Ni, Pb, Se, Zn, Cl, and SO4 better than PC. © 2019 Central Mining Institute | Article | 10.1016/j.jsm.2019.04.001 | https://www.scopus.com/inward/record.uri?eid=2-s2.0-85067625613&doi=10.1016%2fj.jsm.2019.04.001&partnerID=40&md5=7dd08a9ee7a2d59b860a5d41218b858d |  | Alkali-activation; AMD; Diffusion; Stabilization; Tailings |  |  |  | 45762.8716 | 45762.8716 | Rejected | Não menciona impacto dos materiais | O resumo menciona o uso de Life Cycle Assessment (LCA) method para comparar os impactos ambientais dos materiais.
The Budget as a Basis for Ecological Management of Urbanization Projects. Case Study in Seville, Spain | Rocio Ruiz-Perez, Maria and Desiree Alba-Rodriguez, Maria and Rivero-Camacho, Cristina and Solis-Guzman, Jaime and Marrero, Madelyn | SUSTAINABILITY | 2021 | Web of Science |  | 13 | Urbanization projects, understood as those supplying basic services for cities, such as drinking water, sewers, communication services, power, and lighting, are normally short-term extremely scattered actions, and it can be difficult to track their environmental impact. The present article's main contribution is to employ the project budgets of public urbanization work to provide an instrument for environmental improvement, thereby helping public procurement, including sustainability criteria. Two urban projects in Seville, Spain are studied: the first substitutes existing services, and the second also includes gardens and playgrounds in the street margins. The methodology finds the construction elements that must be controlled in each project from the perspective of three indicators: carbon, water footprints, and embodied energy. The main impacts found are due to only four construction units: concrete, aggregates, asphalt, and ceramic pipes for the sewer system, that represent 70\% or more of the total impact in all indicators studied. The public developer can focus procurement on those few elements in order to exert a lower impact and to significantly reduce the environmental burden of urbanization projects. | Article | 10.3390/su13074078 |  | Solís-Guzmán, J (Corresponding Author), Univ Seville, Dept Architectural Construct 2, Sch Bldg Engn, Ave Reina Mercedes 4, Seville 41012, Spain. Rocio Ruiz-Perez, Maria; Desiree Alba-Rodriguez, Maria; Rivero-Camacho, Cristina; Solis-Guzman, Jaime; Marrero, Madelyn, Univ Seville, Dept Architectural Construct 2, Sch Bldg Engn, Ave Reina Mercedes 4, Seville 41012, Spain. |  | ecological management; urbanization; environmental product declaration; cost; carbon footprint; water footprint; embodied energy |  |  | 45762.8782 | 45762.8782 | Rejected | Não menciona materiais não estruturais | O resumo menciona materiais como concreto, agregados, asfalto e tubos cerâmicos, que são estruturais e moldáveis
Is the Soil-Cement Brick an Ecological Brick? An Analysis of the Life Cycle Environmental and Energy Performance of Masonry Walls | Leao, Adriano Souza and Araujo, Monique Cerqueira and de Jesus, Thiago Barbosa and Almeida, Edna dos Santos | SUSTAINABILITY | 2022 | Web of Science |  | 14 | Masonry wall is a key construction subsystem, but it embodies significant environmental and energy burdens within the life cycle of buildings. Soil-cement bricks and blocks stand as an alternative low-cost masonry material, but despite the widespread claim to be environmentally friendly, more systematic investigation is lacking. This study aimed to assess the life cycle environmental and energy performance of 1.0 m(2) of a soil-cement brick masonry wall from cradle-to-construction in terms of carbon, energy, and water footprints, and fossil and mineral resource use, as well as compare it with conventional technologies such as ceramic and concrete block masonries in Brazil. Results showed that raw materials are a major contribution to soil cement masonry walls, followed by the joints and links with columns, in which cement stands out among other inputs. Hydraulic pressing in brick production had a negligible burden increase compared with manual pressing. The PVA mortar joint outperformed the PVA glue one, whereas resin coating performed better than cement mortar. In comparison with ceramic and concrete masonry walls, the soil cement masonry presented overall better environmental and energy performance and was the least affected by the inclusion of finishing coating layers and transport of materials in the sensitivity analysis scenarios, although improved scenarios of conventional options could be competitive, e.g., ceramic masonry with blocks produced by firing reforested wood for the carbon footprint. Scale-up analysis revealed that widespread deployment of soil cement masonry in the built environment would substantially avoid environmental and energy burdens compared with conventional technologies. | Article | 10.3390/su141912735 |  | Leao, AS (Corresponding Author), SENAI CIMATEC Univ Ctr, Dept Environm, BR-41650010 Salvador, BA, Brazil. Leao, Adriano Souza; Almeida, Edna dos Santos, SENAI CIMATEC Univ Ctr, Dept Environm, BR-41650010 Salvador, BA, Brazil. Araujo, Monique Cerqueira; de Jesus, Thiago Barbosa, State Univ Feira de Santana UEFS, Dept Technol, BR-44036900 Feira De Santana, BA, Brazil. |  | eco-brick; brickwork; green building; sustainable construction; life cycle assessment (LCA) |  |  | 45762.8768 | 45762.8768 | Rejected | Não menciona norma de ACV | O resumo não menciona o uso das normas ISO 14040 ou EN 15804.
A Comprehensive Review on Clay Soil Stabilization Using Rice Husk Ash and Lime Sludge | Manaviparast, Hamid Reza and Cristelo, Nuno and Pereira, Eduardo and Miranda, Tiago | APPLIED SCIENCES-BASEL | 2025 | Web of Science |  | 15 | Soil stabilization is vital in construction to enhance soil strength and durability. While conventional stabilizers like cement and lime improve soil properties, they contribute to significant carbon emissions. Given their widespread use, exploring eco-friendly alternatives is crucial. This review examines rice husk ash (RHA) and lime sludge (LS) as sustainable substitutes. Previous studies have evaluated their effectiveness in stabilizing clay soil, but a more application-focused approach, along with a detailed cost and sustainability evaluation, is needed. Standard Proctor compaction, California Bearing Ratio, and unconfined compression strength tests were analyzed from the existing literature to determine the optimal ratio of these additives for maximum soil strength. The results were compared to determine the most effective quantities of RHA and LS, either separately or combined, and inferences about their influences on clay soil attributes were drawn. Additionally, comprehensive life cycle assessment (LCA) and cost evaluation were reviewed. Finally, it was concluded that increasing the amounts of RHA and LS and combining them enhanced the strength of clay soil. Moreover, using RHA and LS for soil stabilization proved to be a cost-effective alternative to traditional methods, providing economic and environmental advantages. | Review | 10.3390/app15052376 |  | Manaviparast, HR (Corresponding Author), Univ Minho, Dept Civil Engn, P-4800058 Guimaraes, Portugal. Manaviparast, Hamid Reza, Univ Minho, Dept Civil Engn, P-4800058 Guimaraes, Portugal. Cristelo, Nuno, Univ Tras Os Montes \& Alto Douro, Sch Sci \& Technol, P-5000801 Vila Real, Portugal. Pereira, Eduardo, Univ Minho, IB S ISISE, P-4800058 Guimaraes, Portugal. Miranda, Tiago, Univ Minho, Inst Sustainabil \& Innovat Struct Engn ISISE, Dept Civil Engn, Associate Lab Adv Prod \& Intelligent Syst ARI |  | clay soil stabilization; sustainability; rice husk ash; lime sludge; strength test |  |  | 45762.8782 | 45762.8782 | Rejected | Não menciona norma de ACV | O resumo não menciona o uso da normas ISO 14040 ou EN 15804.
Effect of steel slag on the mechanical properties and self-sensing capability of ultra-high performance concrete (UHPC) | Kang, Munhwa and Kang, Min-Chang and Yonis, Aidarus and Vashistha, Prabhat and Pyo, Sukhoon | DEVELOPMENTS IN THE BUILT ENVIRONMENT | 2024 | Web of Science |  | 17 | This study investigates the self-sensing capability and mechanical properties of ultra-high performance concrete (UHPC) incorporating steel slag aggregates. The experimental findings underscore the potential of steel slag as a promising industrial by-product capable of fully replacing the natural fine aggregates within UHPC. In addition, the incorporation of steel slag is shown to reduce CO2 emissions by approximately 40 kg/m3, as determined through life cycle assessment software, while simultaneously enhancing flowability when compared to UHPC incorporating natural aggregate. Although the compressive and tensile strength of UHPC with steel slag is slightly lower than that of UHPC with natural aggregates, it still demonstrates impressive performance, with compressive and tensile strengths reaching approximately 207 MPa and 14 MPa, respectively. To assess the mechanical properties and self-sensing capacity of steel slag, this study incorporates carbon fiber and multiwalled carbon nanotubes (MWCNT) into the UHPC series. The self-sensing capacity results emphasize the advantage of incorporating steel slag due to its high iron content that leads to superior conductivity compared to silica sand. Furthermore, comparisons are made with UHPC series incorporating carbon fiber and MWCNT. UHPC with steel slag demonstrates superior self-sensing capabilities compared to the silica sand series with carbon fibers, and it is comparable to UHPC with MWCNT. To quantify the self-sensing capability of UHPC with steel slag, nonlinear curve fitting is employed, resulting in highly accurate simulation outcomes. These experiments collectively highlight the multifaceted benefits of utilizing steel slag aggregate in UHPC, encompassing environmental advantages, enhanced flowability, and impressive self-sensing capabilities. | Article | 10.1016/j.dibe.2024.100342 |  | Pyo, S (Corresponding Author), Ulsan Natl Inst Sci \& Technol UNIST, Dept Civil Urban Earth \& Environm Engn, 50 UNIST Gil, Ulju Gun 689798, Ulsan, South Korea. Kang, Munhwa; Kang, Min-Chang; Yonis, Aidarus; Vashistha, Prabhat; Pyo, Sukhoon, Ulsan Natl Inst Sci \& Technol UNIST, Dept Civil Urban Earth \& Environm Engn, 50 UNIST Gil, Ulju Gun 689798, Ulsan, South Korea. |  | UHPC; Steel slag; Self-sensing; Direct tensile; LCA; Carbon fiber; MWCNTs |  |  | 45762.8768 | 45762.8768 | Rejected | Não menciona norma de ACV | O resumo não menciona o uso das normas ISO 14040 ou EN 15804.
A life cycle assessment of recycled polypropylene fibre in concrete footpaths | Yin, Shi and Tuladhar, Rabin and Sheehan, Madoc and Combe, Mark and Collister, Tony | JOURNAL OF CLEANER PRODUCTION | 2016 | Web of Science | 2231-2242 | 112 | This study assesses the environmental impact of four alternatives for reinforcing 100 m(2) of concrete footpath (Functional Unit, FU) by using cradle to gate life cycle assessment (LCA), based on the Australian context. Specifically, the four options considered are a) producing steel reinforcing mesh (SRM), b) producing virgin polypropylene (PP) fibre, c) recycling industrial PP waste and d) recycling domestic PP waste. The FU yields 364 kg of SRM (in a) and 40 kg of PP fibres (in b, c and d), necessary to achieve the same degree of reinforcing in concrete. All the activities required to produce these materials are considered in the study, namely manufacturing and transportation, and also recycling and reprocessing in the case of industrial and domestic recycled PP waste fibres. These processes are individually analysed and quantified in terms of material consumption, water use, and emissions into the environment. This allows for the impacts from producing recycled fibres to be compared with those from producing virgin PP fibre and SRM, which are traditionally used. The LCA results show that industrial recycled PP fibre offers important environmental benefits over virgin PP fibre. Specifically, the industrial recycled PP fibre can save 50\% of CO2 equivalent, 65\% of PO4 equivalent, 29\% of water and 78\% of oil equivalent, compared to the virgin PP fibre. When compared to the SRM, the industrial recycled PP fibre can save 93\% of CO2 equivalent, 97\% of PO4 equivalent, 99\% of water and 91\% of oil equivalent. The domestic recycled PP fibre also generates reduced environmental impacts compared to virgin PP fibre, except for higher consumption of water associated with the washing processes. (C) 2015 Elsevier Ltd. All rights reserved. | Article | 10.1016/j.jclepro.2015.09.073 |  | Tuladhar, R (Corresponding Author), James Cook Univ, Coll Sci Technol \& Engn, Townsville, Qld 4811, Australia. Yin, Shi; Tuladhar, Rabin; Sheehan, Madoc, James Cook Univ, Coll Sci Technol \& Engn, Townsville, Qld 4811, Australia. Combe, Mark; Collister, Tony, Fibercon, Evans City, Qld 4051, Australia. |  | Footpath; Life cycle assessment; Plastic waste; Recycled PP fibre; Recycling |  | 0959-6526 | 45762.8768 | 45762.8768 | Rejected | Não menciona norma de ACV | O resumo não menciona o uso das normas ISO 14040 ou EN 15804.
Environmental Sustainability of Bricks in an Emerging Economy: Current Environmental Hotspots and Mitigation Potentials for the Future | Islam, Kamrul and Motoshita, Masaharu and Murakami, Shinsuke | SUSTAINABILITY | 2023 | Web of Science |  | 15 | Clay-fired bricks are widely used in emerging economies mainly because of the unavailability of higher-grade construction and building materials; however, they are associated with significant social and environmental damage. The environmental burdens associated with the fuels and materials required for brick production are huge, as they have both direct and indirect effects along supply chains. This study aimed to assess the environmental footprints of brick production along supply chains, focusing on relevant environmental issues in brick production: carbon dioxide emissions, water consumption, and land use. We demonstrate that fuelwood consumption constitutes a major share of the carbon and water footprints, whereas built-up land for brick drying dominates the major effect of land use. Our expansion of the ecological footprint method enables a comparison of the effects of three different environmental issues with the same land area dimension, which reveals the relative severity of carbon dioxide emissions that account for up to 20\% of the national CO2 inventory. For the potential reduction in the environmental footprint of brick production, scenario analysis showed a substantial reduction by replacing clay-fired bricks with concrete bricks. The shift to alternative materials, together with mitigation measures for brick production, can effectively alleviate the environmental pressures of construction materials in future emerging economies. | Article | 10.3390/su15065228 |  | Islam, K (Corresponding Author), Natl Inst Adv Ind Sci \& Technol, Res Inst Sci Safety \& Sustainabil, 16-1 Onogawa, Tsukuba, Ibaraki 3058569, Japan. Islam, K (Corresponding Author), Univ Tokyo, Grad Sch Engn, Dept Syst Innovat, 7-3-1 Hongo, Bunkyo ku, Tokyo 1138656, Japan. Islam, Kamrul; Motoshita, Masaharu, Natl Inst Adv Ind Sci \& Technol, Res Inst Sci Safety \& Sustainabil, 16-1 Onogawa, Tsukuba, Ibaraki 3058569, Japan. Islam, Kamrul; Murakami, Shinsuke, Univ Tokyo, Grad Sch Engn, Dept Syst |  | life cycle assessment; brick production; environmental sustainability; carbon footprint; water footprint; ecological footprint |  |  | 45762.8782 | 45762.8782 | Rejected | Não menciona norma de ACV | O resumo não cita as normas ISO 14040 ou EN 15804.
Sustainable building materials: A comprehensive study on eco-friendly alternatives for construction | Abera, Yonatan Ayele | COMPOSITES AND ADVANCED MATERIALS | 2024 | Web of Science |  | 33 | An in-depth review of a varied range of eco-friendly options for construction is done in this thorough research on sustainable building materials. With increased worries about environmental deterioration, the building sector is increasingly focusing on long-term solutions. This research looks into a variety of materials, including bamboo, engineered wood products, recycled composites, and optimal concrete mixtures. The study underlines the importance of compressive, tensile, and flexural strengths, which are a basic feature for structural integrity. The study also gives useful insights into their practical applicability in real-world building projects by assessing the flexural strength of various materials. Furthermore, the study examines the environmental effect of these materials, taking into account characteristics such as renewability, recyclability, and energy efficiency. Laboratory tests were conducted to determine the fundamental properties of selected materials as part of the investigations. The study emphasizes the ecological advantages of adopting these sustainable alternatives through life cycle assessments and comparative studies. The research output can be served as a thorough reference for architects, engineers, and policymakers, providing a complete knowledge of sustainable building materials and their critical role in developing a greener, more resilient built environment. | Article | 10.1177/26349833241255957 |  | Abera, YA (Corresponding Author), Dilla Univ, Dept Construct Technol \& Management, Dilla 419, Ethiopia. Abera, Yonatan Ayele, Dilla Univ, Dept Construct Technol \& Management, Dilla 419, Ethiopia. Abera, Yonatan Ayele, Delhi Technol Univ, Delhi, India. |  | sustainable building materials; eco-friendly alternatives; construction; environmental impact; life cycle assessment; green building practices |  |  | 45762.8782 | 45762.8782 | Rejected | Não menciona norma de ACV | O resumo não menciona as normas ISO 14040 ou EN 15804.
Sustainable binary/ternary blended mortars with recycled water treatment sludge using fly ash or blast slag: Characterization and environmental-economical impacts | Kina, Ceren | ENVIRONMENTAL SCIENCE AND POLLUTION RESEARCH | 2024 | Web of Science |  |  | Water treatment sludge (WTS) is produced daily and disposed of as hazardous material. It would be advisable to use locally available waste products as supplementary cementitious materials that ensure to be disposed of without harming the environment. As a novelty, this research investigated the potential of using recycled WTS with fly ash (FA) and ground-granulated blast furnace slag (BFS) as ternary blended binders. Thus, it can provide an economical solution and alleviate the adverse environmental effects of excessive production of wastes and cement production. Within this scope, the mortars with 0-30 wt\% replacement of cement with modified WTS (MWTS) were produced as binary blend, and also, they were combined with FA/BFS as ternary blended binders. Therefore, optimum utilization of waste products into the mortar in terms of rheological, mechanical, durability, microstructural properties, and environmental-economical aspects was examined. Adding 10\% recycled WTS as binary caused higher strengths with lower porosity measured by the mercury intrusion porosimeter test and denser microstructure, as revealed by XRD patterns and SEM results. However, the drawbacks of using recycled WTS, in terms of rheological parameters and environmental-economical aspects, were suppressed by adding FA/BFS with comparable strength values. Specifically, cost, CO2 footprint, and embodied energy were reduced by combining 10\% MWTS with FA by 8.87\%, 37.88\%, and 33.07\%, respectively, while 90-day compressive and flexural strength were 5.1\% and 5.32\% lower. This study developed a feasible solution to use recycled MWTS by obtaining more eco-friendly and cost-effective cement-based materials. | Article; Early Access | 10.1007/s11356-024-32175-7 |  | Kina, C (Corresponding Author), Malatya Turgut Ozal Univ, Fac Engn \& Nat Sci, Dept Civil Engn, Malatya, Turkiye. Kina, Ceren, Malatya Turgut Ozal Univ, Fac Engn \& Nat Sci, Dept Civil Engn, Malatya, Turkiye. |  | Water treatment sludge; Ground-granulated blast furnace slag; Fly ash; Rheology and strength; Environmental impact and cost |  | 0944-1344 | 45762.8782 | 45762.8782 | Rejected | Não menciona norma de ACV | O resumo não menciona as normas ISO 14040 ou EN 15804.
Optimal Compressive Strength of RHA Ultra-High-Performance Lightweight Concrete (UHPLC) and Its Environmental Performance Using Life Cycle Assessment | Onyelowe, Kennedy C. and Ebid, Ahmed M. and Mahdi, Hisham A. and Riofrio, Ariel and Eidgahee, Danial Rezazadeh and Baykara, Haci and Soleymani, Atefeh and Kontoni, Denise-Penelope N. and Shakeri, Jamshid and Jahangir, Hashem | CIVIL ENGINEERING JOURNAL-TEHRAN | 2022 | Web of Science | 2391-2410 | 8 | Frequent laboratory needs during the production of concrete for infrastructure development purposes are a factor of serious concern for sustainable development. In order to overcome this trend, an intelligent forecast of the concrete properties based on multiple data points collected from various concrete mixes produced and cured under different conditions is adopted. It is equally important to consider the impact of the concrete components in this attempt to take care of the environmental risks involved in this production. In this work, 192 mixes of an ultra-high-performance lightweight concrete (UHPLC) were collected from literature representing different mixes cured under different periods and laboratory conditions. These mix proportions constitute measured variables, which are curing age (A), cement content (C), fine aggregate (FAg), plasticizer (PL), and rice husk ash (RHA). The studied concrete property was the unconfined compressive strength (Fc). This exercise was necessary to reduce multiple dependence on laboratory examinations by proposing concrete strength equations. First, the life cycle assessment evaluation was conducted on the rice husk ash-based UHPLC, and the results from the 192 mixes show that the C-783 mix (87 kg/m3 RHA) has the highest score on the environmental performance evaluation, while C-300 (75 kg/m3 RHA) with life cycle indices of 289.85 kg CO2eq. Global warming potential (GWP), 0.66 kg SO2eq. Terrestrial acidification and 5.77 m3 water consumption was selected to be the optimal choice due to its good profile in the LCA and the Fc associated with the mix. Second, intelligent predictions were conducted by using six algorithms (ANN-BP), (ANN-GRG), (ANN-GA), (GP), (EPR), and (GMDH-Combi). The results show that (ANN -BP) with performance indices of R; 0.989, R2; 0.979, mean square error (MSE); 2252.55, root mean squared error (RMSE); 42.46 MPa and mean absolute percentage error (MAPE); 4.95\% outclassed the other five techniques and is selected as the decisive model. However, it also compared well and outclassed previous models, which had used gene expression programming (GEP) and random forest regression (RFR) and achieved R2 of 0.96 and 0.91, respectively. | Article | 10.28991/CEJ-2022-08-11-03 |  | Ebid, AM (Corresponding Author), Future Univ Egypt, Fac Engn \& Technol, New Cairo 11865, Egypt. Onyelowe, Kennedy C., Michael Okpara Univ Agr Umudike, Dept Civil Engn, Umuahia 440109, Nigeria. Ebid, Ahmed M.; Mahdi, Hisham A., Future Univ Egypt, Fac Engn \& Technol, New Cairo 11865, Egypt. Riofrio, Ariel; Baykara, Haci, ESPOL Campus Gustavo Galindo, Escuela Super Politecn Litoral, Guayaquil, Ecuador. Eidgahee, Danial Rezazadeh, Semnan Univ, Fac Civil Engn, Semnan, Iran. Soleymani, Atefeh, Shahi |  | Lightweight Concrete; Sustainable Construction; Environmental Impact; Life Cycle Impact Assessment; Green Concrete |  | 2676-6957 | 45762.8768 | 45762.8768 | Rejected | Não menciona norma de ACV | O resumo não menciona o uso das normas ISO 14040 ou EN 15804.
Seawater-mixed concretes containing supplementary cementitious materials: compressive strength, e-modulus, electrical resistivity, and life cycle assessment | Rathnarajan, Sundar and Pacheco, Joao Nuno and Capucha, Francisco and Valencia, Javier and Techman, Mateusz and Sikora, Pawel | ARCHIVES OF CIVIL AND MECHANICAL ENGINEERING | 2025 | Web of Science |  | 25 | Water and concrete are the materials humans consume the most on earth. By 2040, several countries are expected to face extreme water stress and the need for significant growth in their infrastructure simultaneously. Water is a fundamental ingredient for concrete production, and the need for infrastructure growth can further increase the water demand for concrete production and thus affect these regions facing water scarcity. Including supplementary cementitious materials (SCMs), non-metallic fibres, and coated/polymer reinforcements can increase the feasibility of producing concrete with seawater (SW). There is a lack of information on the long-term strength and durability properties of SW-mixed concretes (SWC) produced with SCMs. This paper optimises binder compositions with CEM I, fly ash, ground granulated blast furnace slag (slag), and metakaolin suitable for adapting SWC based on performance indicators. Binary and ternary blended concretes of similar binder content (360 kg/m3) and w/b (0.45) were designed and cast with the SCMs mentioned above. Compressive strength, surface resistivity, and accelerated carbonation tests were conducted on the concrete produced with freshwater (FW) and seawater (SW). SWC produced with 30\% slag and 15\% metakaolin had higher electrical resistivity and an improvement in compressive strength (up to 30\%) than other combinations used for producing SWC. Life cycle assessment identified that the concretes produced with fly ash, and ternary combination of fly ash and metakaolin had the least water depletion potential (WDP) compared to other SW-mixed concretes. Also, the replacement of FW by SW reduces the WDP up to 50\%. | Article | 10.1007/s43452-025-01132-7 |  | Rathnarajan, S; Sikora, P (Corresponding Author), West Pomeranian Univ Technol, Fac Civil \& Environm Engn, Szczecin, Poland. Rathnarajan, Sundar; Techman, Mateusz; Sikora, Pawel, West Pomeranian Univ Technol, Fac Civil \& Environm Engn, Szczecin, Poland. Pacheco, Joao Nuno; Capucha, Francisco; Valencia, Javier, Sustainable Construct Mat Assoc, C5 Lab, Linda A Velha, Portugal. Pacheco, Joao Nuno; Valencia, Javier, CERIS, Ave Rovisco Pais, P-1049001 Lisbon, Portugal. |  | Seawater-mixed concrete; Supplementary cementitious materials; Long-term compressive strength; Resistivity; Accelerated carbonation |  | 1644-9665 | 45762.8768 | 45762.8768 | Rejected | Não menciona norma de ACV | O resumo não menciona o uso das normas ISO 14040 ou EN 15804.
Solidification of waste excavation clay using reactive magnesia, quicklime, sodium carbonate and early-age oven curing | Ruan, Shaoqin and Liang, Shuang and Kastiukas, Gediminas and Zhu,Weiping and Zhou, Xiangming | CONSTRUCTION AND BUILDING MATERIALS | 2020 | Web of Science |  | 258 | Kaolin production requires large amounts of excavation waste to be removed, with each tonne of kaolin recovered typically producing up to 9 tonnes of waste. This study introduced quicklime (i.e., CaO), reactive magnesia (i.e., MgO) and sodium carbonate, together with an early-age oven curing regime as a means of re-using kaolin excavation waste to produce more sustainable cementitious materials. The strength development of solidified clay samples was measured and later interpreted by pH tests, porosity measurement, Fourier-Transform Infrared Spectroscopy (FTIR), X-ray diffraction (XRD) and scanning electron microscopy-Energy-dispersive X-ray spectroscopy (SEM-EDX). Besides, the environmental impacts with respect to the production of additives for clay solidification were also calculated. The results indicated that the incorporation of CaO and MgO effectively solidified the clay with acceptable compressive strength (CaO group: 12.2 MPa; MgO group: 20.3 MPa after 28 days). Meanwhile, given the strength development of samples investigated in this study, the morphology of hydration phases could be possibly more important than their contents and sample porosity. Furthermore, with the introduction of 3 days of oven curing, MgO took advantage over CaO in clay solidification, which was attributed to the formation of fibrous crystals (i.e., nesquehonite) and fewer micro-cracks. Finally, from a perspective of `greenness' and sustainability, MgO is a more favorable additive than CaO and PC in soil solidification. (C) 2020 The Authors. Published by Elsevier Ltd. | Article | 10.1016/j.conbuildmat.2020.120333 |  | Kastiukas, G; Zhou, XM (Corresponding Author), Brunel Univ London, Dept Civil \& Environm Engn, Uxbridge UB8 3PH, Middx, England.Ruan, Shaoqin, Zhejiang Univ, Coll Civil Engn \& Architecture, Hangzhou 310058, Peoples R China.Ruan, Shaoqin; Liang, Shuang; Kastiukas, Gediminas; Zhou, Xiangming, Brunel Univ London, Dept Civil \& Environm Engn, Uxbridge UB8 3PH, Middx, England.Kastiukas, Gediminas, Shenzhen Univ, Guangdong Prov Key Lab Durabil Marine Civil Engn, Shenzhen 518060, England.Zhu, Wei |  | Clay solidification; Quicklime; Reactive Magnesia; Microstructure;Environmental impacts |  | 0950-0618 | 45762.8782 | 45764.0107 | Rejected | Não menciona norma de ACV | O resumo não menciona o uso das normas ISO 14040 ou EN 15804.
A comprehensive review of hempcrete as a sustainable building material | Steyn, Kari and de Villiers, Wibke and Babafemi, Adewumi John | INNOVATIVE INFRASTRUCTURE SOLUTIONS | 2025 | Web of Science |  | 10 | Due to the substantial contribution of the construction industry to greenhouse gas emissions, there exists a pressing need for the development and adoption of sustainable alternatives. In this context, hempcrete has emerged as a promising alternative in the pursuit of sustainable construction practices. This paper presents a comprehensive review of the existing research landscape surrounding hempcrete as a sustainable building material. The review explores the primary materials utilised in hempcrete, followed by an analysis of the opportunities and limitations associated with the material. Furthermore, the paper investigates diverse construction techniques and practical applications, binders, mix designs, as well as the properties of hempcrete spanning from fresh-state characteristics to the mechanical, durability, thermal, and acoustic properties of the material. Moreover, the environmental sustainability as well as the cost of hempcrete construction are investigated. Upon analysis of the research presented in this review paper, it becomes apparent that hempcrete demonstrates noteworthy potential as a sustainable solution in the construction sector, emphasising its role in reducing the environmental impacts brought about by the construction industry. This review paper presents the findings of the current research landscape of hempcrete and provides insights for future research endeavours aimed at optimising the performance of hempcrete. | Review | 10.1007/s41062-025-01906-1 |  | Babafemi, AJ (Corresponding Author), Stellenbosch Univ, Dept Civil Engn, ZA-7600 Stellenbosch, South Africa.Steyn, Kari; de Villiers, Wibke; Babafemi, Adewumi John, Stellenbosch Univ, Dept Civil Engn, ZA-7600 Stellenbosch, South Africa. |  | Hempcrete; Sustainability; Thermal properties; Durability properties;Acoustic properties; Carbon sequestration |  | 2364-4176 | 45762.8782 | 45764.0073 | Rejected | Não menciona norma de ACV | O resumo não menciona o uso das normas ISO 14040 ou EN 15804.
Low carbon footprint building materials using industrial waste | Tang, V, Lam and Nguyen, Dung T. and Bulgakov, Boris I. and Aleksandrova, V, Olga | NANOTECHNOLOGIES IN CONSTRUCTION-A SCIENTIFIC INTERNET-JOURNAL | 2025 | Web of Science | 83-94 | 17 | Introduction.The possibility of producing construction materials in Vietnam based on man-made waste with a low carbon footprint and capable of absorbing carbon dioxide is being considered in order to achieve zero greenhouse gas emissions by 2050. To date, insufficient attention has been paid to the search for a solution to this problem. Methods and materials. Studies were conducted to assess the possibility of obtaining a ``green{''} cement-free concrete material using local industrial and agricultural waste in the form of fly ash and bottom slag from the Green Star incineration plant, alumina sludge, ceramic waste, lime powder and coconut fiber combined with a special activating agent. an alkaline solution. The average density, compressive strength, and water absorption of the developed cement-free concrete were determined on cube samples measuring 100x100x100 mm in accordance with the requirements of current Vietnamese standards. The ability of the resulting concrete to absorb carbon dioxide was evaluated using the developed method by measuring the mass of carbon dioxide absorbed by concrete samples. Results and discussion. The average density of the developed concrete is 1950 kg/m3; compressive strength at the age of 28 days is 7.5-11.5 MPa; water absorption is 8-10\% by weight. The main advantages of using cement-free concrete of the developed composition include reducing the carbon footprint due to the abandonment of the use of Portland cement, the ability of concrete to absorb carbon dioxide and the possibility of recycling high-tonnage man-made waste during its manufacture. Conclusion. The results of the conducted research show that the use of the developed cement-free ``green{''} concrete for the manufacture of building products and structures in Vietnam will allow to recycle about 1.1 tons. high-tonnage industrial waste per 1 cubic meter and absorb 10-13 kg of carbon dioxide during operation. This will contribute to the implementation of the planned course for the ``green{''} transformation of Vietnam's economy into a sustainable closed-loop economy. | Article | 10.15828/2075-8545-2025-17-1-83-94 |  | Aleksandrova, O (Corresponding Author), Natl Res Moscow State Univ Civil Engn, Moscow, Russia. Tang, Lam, V; Nguyen, Dung T., Hanoi Univ Min \& Geol HUMG, Hanoi, Vietnam. Bulgakov, Boris I.; Aleksandrova, Olga, V, Natl Res Moscow State Univ Civil Engn, Moscow, Russia. |  | environmental protection; high-tonnage industrial waste; greenhouse gas emissions; carbon footprint reduction; ``green{''} cement-free building materials; fly ash; finely ground bottom slag; slurry waste from alumina production; powdered ceramic waste; lime powder; coconut fiber; activating alkaline solution |  | 2075-8545 | 45762.8782 | 45762.8782 | Rejected | Não menciona norma de ACV | O resumo não menciona as normas ISO 14040 ou EN 15804.
Comparative Evaluation of Sisal and Polypropylene Fiber Reinforced Concrete Properties | Acosta-Calderon, Samantha and Gordillo-Silva, Pablo and Garcia-Troncoso, Natividad and Bompa, V, Dan and Flores-Rada, Jorge | FIBERS | 2022 | Web of Science |  | 10 | This paper presents a focused comparative case study considering the influence of natural and synthetic fibers on the fresh and mechanical properties of concrete. Locally sourced 19 mm long sisal fibers from sisalana leaves and manufactured polypropylene fibers were incorporated in a normal strength concrete matrix with fiber volumetric contents of 1\%. After describing the measured aggregate characteristics, mix designs, and fresh concrete properties, several destructive and non-destructive tests on hardened concrete were undertaken. The former included compression tests on cylinders and flexural tests on prismatic samples, and the latter included ultrasonic pulse velocity and rebound number tests. The workability of sisal-fiber reinforced concrete was generally lower than the nominal concrete and that provided with polypropylene fibers by about 20\%, largely due to the hydrophilic nature of the natural fibers. Test results showed that the presence of sisal fibers can improve the compressive strength by about 6\%, and the tensile strength by about 4\%, compared with the non-reinforced counterpart. This was due to the sisal fibers storing moisture that was released gradually during hydration, helping with the strength development. The concrete with polypropylene had virtually identical properties to the reference concrete. In addition to fresh and mechanical properties, environmental impacts associated with the production of fiber and concrete were also identified and discussed. Based on the assessments from this paper, overall, from the two fibers investigated, the sisal fiber showed more promising results, indicating that natural fibers can be a more sustainable alternative to plastic fibers, providing a good balance between workability and strengths. | Article | 10.3390/fib10040031 |  | García-Troncoso, N (Corresponding Author), ESPOL Polytech Univ, Fac Ingn Ciencias Tierra FICT, Guayaquil 09015863, Ecuador. Acosta-Calderon, Samantha; Gordillo-Silva, Pablo; Garcia-Troncoso, Natividad, ESPOL Polytech Univ, Fac Ingn Ciencias Tierra FICT, Guayaquil 09015863, Ecuador. Bompa, Dan, V, Univ Surrey, Dept Civil \& Environm Engn, Guildford GU2 7HX, Surrey, England. Flores-Rada, Jorge, Holcim Ecuador SA, Ctr Innovac Holcim, Guayaquil 090616, Ecuador. |  | fibers; sisal; polypropylene; fresh properties; mechanical properties |  |  | 45762.8781 | 45762.8781 | Rejected | Não menciona norma de ACV | O resumo não menciona o uso das normas ISO 14040 ou EN 15804.
Health Risk and Environmental Assessment of Cement Production in Nigeria | Etim, Mmemek-Abasi and Babaremu, Kunle and Lazarus, Justin and Omole, David | ATMOSPHERE | 2021 | Web of Science |  | 12 | The cement manufacturing industry has played a fundamental role in global economic development, but its production is a major facilitator to anthropogenic CO2 release and solid waste generation. Nigeria has the largest cement industry in West Africa, with an aggregate capacity of 58.9 million metric tonnes (MMT) per year. The Ministry for Mines and Steel Development asserts that the nation possesses total limestone deposits of around 2.3 trillion MT with 568 MMT standing as established reserves and 11 MMT used. Cement industries are largely responsible for releasing air pollutants and effluents into water bodies with apparent water quality deterioration over the years. Air pollution from lime and cement-producing plants is seen as a severe instigator of occupational health hazards and work-related life threats, negatively affecting crop yields, buildings, and persons residing in the vicinity of these industries. World Bank observed in 2015 that 94\% of the Nigerian populace is susceptible to air pollutants that surpass WHO guidelines. In 2017, World Bank further reported that 49,100 premature deaths emanated from atmospheric PM2.5, with children beneath age 5 having the greatest vulnerability owing to lower respiratory infections, thereby representing approximately 60\% of overall PM2.5-induced deaths. Cement manufacturing involves the significant production of SO2, NOx, and CO connected to adverse health effects on humans. Sensitive populations such as infants, the aged, and persons having underlying respiratory ailments like asthmatics, emphysema, or bronchitis are seen to be most affected. Consequently, in addressing this challenge, growing interests in enacting carbon capture, usage, and storage in the cement industry is expected to alleviate the negative environmental impact of cement production. Still, no carbon capture technology is yet to achieve commercialization in the cement industry. Nonetheless, huge advancement has been made in recent years with the advent of vital research in sorption-enhanced water gas shift, underground gasification combined cycle, ammonium hydroxide solution, and the microbial-induced synthesis of calcite for CO2 capture and storage, all considered sustainable and feasible in cement production. | Review | 10.3390/atmos12091111 |  | Etim, MA (Corresponding Author), Covenant Univ, Coll Engn, Dept Civil Engn, Ota 112233, Nigeria. Etim, Mmemek-Abasi; Lazarus, Justin; Omole, David, Covenant Univ, Coll Engn, Dept Civil Engn, Ota 112233, Nigeria. Babaremu, Kunle, Univ Ibadan, Directorate Pan African Univ Life \& Earth Sci Ins, Ibadan 200284, Nigeria. |  | cement production; particulate matter (PM2 5 \& PM10); carbon capture; public health; air pollution; water pollution |  |  | 45762.8768 | 45762.8768 | Rejected | Não menciona norma de ACV | O resumo não menciona as normas ISO 14040 ou EN 15804.
Early-Age Properties Development of Recycled Glass Powder Blended Cement Paste: Strengths, Shrinkage, Nanoscale Characteristics, and Environmental Analysis | Zhihai He and Menglu Shen and Jinyan Shi and Jingyu Chang and Víctor Revilla-Cuesta and Osman Gencel | Journal of Renewable Materials | 2022 | Science Direct | 1835-1852 | 11 | Recycling solid waste in cement-based materials cannot only ease its load on the natural environment but also reduce the carbon emissions of building materials. This study aims to investigate the effect of recycled glass powder (RGP) on the early-age mechanical properties and autogenous shrinkage of cement pastes, where cement is replaced by 10%, 20% and 30% of RGP. In addition, the microstructure and nano-mechanical properties of cement paste with different RGP content and water to binder (W/B) ratio were also evaluated using SEM, MIP and nanoindentation techniques. The results indicate that the early-age autogenous shrinkage decreases with the increase of RGP content and W/B ratio. While the mechanical strength deteriorates due to the addition of RGP, it can be compensated by reducing the W/B ratio. Although the addition of RGP increases the total porosity of the hardened paste, it reduces the small size porosity (<50 nm). In addition, the proportions of different types of C-S-H are changed, and the volume fraction of porosity is increased, but that of hydration products of cement paste is reduced due to the incorporation of RGP. Besides its pozzolanic activity, the mitigated shrinkage deformation that RGP is generating in cement pastes is encouraging for its use as a novel supplementary cementitious material that reduces the early-age cracking risk of cement-based materials. Meanwhile, the life cycle assessments indicate that the RGP-cement component is an economical and eco-friendly novel engineering material. |  | https://doi.org/10.32604/jrm.2023.024887 | https://www.sciencedirect.com/science/article/pii/S216463252200052X |  |  | Cement paste, waste glass powder, autogenous shrinkage, microstructure, nanoindentation |  | 2164-6325 | 45762.8679 | 45762.8679 | Rejected | Não menciona norma de ACV | O resumo não cita as normas ISO 14040 ou EN 15804.
Is the beneficial use of wood ash environmentally beneficial? A screening-level life cycle assessment and uncertainty analysis | Gaudreault, Caroline and Lama, Ilich and Sain, Derek | JOURNAL OF INDUSTRIAL ECOLOGY | 2020 | Web of Science | 1300-1309 | 24 | In this paper, a screening-level life cycle assessment (LCA) approach is used to compare the potential environmental benefits and tradeoffs of different management options for wood ash, namely, agricultural land application, forest soil amendment, use in forest roads, use in concrete and mortar, and landfilling. Uncertainty analyses are used to evaluate the generalizability of the results obtained. Although decisions regarding the selection of a beneficial use option are site-specific and depend on available local markets and wood ash characteristics, this study shows that it is possible to draw a few general conclusions from the application of LCA. All beneficial use (BU) options showed lower environmental indicator scores than those associated with landfilling, in addition to net potential environmental benefits. From an environmental perspective, results suggest that, only in a few situations, beneficially using wood ash might not produce potential net environmental benefits but would still be preferred over landfilling, and in a very few cases, landfilling would be preferred over a BU option. For instance, net environmental benefits may be compromised if wood ash needs to be transported over long distances before it can be beneficially used. Out of the four BU options evaluated, the use of wood ash in concrete to replace Portland cement showed the greatest potential environmental benefits. However, the application of wood ash on agricultural or forest land showed greater environmental benefits than the use in concrete in cases where both its liming and fertilizing potentials are assumed to be achieved at the same time. | Article | 10.1111/jiec.13019 |  | Gaudreault, C (Corresponding Author), 2000 McGill Coll Ave,6th Floor, Montreal, PQ H3A 3H3, Canada. Gaudreault, Caroline; Lama, Ilich, Natl Council Air \& Stream Improvement, Montreal, PQ, Canada. Sain, Derek, Natl Council Air \& Stream Improvement, Newberry, FL USA. |  | beneficial use; forest products; industrial ecology; life cycle assessment (LCA); uncertainty analysis; wood ash |  | 1088-1980 | 45762.8768 | 45762.8768 | Rejected | Não menciona norma de ACV | O resumo não menciona o uso das normas ISO 14040 ou EN 15804.
Reclaiming earth blocks using various techniques | Pelicaen, E. and Novais Passarelli, R. and Knapen, E. | IOP Conference Series: Earth and Environmental Science | 2024 | Scopus |  | 1363 | Earth block masonry offers a low-impact alternative to conventional building methods. Despite the growing need for circular construction practices, the reuse of earth blocks remains underexplored. This initial study addresses this gap by empirically assessing the reclaimable potential of various earth block masonry configurations. Moulded non-stabilised and compressed cement-stabilised earth blocks are combined with three types of mortar. Ten sample walls and a prototype partitioning wall are deconstructed, and blocks are cleaned using standard tools. Reusable and damaged fractions are measured quantitatively, while qualitative evaluations gauge the effort and speed of the processes. Findings reveal that both earth blocks combined with earth mortar exhibit high reclaimable potential, followed by walls with an earth adhesive mortar. Conversely, walls with bastard mortar containing earth show low reclaimable potential, making them more suitable for demolition and recycling. These outcomes contribute to the ongoing discourse on end-of-life scenarios for masonry, providing a foundation for life cycle assessment considering earth block reuse. Further research is initiated to correlate earth block masonry bond strength with suitable reclamation techniques. Other research tracks worth exploring are economic and organisational challenges associated with earth block reclamation. © 2024 Institute of Physics Publishing. All rights reserved. | Conference paper | 10.1088/1755-1315/1363/1/012100 | https://www.scopus.com/inward/record.uri?eid=2-s2.0-85198427010&doi=10.1088%2f1755-1315%2f1363%2f1%2f012100&partnerID=40&md5=09cd5a8f82ca5c730713d5dd6c2326d2 | [5 empty] | 45762.8711 | 45762.8711 | Rejected | Não menciona ACV | O resumo não atende aos critérios de exclusão, pois o material é estrutural e moldável. Ele está relacionado à construção, menciona o impacto dos materiais e não é regionalizado. Não há menção a emissões, consumo de água ou materiais em desenvolvimento. O resumo não menciona o uso das normas ISO 14040 ou EN 15804.
Production and recycling of blast furnace slag: A life cycle assessment approach in India | Meshram, Rohit B. and Sahoo, Kanai L. and Yadav, Ganapati D. and Marathe, Kumudini V. | ENVIRONMENTAL PROGRESS \& SUSTAINABLE ENERGY | 2024 | Web of Science |  | 43 | This article investigated the cradle-to-gate environmental impact of granulated blast furnace slag (GBFS) produced in the steel industry and replacement of blast furnace (BF) slag (50\%) in place of clinker in Portland slag cement using GaBi software (Indian extension database). In case of GBFS production, maximum burden on the environment is due to BF slag production and the amount of electricity consumed (161 MJ/ton) during the granulation process. The influence of electricity sources on GBFS production was studied via scenario analysis. For investigation, solar and thermal electricity mixes were considered in 50:50 and 75:25 ratios. For the 75:25 ratios, the abiotic depletion potential (fossil), acidification, eutrophication, global warming, and human toxicity potential show a decreasing trend of approximately 45\%, 49\%, 48\%, 46\%, and 41\%, respectively. The scenario analysis of BF slag transportation (from 100 to 750 km) demonstrates a negative impact due to fuel. The results quantitatively confirm that the addition of GBFS can lower the overall impact for construction and steel industries. | Article | 10.1002/ep.14503 |  | Marathe, KV (Corresponding Author), Inst Chem Technol, Dept Chem Engn, Nathalal Parekh Marg, Mumbai 400019, India. Meshram, Rohit B.; Sahoo, Kanai L., CSIR Natl Met Lab, Jamshedpur, Jharkhand, India. |  | slagclinker; environmental impact; iron and steel; Portland slag cement |  | 1944-7442 | 45762.8768 | 45762.8768 | Rejected | Não utiliza norma ACV | Avalia o impacto ambiental do material mas não menciona uso de técnicas ou normas ACV.
Synergetic effect of biomass fly ash on improvement of high-volume coal fly ash concrete properties | Teixeira, E. R. and Camoes, A. and Branco, F. G. | CONSTRUCTION AND BUILDING MATERIALS | 2022 | Web of Science |  | 314 | Sustainable construction is high on the agenda, especially regarding building materials. Using of by-products or waste materials from other economic sectors as cement replacement material in concrete production seems to be a more sustainable option than applying ordinary Portland cement concrete. The main aim of this work was to evaluate the performance of biomass fly ash (BFA) when used as cement replacement material and as an alkalinity reserve material in high-volume fly ash concrete (HVFAC). Therefore, several compositions of concrete including BFA were tested for compressive strength, water absorption, accelerated carbonation, and chloride penetration resistance. It was noted that when small amounts of BFA were used, HVFAC properties were improved, compared with a high-volume coal fly ash concrete. These new concrete mixtures showed a positive contribution to the quality, durability and sustainability of HVFAC. | Article | 10.1016/j.conbuildmat.2021.125680 |  | Teixeira, ER (Corresponding Author), Univ Minho, Dept Civil Engn, ISISE, Guimaraes, Portugal. Teixeira, E. R., Univ Minho, Dept Civil Engn, ISISE, Guimaraes, Portugal. Camoes, A., Univ Minho, Sch Engn, Dept Civil Engn, CTAC, Campus Azurem, P-4800058 Guimaraes, Portugal. Branco, F. G., Univ Coimbra, Dept Civil Engn, ISISE, Coimbra, Portugal. |  | Biomass fly ash; High-volume fly ash concrete; Quality; Durability; Sustainability |  | 0950-0618 | 45762.8768 | 45762.8768 | Rejected | Não utiliza norma ACV | O resumo não menciona nenhuma norma de ACV.
Ontology Framework for Sustainability Evaluation of Cement–Steel-Slag-Stabilized Soft Soil Based on Life Cycle Assessment Approach | Yu, Chunyang and Yuan, Jia and Cui, Chunyi and Zhao, Jiuye and Liu, Fang and Li, Gang | Journal of Marine Science and Engineering | 2023 | Scopus |  | 11 | Steel slag has become a promising supplementary cementitious material for soft soil stabilization. However, there is a lack of research on the integrated assessment of cement–steel-slag-stabilized soft soils (SCSs) from the performance, environmental, and economic perspectives. In this study, an ontology framework for the sustainable evaluation of SCSs was developed based on the life cycle assessment (LCA) approach, which combined a knowledge base with semantic web rules to achieve an automated decision design for soft soil stabilization, considering comprehensive benefits. The ontology framework was applied to a marine soft soil stabilization case to verify its scientificity and practicability and to evaluate the influence of the fineness, carbonation degree, and substitution ratio of steel slag on the sustainability of SCSs. The results show that, when compared to pure-cement-stabilized soil (S-C), using 10% and 20% of fine steel slag carbonated for 18 h (FSS-C-18h) as cement substitutes can significantly reduce carbon emissions and costs while achieving a similar strength performance as S-C, demonstrating the feasibility of steel slag as a sustainable supplementary cementitious material for soft soil stabilization. © 2023 by the authors. | Article | 10.3390/jmse11071418 | https://www.scopus.com/inward/record.uri?eid=2-s2.0-85166171815&doi=10.3390%2fjmse11071418&partnerID=40&md5=a9c984b1acefbb2486b0d2000cc01fa2 |  | foundation; LCA; ontology; stabilized soils; steel slag; sustainability evaluation |  |  |  | 45762.8713 | 45762.8713 | Accepted | Menciona norma de ACV | O resumo menciona o uso da abordagem de Avaliação do Ciclo de Vida (ACV) | YU et al., 2023.pdf
Seawater Mixed with One Part Alkali Activated Material: An Environmental and Cost Evaluation | Li, Xiaoyu and Liu, Huiyang and Xing, Jinxin and Gan, Min and Ji, Zhiyun and Fan, Xiaohui and Sun, Zengqing | MATERIALS | 2024 | Web of Science |  | 17 | Concrete production is associated with extensive energy consumption and significant CO2 emissions. In addition, tremendous amounts of freshwater are used as a mixing agent. Urgency is increasing to develop sustainable cementitious materials and promote freshwater-saving strategies. An environmentally friendly alternative binder, seawater mixed with one part alkali activated material, is studied. In this work, a cradle-to-gate life cycle assessment was applied to study the equivalent CO2 emission and cost properties of the clinker-free binder. The seawater mixed mortar possesses comparable mechanical properties to Portland cement, with 3 d flexural and compressive strengths of 5.3 MPa and 25.2 MPa. In addition, the mortar developed in this work is of similar cost as commercial cement, but reduces CO2 emissions by 44.8\%. | Article | 10.3390/ma17164113 |  | Sun, ZQ (Corresponding Author), Cent South Univ, Sch Minerals Proc \& Bioengn, Changsha 410083, Peoples R China. Sun, ZQ (Corresponding Author), Minist Educ, Engn Res Ctr, Carbon Emiss Reduct Met Resource Exploitat \& Utili, Changsha 410083, Peoples R China. Li, Xiaoyu; Liu, Huiyang; Xing, Jinxin; Gan, Min; Ji, Zhiyun; Fan, Xiaohui; Sun, Zengqing, Cent South Univ, Sch Minerals Proc \& Bioengn, Changsha 410083, Peoples R China. Li, Xiaoyu; Liu, Huiyang; Xing, Jinxin; Gan, Min; Ji, Zhiyun; Fan, Xi |  | alkali activated material; life cycle assessment; CO2 emissions; cost |  |  | 45762.8768 | 45762.8768 | Accepted | Menciona norma de ACV | O resumo menciona a avaliação do ciclo de vida e emissão de CO2, além de comparar propriedades mecânicas e custos com cimento Portland. | LI et al., 2024.pdf
Sustainability assessment of ultra-high performance concrete made with various supplementary cementitious materials | Farahzadi, Leila and Nia, Saeed Bozorgmehr and Shafei, Behrouz and Kioumarsi, Mahdi | CLEANER MATERIALS | 2025 | Web of Science |  | 15 | Ultra-high performance concrete (UHPC) is widely recognized for its exceptional strength and durability, making it a preferred choice in modern concrete construction. However, the high cement content of conventional UHPC mixtures causes environmental concerns, particularly in terms of carbon footprint. To address such concerns, this study presents a comprehensive sustainability assessment of various UHPC mixtures that incorporate high volumes of supplementary cementitious materials (SCMs), including ground granulated blast furnace (GGBF) slag and fly ash, individually and in combination, as partial replacements for cement. The use of alternative SCMs also addresses the reliance of UHPC mixtures on silica fume. While beneficial for a range of concrete properties, silica fume poses challenges, in terms of cost and potential particulate emission during handling and mixing. A detailed life cycle assessment (LCA) was performed in the current study to evaluate the environmental impacts of alternative UHPC mixture designs, considering key factors, such as resource utilization, energy consumption, water use, raw material transportation, and production processes. In contrast with past research that primarily focused on simple CO2-equivalent metrics, this study assessed 14 distinct environmental impact categories, offering a unique and holistic contribution to UHPC sustainability research. The findings demonstrated that incorporating up to 50\% GGBF slag as cement replacement significantly reduces the UHPC's environmental impacts without jeopardizing the main mechanical and durability characteristics. This research underscores the critical role of industrial by-products in enhancing sustainable construction practices and offers practical solutions for adopting low-impact concrete production methods. | Article | 10.1016/j.clema.2025.100301 |  | Farahzadi, L (Corresponding Author), OsloMet Oslo Metropolitan Univ, Dept Built Environm, Oslo, Norway. Farahzadi, Leila; Kioumarsi, Mahdi, OsloMet Oslo Metropolitan Univ, Dept Built Environm, Oslo, Norway. Nia, Saeed Bozorgmehr; Shafei, Behrouz, Iowa State Univ, Dept Civil Construct \& Environm Engn, Ames, IA USA. |  | Life cycle assessment; Ultra-high performance concrete; Ground granulated blast furnace slag; Fly ash; Silica fume; Global warming potential |  |  | 45762.8768 | 45762.8768 | Accepted | Menciona norma de ACV | O resumo menciona o uso de avaliação de ciclo de vida (LCA). | FARAHZADI et al., 2025.pdf
Environmental and human health impact of recycle concrete powder: an emergy-based LCA approach | Manan, Aneel and Pu, Zhang and Sabri, Mohanad Muayad and Alattyih, Wael and Ahmad, Jawad and Alzlfawi, Abdullah | FRONTIERS IN ENVIRONMENTAL SCIENCE | 2025 | Web of Science |  | 12 | The construction sector extensively utilizes natural resources and energy, contributing significantly to greenhouse gas emissions (GHG). Concrete production, in particular, contributes notably to environmental pollution. This study investigates the environmental and human health impact of concrete production, focusing on parameters such as Portland Cement, organic chemicals, diesel, medium voltage electricity, crushed gravel, natural gas heat, lubricating oil, sand and tap water. It also evaluates the impact of replacing cement with recycled concrete powder (RCP) using a life cycle assessment (LCA) approach through OpenLCA 2.1 software and the Ecoinvent database. Four concrete mixes were assessed with recycled concrete powder substitution ratios of 0, 5\%, 10\%, and 15\%. Key indicators analyzed include climate change, human toxicity, ionising radiation, ozone depletion, photochemical oxidant formation, ecosystem quality, and resource depletion. Results show that cement is the most environmentally harmful ingredient, while RCP substitution reduces environmental impacts and resource depletion. Notably, the analysis indicates that higher RCP content leads to reduce environmental impacts. Specifically, the mix containing 15\% RCP showed substantial improvements, lowering ozone depletion impacts from 100\% to 90\% and photochemical oxidant formation from 100\% to 92\%. These findings provide valuable insights for construction industry stakeholders and policymakers, supporting the advancement of more sustainable construction practices. Future research should focus on optimizing RCP content, long-term performance, and techno-economic feasibility to enhance sustainable construction practices. | Article | 10.3389/fenvs.2024.1505312 |  | Pu, Z (Corresponding Author), Zhengzhou Univ, Sch Civil Engn, Zhengzhou, Peoples R China. Manan, Aneel; Pu, Zhang, Zhengzhou Univ, Sch Civil Engn, Zhengzhou, Peoples R China. Sabri, Mohanad Muayad, Moscow Automobile \& Rd Construct State Tech Univ M, Moscow, Russia. Alattyih, Wael, Qassim Univ, Coll Engn, Dept Civil Engn, Buraydah, Saudi Arabia. Ahmad, Jawad, Natl Univ Sci \& Technol, Sch Civil Engn, Islamabad, Pakistan. Alzlfawi, Abdullah, Majmaah Univ, Coll Engn, Dept Civil \& Environm Engn, M |  | life cycle assessment; sustainability; human health impact; recycle concrete powder; concrete |  |  | 45762.8768 | 45762.8768 | Accepted | Menciona norma de ACV | O resumo utiliza a abordagem de Avaliação do Ciclo de Vida (ACV) | MANAN et al., 2025.pdf
How can life cycle thinking support sustainability of buildings? Investigating life cycle assessment applications for energy efficiency and environmental performance | Ingrao, Carlo and Messineo, Antonio and Beltramo, Riccardo and Yigitcanlar, Tan and Ioppolo, Giuseppe | JOURNAL OF CLEANER PRODUCTION | 2018 | Web of Science | 556-569 | 201 | In the context of built environment, buildings are amongst the principal generators of environmental externalities. Life Cycle Assessment (LCAs) of energy efficiency and environmental performance of buildings are deemed critical to address sustainable development issues. This paper aims to investigate LCA as a tool to support the design of buildings with two objectives in mind. Firstly, it determines the role of LCA in the evaluation of energy efficiency and environmental performance of buildings. Secondly, it elaborates LCA of these constructions through the lens of international standards. The methodological approach of the study leads to development of a whole building life cycle formula that sums up the contributions from a set of LCAs. By doing so, the paper highlights the necessity of LCA applications in buildings, and the need for minimisation of resource and energy consumption, and environmental impact. The study helps in better understanding the way LCA supports the search for and identification of innovation pathways in buildings. This paper contributes to the efforts in providing theoretical expansions in LCA of buildings and stimulates the creation of technical standards for the residential building construction sector. (C) 2018 Elsevier Ltd. All rights reserved. | Review | 10.1016/j.jclepro.2018.08.080 |  | Ingrao, C (Corresponding Author), Cittadella Univ, Kore Univ Enna, Fac Engn \& Architecture, I-94100 Enna, Italy. Ingrao, Carlo; Messineo, Antonio, Cittadella Univ, Kore Univ Enna, Fac Engn \& Architecture, I-94100 Enna, Italy. Beltramo, Riccardo, Univ Torino, Dept Management, Corso Unione Sovietica 218 Bis, I-10134 Turin, Italy. Yigitcanlar, Tan, Queensland Univ Technol, Sch Civil Engn \& Built Environm, 2 George St, Brisbane, Qld 4001, Australia. Ioppolo, Giuseppe, Univ Messina, Dept Econ, Pia |  | Built environment; Buildings; Energy efficiency; Environmental sustainability; Life cycle assessment; Sustainable urban development |  | 0959-6526 | 45762.8768 | 45762.8768 | Accepted | Menciona norma de ACV | O resumo menciona o uso de Life Cycle Assessment (LCA) em conformidade com padrões internacionais. | INGRAO et al., 2018.pdf
Environmental Assessment of Two Use Cycles of Recycled Aggregate Concrete | Pavlu, Tereza and Koci, Vladimir and Hajek, Petr | SUSTAINABILITY | 2019 | Web of Science |  | 11 | The main goal of this study was to compare two use cycles of natural aggregate concrete and recycled aggregate concrete, which is another way to compare the environmental impacts of recycled materials. A series of concrete mixtures with various replacement ratios of primary resources with recycled ones were prepared for this study. The mechanical properties of concrete mixtures were examined and were used for the design of structural elements in the same utilized properties. The two use cycles of a structural element were compared using life cycle assessment (LCA). In the first use cycle, the LCA of the structural element containing only primary raw materials was assessed. In the second use cycle, the LCA of a structural element in which primary materials were partially replaced by recycled ones was assessed. The obtained results confirm the potential use of high-quality recycled aggregate originating from local sources in some applications in building structures. Furthermore, the environmental assessment indicates the benefits of using recycled materials, such as environmental savings, especially the reduction of primary resource use, embodied energy, and embodied emissions, as well as reduction of the pressure on landfill sites. | Article | 10.3390/su11216185 |  | Pavlu, T (Corresponding Author), Czech Tech Univ, Univ Ctr Energy Efficient Bldg, Trinecka 1024, Prague 27343, Bustehrad, Czech Republic. Pavlu, Tereza; Hajek, Petr, Czech Tech Univ, Univ Ctr Energy Efficient Bldg, Trinecka 1024, Prague 27343, Bustehrad, Czech Republic. Koci, Vladimir, Univ Chem \& Technol, Fac Environm Technol, Dept Environm Chem, Tech 5, Prague 16628 6, Czech Republic. |  | construction and demolition waste; recycled concrete aggregate; recycled aggregate concrete; recycled concrete powder; LCA; environmental savings; raw material savings |  |  | 45762.8768 | 45762.8768 | Accepted | Menciona norma de ACV | O resumo menciona o uso de avaliação de ciclo de vida (LCA). | PAVLU et al., 2019.pdf
Lifecycle Assessment and Lifecycle Cost Analysis of Sustainable Concrete Incorporating Recycled Aggregates | Zheng, Yi and Li, Qian and Zhou, Ling and Gao, Fei and Deng, Zuiliang and Wang, Jun and Guo, Zhanggen and Ding, Haixia | SUSTAINABILITY | 2025 | Web of Science |  | 17 | In recent decades, the construction industry in China has experienced significant growth, leading to substantial consumption of non-renewable natural resources and a large amount of construction and demolition waste (CDW). As a result, the effective utilization of CDW has become critically important in China. This study focuses on the processing of CDW to produce recycled fine aggregates (RFAs) and recycled coarse aggregates (RCAs), which were subsequently used to produce recycled aggregate concrete (RAC). A total of 12 RAC composites incorporating RFAs and RCAs were prepared, and their compressive strength was evaluated in detail. The life cycle assessment (LCA) methodology was employed to assess the environmental impact of 1 m3 of RAC within a ``cradle-to-gate{''} system boundary. Furthermore, the life cycle cost analysis (LCCA) method was applied to evaluate the economic benefits of RAC. The contributions of RCAs and RFAs were analyzed in detail. Lastly, multi-criteria decision analysis (MCDA) using the Data Envelopment Analysis (DEA) approach was proposed to comprehensively compare the environmental and economic impacts of RAC and ordinary concrete. The results of the LCA and LCCA indicate that the inclusion of RCAs and RFAs in composite mixtures leads to significant environmental and economic benefits. The MCDA identified the optimized RAC mixture as one containing 70\% RCA and 100\% RFA, which demonstrated the best performance in terms of mechanical properties, environmental impact, and economic cost. The composite addition of RCA and RFA in RAC production can significantly reduce both environmental impacts and economic costs, thereby enhancing the sustainability of the concrete industry. | Article | 10.3390/su17051779 |  | Zhou, L; Guo, ZG (Corresponding Author), Nanjing Tech Univ, Sch Civil Engn, Nanjing 211800, Peoples R China. Zheng, Yi; Li, Qian, CCCC Urban Construct Sichuan Co Ltd, Chengdu 611100, Peoples R China. Zhou, Ling; Gao, Fei; Wang, Jun; Guo, Zhanggen; Ding, Haixia, Nanjing Tech Univ, Sch Civil Engn, Nanjing 211800, Peoples R China. Deng, Zuiliang, Shanghai Sunrise Polymer Mat Co Ltd, Shanghai 200231, Peoples R China. |  | recycled aggregate concrete (RAC); life cycle assessment (LCA); life cycle cost analysis (LCCA); multi-criteria decision analysis (MCDA); data envelopment analysis (DEA) |  |  | 45762.8768 | 45762.8768 | Accepted | Menciona norma de ACV | O resumo menciona a avaliação do impacto ambiental dos materiais (LCA) e o uso de metodologia para análise de ciclo de vida. | ZHENG et al., 2025.pdf
Comparative Life Cycle Assessment (LCA) of Accelerated Carbonation Processes Using Steelmaking Slag for CO2 Fixation | Xiao, Li-Shan and Wang, Run and Chiang, Pen-Chi and Pan, Shu-Yuan and Guo, Qing-Hai and Chang, E. E. | AEROSOL AND AIR QUALITY RESEARCH | 2014 | Web of Science | 892-904 | 14 | Carbon capture, utilization, and storage (CCUS) is one of the most prominent emerging technologies for mitigating global climate change. In this study, a comparative evaluation for CO2 fixation by carbonation of steelmaking slag was performed by life cycle assessment (LCA) using Umberto 5.5.4 software, with the Swiss Eco-invent 2.2 database. Six scenarios of carbonation for basic oxygen furnace slag (BOFS), steel converted slag (SCS), and blended hydraulic slag cement (BHC) if different types of reactors and/or method were established. The environmental impacts for each scenario are quantified using the valuation system of ReCiPe, where global warming potential (GWP), ecosystem quality potential (EQP), an human health potential (HHP) were evaluated. In addition, sensitivity analysis was carried out to evaluate the relevant uncertainties of heating efficiency on the GHG emissions in direct carbonation processes. According to the results of LCA and sensitivity analysis, the direct carbonation of steelmaking slag in a slurry reactor was found to be the most attractive method, since the GWP was the lowest among the selected scenarios. Furthermore, the best available technology (BAT) for CO2 capture by carbonation processes of alkaline wastes was proposed according to the key performance indicators (KPIs) with respect to engineering considerations and environmental impacts. It was concluded that the accelerated carbonation of steelmaking slag should be performed by combining the slurry reactor with a rotating packed bed (RPB) to maximize carbonation conversion and minimize environmental impacts and additional CO2 emissions. | Article | 10.4209/aaqr.2013.04.0121 |  | Chang, EE (Corresponding Author), Taipei Med Univ, Dept Biochem, Taipei, Taiwan. Xiao, Li-Shan; Wang, Run; Guo, Qing-Hai, Chinese Acad Sci, Key Lab Urban Environm \& Hlth, Inst Urban Environm, Xiamen, Peoples R China. Chiang, Pen-Chi; Pan, Shu-Yuan, Natl Taiwan Univ, Grad Inst Environm Engn, Taipei, Taiwan. Chang, E. E., Taipei Med Univ, Dept Biochem, Taipei, Taiwan. |  | Technology assessment; Umberto; Environmental impacts; ReCiPe; Sensitivity analysis; Rotating packed bed |  | 1680-8584 | 45762.8768 | 45762.8768 | Accepted | Menciona norma de ACV | O resumo menciona o uso da ferramenta LCA. | XIAO et al., 2014.pdf
Seawater-Mixed Lightweight Aggregate Concretes with Dune Sand, Waste Glass and Nanosilica: Experimental and Life Cycle Analysis | Sikora, Pawel and Afsar, Levent and Rathnarajan, Sundar and Nikravan, Morteza and Chung, Sang-Yeop and Stephan, Dietmar and Abd Elrahman, Mohamed | INTERNATIONAL JOURNAL OF CONCRETE STRUCTURES AND MATERIALS | 2023 | Web of Science |  | 17 | The use of alternative and locally available materials is encouraged in the construction industry to improve its sustainability. Desert regions with shortages in freshwater and river sand as fine aggregates in concrete have to search for alternative materials such as seawater, dune sand, and waste glass powder to produce lightweight concretes. The potential negative effects of adding these alternative materials can be reduced by adding nanosilica to the cementitious system at very low quantities. This study evaluates the feasibility of using these alternative materials and nanosilica (NS) in producing lightweight aggregate concretes (LWACs). A systematic study was carried out to understand the synergistic effect of nanosilica and seawater in improving the hydration characteristics of the developed cementitious systems. Also, the effect of these alternative materials on the fresh properties of the cementitious system was assessed by slump flow tests. The evolution of compressive strength at early ages was investigated after 2, 7, and 28 days of moist curing and an improvement in the strength development in concretes with seawater was observed. Furthermore, the integrity of the developed LWACs was analyzed using oven-dry density, thermal conductivity, water porosity and shrinkage measurements. Moreover, the capillary porosity and sorptivity measurements revealed the denser microstructure in the nano-modified seawater lightweight concretes. In the end, the life-cycle assessment study calculated the benefit of alternative materials in terms of carbon footprint and water consumption. As an outcome, a sustainable solution for producing LWACs containing seawater, dune sand or glass powder was proposed. | Article | 10.1186/s40069-023-00613-4 |  | Sikora, P (Corresponding Author), Tech Univ Berlin, Bldg Mat \& Construct Chem, Gustav Meyer Allee 25, D-13355 Berlin, Germany. Sikora, P (Corresponding Author), West Pomeranian Univ Technol Szczecin, Fac Civil \& Environm Engn, Szczecin, Poland. Abd Elrahman, M (Corresponding Author), Mansoura Univ, Fac Engn, Struct Engn Dept, Mansoura, Egypt. Sikora, Pawel; Afsar, Levent; Nikravan, Morteza; Stephan, Dietmar, Tech Univ Berlin, Bldg Mat \& Construct Chem, Gustav Meyer Allee 25, D-13355 Berlin, G |  | Lightweight concrete; Dune sand; Waste glass; Seawater; Shrinkage; Life cycle assessment |  | 1976-0485 | 45762.8768 | 45762.8768 | Accepted | Menciona norma de ACV | O resumo menciona estudo de avaliação do ciclo de vida (ACV) | SIKORA et al., 2023.pdf
Assessment of environmental, economic and technical performance of geopolymer concrete: a case study | Firdous, Rafia and Nikravan, Morteza and Mancke, Raoul and Voege, Manuel and Stephan, Dietmar | JOURNAL OF MATERIALS SCIENCE | 2022 | Web of Science | 18711-18725 | 57 | Although several studies report the CO2 reduction obtained from alkali-activated materials/geopolymers, only a few investigate their engineering, environmental and economic aspects. The present paper provides an evaluation approach to address these three major aspects of geopolymer concrete by choosing three scenarios for industrial precast applications. Using the analytical hierarchy process, a single sustainability score was determined for three scenarios using technical, environmental and economic parameters. Such sustainability sensitivity analysis led to decision-making for various scenarios. This case study provides an example of reaching these parameters for choosing suitable concrete mixtures for a given application or requirements. The technical and environmental results showed that a wide range of late and early age compressive strength could be achieved by changing the mix composition and proportions. However, all the geopolymer concrete samples exhibited a lower environmental footprint than OPC concrete. | Article | 10.1007/s10853-022-07820-6 |  | Firdous, R (Corresponding Author), Tech Univ Berlin, Dept Civil Engn Bldg Mat \& Construct Chem, Gustav Meyer Allee 25, D-13355 Berlin, Germany. Firdous, Rafia; Nikravan, Morteza; Mancke, Raoul; Stephan, Dietmar, Tech Univ Berlin, Dept Civil Engn Bldg Mat \& Construct Chem, Gustav Meyer Allee 25, D-13355 Berlin, Germany. Voege, Manuel, Beton \& Nat Stein Babelsberg GmbH, Walter Klausch Str 17A, D-14482 Potsdam, Germany. |  |  |  | 0022-2461 | 45762.8768 | 45762.8768 | Accepted | Menciona norma de ACV | O resumo menciona a avaliação do impacto ambiental dos materiais e compara com o concreto OPC. | FIRDOUS et al., 2022.pdf
Life cycle assessment of a residential building with cross-laminated timber structure in Granada-Spain | Vidal, R. and Sanchez-Pantoja, N. and Martinez, G. | INFORMES DE LA CONSTRUCCION | 2019 | Web of Science |  | 71 | A residential building with cross-laminated timber structure in Granada (Spain) was analyzed using the life cycle assessment methodology, life cycle energy analysis and sensitivity analysis to changes in efficiency of operating energy, materials database, transport distances and different scenarios for C\&DW. The environmental impacts of the materials and construction production and embedded energy were relatively significant. The global warming impact category was very low due to the CO2 sequestration of wooden materials. Sensitivity analysis revealed that the most significant reduction in environmental impact was achieved through improvements in energy efficiency, high uncertainty in the impacts of the environmental product declaration, the low effect of long-distance transport on the overall impact and the feasibility of the objective of recovery of the Waste Framework Directive by 2020 (above 70\%). | Article | 10.3989/ic.60982 |  | Vidal, R (Corresponding Author), Univ Jaume 1, Castellon De La Plana, Castellon, Spain. Vidal, R.; Sanchez-Pantoja, N., Univ Jaume 1, Castellon De La Plana, Castellon, Spain. Martinez, G., Univ Granada, Granada, Spain. |  | Life Cycle Assessment (LCA); wooden building; life cycle energy analysis; transport of construction materials; construction and demolition waste |  | 0020-0883 | 45762.8768 | 45762.8768 | Accepted | Menciona norma de ACV | O resumo menciona a avaliação do ciclo de vida (LCA). | VIDAL et al., 2019.pdf
Soil-cement blocks: a sustainable alternative for the reuse of industrial solid waste | da Silva, Tulane Rodrigues and Cecchin, Daiane and de Azevedo, Afonso Rangel Garcez and Alexandre, Jonas and Valadao, Izabella Christynne Ribeiro Pinto and Bernardino, Nivam Alves and do Carmo, Dirlane de Fatima and Ferraz, Patricia Ferreira Ponciano | REVISTA BRASILEIRA DE CIENCIAS AMBIENTAIS | 2021 | Web of Science | 673-686 | 56 | This study aimed to analyze potential industrial solid waste that can be added to soil-cement blocks. A narrative literature review was conducted in the Scopus academic database, using as the search criteria keywords related to the topic, such as soil-cement, building materials, soil-cement blocks, soil-cement bricks, physical and mechanical properties, solid waste, life cycle analysis, and civil construction. A variety of industrial solid waste that can be incorporated into soil-cement blocks was observed, such as waste rock, sludge from water treatment plants, wood sawdust, polyethylene terephthalate fibers (PET), vegetable fibers from loofah, hemp fibers, rice husks, brachiaria grass, poultry eggshells, sugar cane bagasse, wheat and barley straw, welding slag, foundry sand, waste from quartzite mining, construction, and demolition, mechanical turning, pulp industry grains, and steel mill co-products. Among the investigated wastes, those that improved the physical and mechanical properties of the soil-cement blocks were grains from the cellulose industry, rice husks, Brachiaria grass, steel by-products with granulated soil-cement blocks and blast furnace slag. The waste that produced no satisfactory results was sludge from a water treatment plant, sugarcane bagasse, and vegetable loofah. Through this research, it was possible to verify that the behavior of soil-cement blocks is influenced by several factors in their manufacture, mainly regarding the type and percentage of incorporated waste. However, it is important to be concerned with its application in waste blocks so as not to increase the environmental impacts in the long term. | Article | 10.5327/Z21769478956 |  | da Silva, TR (Corresponding Author), Univ Estadual Norte Fluminense, Ave Alberto Lamego,2000,Parque Calif, BR-28013602 Campos Dos Goytacaze, RJ, Brazil. da Silva, Tulane Rodrigues; de Azevedo, Afonso Rangel Garcez; Alexandre, Jonas, Univ Estadual Norte Fluminense, Campos Dos Goytacazes, RJ, Brazil. da Silva, Tulane Rodrigues; Cecchin, Daiane; Valadao, Izabella Christynne Ribeiro Pinto; Bernardino, Nivam Alves; do Carmo, Dirlane de Fatima, Univ Fed Fluminense, Niteroi, RJ, Brazil. Ferraz, Patrici |  | building materials; sustainability; waste management |  | 1808-4524 | 45762.8782 | 45762.8782 | Accepted | Menciona norma de ACV | O resumo menciona a análise do ciclo de vida (LCA) e avaliação de impacto ambiental, embora não mencione explicitamente as normas ISO 14040 ou EN 15804. | DA SILVA et al., 2021a.pdf
Environmental Impact Analysis of Alkali-Activated Concrete with Fiber Reinforcement | Ganapathi Chottemada, Pujitha and Kar, Arkamitra and Kara De Maeijer, Patricia | INFRASTRUCTURES | 2023 | Web of Science |  | 8 | The scientific community is shifting its focus towards construction materials with a low carbon footprint, such as alkali-activated concrete (AAC). The present study conducts an environmental impact assessment using the cradle-to-grave approach to examine the environmental implications of three different types of ambient-cured AACs with varied combinations of precursors. The 28-day compressive strength values of the concrete mixes used for comparing environmental impacts vary from 35 to 55 MPa. Among these mixtures, the one with the least environmental impact is chosen for further impact assessment with the inclusion of fibers. Three different fiber reinforced AAC mixes containing 0.3\% steel, glass, and polypropylene fibers, respectively by volume of AAC, are used in this study. The findings show that Portland Cement concrete has 86\% and 34\% higher impacts than AAC on the ecosystem and human health, respectively. In the production of AAC, sodium silicate is found to have the highest impact on the environment, in the range of 30-50\% of the total impact. Among the various fibers used, glass fibers have the highest impact, which is 12\% and 13\% higher than that of the plain AAC mix, on the ecosystem and human health, respectively. | Article | 10.3390/infrastructures8040068 |  | Ganapathi Chottemada, P (Corresponding Author), Birla Inst Technol \& Sci Pilani, Dept Civil Engn, Hyderabad Campus, Hyderabad 500078, Telangana, India. Ganapathi Chottemada, Pujitha; Kar, Arkamitra, Birla Inst Technol \& Sci Pilani, Dept Civil Engn, Hyderabad Campus, Hyderabad 500078, Telangana, India. Kara De Maeijer, Patricia, Univ Antwerp, Fac Appl Engn, EMIB, Groenenborgerlaan 171, B-2020 Antwerp, Belgium. |  | life cycle assessment; alkali-activated concrete; life cycle impact assessment; fiber reinforced alkali-activated concrete |  |  | 45762.8768 | 45762.8768 | Accepted | Menciona norma de ACV | O resumo menciona avaliação de impacto ambiental. | GANAPATHI CHOTTEMADA et al., 2023.pdf
Assessment of the Sustainability of Fibre-Reinforced Concrete by Considering Both Environmental and Mechanical Properties | Soltanzadeh, Fatemeh and Behbahani, Ali E. and Hosseinmostofi, Kasra and Teixeira, Carlos A. | SUSTAINABILITY | 2022 | Web of Science |  | 14 | The environmental consequences of human activities, e.g., the depletion of non-renewable fuel resources, consumption of natural raw materials, and release of huge amounts of CO2 into the atmosphere, resulted in new challenges in materials engineering. Based on these challenges, building materials must fulfil not only mechanical performance criteria, but also produce the least environmental impact accompanied by their production. In the present study, the possibility of employing scrap tire recycled steel fibres (RSF) as a substitution to industrial steel fibres (ISF) for developing more sustainable fibre-reinforced concretes was explored by adopting a life-cycle approach, integrated both environmental and mechanical properties. Four different fibre-reinforced self-compacting concretes-FRSCCs-were tailored by means of replacing the ISFs partially/totally (i.e., 0\%, 50\%, 67\%, 100\% by mass of) with the recycled ones. The effect of applying various dosages of RSFs on mechanical behavior of FRSCC-namely compressive, flexural, and splitting tensile responses-were evaluated experimentally. The environmental impacts associated with the production of each FRSCC were also assessed through life-cycle analysis. The potentiality of the RSFs to be used as concrete reinforcement with a comparable mechanical performance to that of ISF-reinforced concrete and lower environmental footprint was evaluated through a consolidated environmental and mechanical index (EM). In this study, using RSFs instead of industrial fibres for developing FRSCC has provided up to 37\% higher EM index. The results confirmed the promising prospects for the application of RSFs in developing more eco-efficient and sustainable reinforced concrete. | Article | 10.3390/su14106347 |  | Soltanzadeh, F (Corresponding Author), Univ Minho, Sch Engn, ISISE Inst Sustainabil \& Innovat Struct Engn, Dept Civil Engn, P-4800058 Guimaraes, Portugal. Soltanzadeh, Fatemeh; Behbahani, Ali E.; Hosseinmostofi, Kasra, Univ Minho, Sch Engn, ISISE Inst Sustainabil \& Innovat Struct Engn, Dept Civil Engn, P-4800058 Guimaraes, Portugal. Teixeira, Carlos A., Univ Tras Os Montes \& Alto Douro UTAD, Ctr Res \& Technol Agroenvironm \& Biol Sci CITAB, P-5001801 Vila Real, Portugal. |  | fibre-reinforced self compacting concrete; tire recycled steel fibres; mechanical performance; life cycle analysis; sustainability; waste management |  |  | 45762.8782 | 45762.8782 | Accepted | Menciona norma de ACV | O resumo menciona o uso da análise de ciclo de vida (ACV) para avaliar o impacto ambiental dos materiais, o que indica o uso de metodologias relacionadas às normas ISO 14040 ou EN 15804. | SOLTANZADEH et al., 2022.pdf
Comparing the embodied carbon and cost of concrete floor solutions | Jayasinghe, Amila and Orr, John and Ibell, Tim and Boshoff, William P. | JOURNAL OF CLEANER PRODUCTION | 2021 | Web of Science |  | 324 | Multi-objective optimisation of concrete floors for economic and environmental performance is critical in the present context since the building construction sector is responsible for a rising share of the global economy and greenhouse gas emissions. This study explores how the designs with optimum cost and embodied carbon are governed by the selection of a concrete floor system and column spacing. Discrete concrete floor designs were generated parametrically varying the column spacing for eight different construction forms available in practice. Pareto optimal solutions for cost and cradle-to-gate embodied carbon were identified for a range of column spacings. The trends of the sensitivity of the optimum solutions were also investigated due to inherent uncertainty and potential variations in the cost and embodied carbon of different constituents. Column spacings can be increased up to 2 m than the optimum, compromising cost or embodied carbon only up to 10\% due to their nonlinear relationship, depending on the slab type. Post-tensioning can reduce embodied carbon of flat slabs for spans longer than 7 m but do not reach Pareto optimality due to available cheaper floor solutions with similar levels of embodied carbon. Flat slabs can be suggested as Pareto optimal for spans within 6 m-8 m when construction time and storey height is considered, due to reduced cost. However, parallelly Pareto optimal two-way slabs on beams have up to only 8\% higher cost but up to 37\% lower embodied carbon than flat slabs. While the floor designs are optimum for spans within 5-7 m for most of the slab types, two-way slabs on beams and/or hollow-core slabs are the optimum choice for a wide range of spans depending on relevant cost and carbon coefficients. | Article | 10.1016/j.jclepro.2021.129268 |  | Jayasinghe, A (Corresponding Author), Univ Cambridge, Dept Engn, Cambridge, England. Jayasinghe, Amila; Orr, John, Univ Cambridge, Dept Engn, Cambridge, England. Ibell, Tim, Univ Bath, Dept Architecture Civil Engn, Bath, Avon, England. Boshoff, William P., Univ Pretoria, Dept Civil Engn, Pretoria, South Africa. |  | Concrete floor systems; Column layout; Embodied carbon; Cost; Optimisation |  | 0959-6526 | 45762.8781 | 45762.8781 | Accepted | Menciona norma de ACV | O resumo menciona avaliação de emissão de carbono e otimização de desempenho econômico e ambiental. | JAYASINGHE et al., 2021.pdf
Sustainable Masonry Made from Recycled Aggregates: LCA Case Study | Pešta, Jan and Pavlů, Tereza and Fořtová, Kristina and Kočí, Vladimír | Sustainability | 2020 | MDPI |  | 12 | For a sustainable building industry, reusable construction with a low demand for primary resources is needed. Moreover, if we want to reduce the amount of construction and demolition waste, construction with recycled aggregate should be considered. To investigate the environmental impacts of such concrete construction, life cycle assessment (LCA) was used to compare the following types of concrete construction: Reusable blocks with recycled brick aggregate, reusable blocks with recycled concrete, reusable blocks with natural aggregate, and regular concrete wall. Firstly, the properties of new concrete with recycled aggregate were measured, such as physical, mechanical, and thermal properties. Then, different constructions were designed and assessed using the method of Institute of Environmental Sciences (CML2001) and the method of National Institute for Public Health and the Environment (ReCiPe 2016) as characterization methods. Unsurprisingly, the regular concrete wall had a higher impact on most of the impact categories, e.g., 113 kg CO2 eq. (in the first scenario, using CML2001). In accordance with the circular principles, the reusability of blocks and recycling of aggregate are the main factors that affect the environmental impact of the constructions. Thus, the global warming potential (GWP) of construction with reusable recycled concrete blocks was only 53 kg CO2 eq. (in the second scenario). Moreover, we show differences in the results of CML2001 and ReCiPe 2016, e.g., in the Photochemical Oxidant Creation category. |  | 10.3390/su12041581 | https://www.mdpi.com/2071-1050/12/4/1581 |  |  |  |  | 2071-1050 | 45762.8589 | 45762.8589 | Accepted | Menciona norma de ACV | O resumo utiliza avaliação de ciclo de vida (LCA). | PESTA et al., 2020.pdf
Environmental Optimization of Precast Concrete Beams Using Fibre Reinforced Polymers | van Loon, R. R. L. (Rick) and Pujadas-Gispert, Ester and Moonen, S. P. G. (Faas) and Blok, Rijk | Sustainability | 2019 | MDPI |  | 11 | Increasing importance is being attached to materials in the life-cycle of a building. In the Netherlands, material life-cycle assessments (LCA) are now mandatory for almost all new buildings, on which basis the building is then awarded a building environmental performance or MPG [Milieuprestatie Gebouwen] score. The objective of this study is to reduce the environmental–economic (shadow) costs of precast reinforced concrete (RC) beams in a conventional Dutch office building, thereby improving its MPG score. Two main optimizations are introduced: first, the amount of concrete is reduced, designing a cavity in the cross-section of the beam; second, part of the reinforcement is replaced with a fibre reinforced polymer (FRP) tube. The structural calculations draw from a combination of several codes and FRP recommendations. Hollow FRP-RC beams (with an elongated oval cavity), and flax, glass, and kenaf fibre tubes yielded the lowest shadow costs. In particular, the flax tube obtained shadow costs that were 39% lower than those of the hollow RC beam (with an elongated oval cavity); which also contributed to decreasing the shadow costs of other building components (e.g., facade), thereby reducing the MPG score of the building. However, this study also shows that it is important to select the right type of FRP as hemp fibre tubes resulted in a 98% increase in shadow costs. |  | 10.3390/su11072174 | https://www.mdpi.com/2071-1050/11/7/2174 |  |  |  |  | 2071-1050 | 45762.8594 | 45762.8594 | Accepted | Menciona norma de ACV | O resumo menciona avaliação de ciclo de vida (LCA) e o uso de materiais estruturais. | VAN LOON et al., 2019.pdf
Critical Analysis for Life Cycle Assessment of Bio-Cementitious Materials Production and Sustainable Solutions | Al-Gheethi, Adel Ali and Memon, Zubair Ahmed and Balasbaneh, Ali Tighnavard and Al-Kutti, Walid A. and Mokhtar, Norfaniza and Othman, Norzila and Juki, Mohd Irwan and Noman, Efaq Ali and Algaifi, Hassan Amer | SUSTAINABILITY | 2022 | Web of Science |  | 14 | The purpose of this study is to study the life cycle assessment of biocementitious materials production in comparison to traditional cement materials production. The environmental impact of production processes over the life cycle was evaluated on the basis of global warming and ozone depletion, human health, land, freshwater, marine ecotoxicity, and natural water system eutrophication. LCA uses endpoint methods (ECO indicators) and SimaPro 8 software to assess the health and environmental impact of raw materials used in the production process, including cement, Ca(NO3)(2)center dot 4H(2)O, urea, molasses, and electricity. The results showed that cement materials made 82.88\% of the world's warming in all raw materials used in production processes, 87.24\% of the world's health, 89.54\% of the deforestation of freshwater, and 30.48\% to marine eutrophication. Ca(NO3)(2)center dot 4H(2)O contributes by 58.88\% to ozone depletion, 15.37 to human carcinogenic toxicity, 3.19\% to freshwater eutrophication, and 11.76\% to marine eutrophication. In contrast, urea contributes 38.15\% to marine eutrophication and 5.25\% to freshwater eutrophication. Molasses contribute by 13.77\% to marine eutrophication. Cement contributes 74.27\% to human health damage, 79.36\% to ecosystem damage; Ca(NO3)(2)center dot 4H(2)O contributes 13.54\% to human health damage and 9.99\% to ecosystem damage; while urea contributes 6.5\% to human health damage and 5.91\% to ecosystem damage. Bio-cementitious wastewater should undergo a treatment process to remove urea and molasses residues, as well as nitrates, before final disposal into the environment. | Article | 10.3390/su14031920 |  | Al-Gheethi, AA (Corresponding Author), Univ Tun Hussein Onn Malaysia, Fac Civil Engn \& Built Environm, Eco Hydrol Technol Res Ctr Ecohytech, Batu Pahat 86400, Johor, Malaysia. Juki, MI (Corresponding Author), Univ Tun Hussein Onn Malaysia, Fac Civil Engn \& Built Environm, Dept Civil Engn, Batu Pahat 86400, Johor, Malaysia. Al-Gheethi, Adel Ali, Univ Tun Hussein Onn Malaysia, Fac Civil Engn \& Built Environm, Eco Hydrol Technol Res Ctr Ecohytech, Batu Pahat 86400, Johor, Malaysia. Memon, Zubair |  | global warming; human health; ecotoxicity; eutrophication; urea; molasses |  |  | 45762.8768 | 45762.8768 | Accepted | Menciona norma de ACV | O resumo menciona o uso da metodologia de Avaliação do Ciclo de Vida (ACV) | AL-GHEETHI et al., 2022.pdf
Data and bills of materials for buildings designed for mass timber, structural steel, and reinforced concrete based on the 2021 international building code provisions | Kumar, Vaibhav and Lo Ricco, Marco and Bergman, Richard D. and Nepal, Prakash and Poudyal, Neelam C. | DATA IN BRIEF | 2024 | Web of Science |  | 55 | This article presents and describes a dataset for the bills of materials for the buildings constructed with mass timber (MT), structural steel (SS), and reinforced concrete (RC), which are generated using Athena's Impact Estimator for Buildings (IE4B) software to conduct a whole building lifecycle assessment (WBLCA). These data are associated with the research article Environmental Impact Assessment of Mass Timber, Structural Steel, and Reinforced Concrete Buildings Based on the 2021 International Building Code Provisions {[}11. This dataset was utilized to estimate their environmental impacts but can be used to estimate the costs of buildings constructed with MT, SS, and RC building materials. These data could be replicated using the same layout, system boundaries, reference study period (RSP), and building assemblies' information as used in the published work {[}11. This dataset is related to conceptual design of a building with 11 apartment units per floor. However, a detailed design that includes the analysis of interior architectural finishes such as internal partitions within the units, kitchen and washroom fixtures, internal doors, flooring, and so on, could be developed and analyzed to obtain a more comprehensive estimates of life cycle assessment. This dataset was originally developed to compare the environmental impacts of structural materials selection for three common framing typologies. Published by Elsevier Inc. | Article | 10.1016/j.dib.2024.110641 |  | Kumar, V (Corresponding Author), US Forest Serv, Forest Prod Lab, USDA, Madison, WI 53726 USA. Kumar, Vaibhav; Lo Ricco, Marco; Bergman, Richard D.; Nepal, Prakash, US Forest Serv, Forest Prod Lab, USDA, Madison, WI 53726 USA. Kumar, Vaibhav; Poudyal, Neelam C., Univ Tennessee, Sch Nat Resources, Knoxville, TN 37996 USA. |  | Residential occupancy; Mid-and high-rise buildings; Whole building life cycle assessment; (WBLCA); Life cycle cost analysis; Environmental impacts |  | 2352-3409 | 45762.8768 | 45762.8768 | Accepted | Menciona norma de ACV | O resumo menciona o uso de avaliação de ciclo de vida. | KUMAR et al., 2024a.pdf
Evaluating environmental impacts of geopolymer and straw-based wood wool cement boards | Koh, C. H. and Gauvin, F. and Schollbach, K. and Brouwers, H. J. H. | CONSTRUCTION AND BUILDING MATERIALS | 2025 | Web of Science |  | 458 | This study assesses the environmental and performance implications of utilizing industrial and agricultural byproducts as alternative raw materials in the manufacturing of wood wool cement boards (WWCB). In this context, fly-ash based geopolymer replaces OPC, and straws replace spruce wood wool. Both economic and no allocation methods are applied to these by-products to assess their life cycle impacts according to EN 15804 +A2. The findings highlight the environmental benefits of replacing OPC with geopolymer in terms of global warming potential, although the impact on other environmental indicators is less certain. However, substituting straws for wood wool in the production of straw geopolymer boards (SGB) results in poor environmental and performance outcomes, diminishing its viability as a solution. Notably, the treatment of straws does not substantially enhance overall performance and leads to a higher environmental burden. Furthermore, the study recommends adopting a consistent by-product allocation method to ensure accurate reporting of environmental impacts across different industries. | Article | 10.1016/j.conbuildmat.2024.139636 |  | Koh, CH (Corresponding Author), EINDHOVEN UNIV TECHNOL, Dept Built Environm, POB 513, NL-5600 MB EINDHOVEN, Netherlands. Koh, C. H.; Gauvin, F.; Schollbach, K.; Brouwers, H. J. H., EINDHOVEN UNIV TECHNOL, Dept Built Environm, POB 513, NL-5600 MB EINDHOVEN, Netherlands. |  | Life cycle assessment; Allocation methods; Straw; Geopolymer composites; Insulation |  | 0950-0618 | 45762.8768 | 45762.8768 | Accepted | Menciona norma de ACV | O resumo menciona o uso da norma EN 15804. | KOH et al., 2025.pdf
Utilizing carbonated recycled concrete fines to develop sustainable ultra-high-performance fiber-reinforced concrete | Nassar, Roz-Ud-Din and Zaid, Osama and Elhadi, Khaled Mohamed | JOURNAL OF BUILDING ENGINEERING | 2025 | Web of Science |  | 99 | Ultra-high-performance fiber-reinforced concrete (UHPC) is known for its excellent mechanical properties and durability, yet its environmental impact remains a concern. This study investigates the potential of incorporating uncarbonated recycled concrete fines (URCF) and carbonated recycled concrete fines (CRCF) into UHPC to enhance sustainability while maintaining or improving its performance. The inclusion of URCF decreased UHPC flow by 4.57 \%-19.63 \%, indirect tensile strength (ITS) by 5.6 \%-23.8 \%, and compressive strength (CS) by 2.3 \%-20.8 \% at 28 days, indicating negative impacts on workability and strength. In contrast, CRCF improved workability by 2.87 \%-4.55 \%, ITS by 2.96 \%-38.66 \%, and CS by 1.73 \%-3.69 \%, demonstrating carbonation's positive influence on UHPC's mechanical properties. CRCF also improved resistance to acid attack, reducing weight loss by 16.5 \%-41.8 \% and enhancing residual compressive strength by 12.7 \%-17.7 \%. CRCF also demonstrated superior thermal stability, reducing weight loss by up to 33.3 \% at elevated temperatures and improving pore structure refinement and shrinkage strain by 20 \%-35 \%. These findings highlight the considerable potential of CRCF to enhance UHPC's performance in aggressive environments, providing improved durability and dimensional stability under varying conditions. In addition to its mechanical and durability benefits, CRCF's role in pore structure refinement reduced cumulative pore volume by 25 \%, contributing to better overall UHPC density. The hydration kinetics analysis revealed that CRCFmodified UHPC exhibited controlled hydration, peaking at 34-36 h, in contrast to the accelerated hydration observed in URCF mixes, which could lead to potential stability issues. This indicates CRCF's role in improving long-term structural integrity. The life cycle assessment (LCA) confirmed that both URCF and CRCF contributed to lower global warming potential (GWP), with the M5-URCF-25 mix reducing GWP by 11.7 \% and the M10-CRCF-25 mix achieving an 8.0 \% reduction, despite the energy costs associated with carbonation. Incorporating CRCF into UHPC thus offers a balanced solution, delivering mechanical performance improvements while addressing sustainability concerns by lowering the carbon footprint of UHPC. | Article | 10.1016/j.jobe.2024.111634 |  | Nassar, RUD (Corresponding Author), Amer Univ Ras Al Khaimah, Dept Civil \& Infrastruct Engn, Ras Al Khaymah, U Arab Emirates. Zaid, O (Corresponding Author), TU Wien, Inst Mat Technol Bldg Phys \& Bldg Ecol, Fac Civil \& Environm Engn, A-1040 Vienna, Austria. Nassar, Roz-Ud-Din, Amer Univ Ras Al Khaimah, Dept Civil \& Infrastruct Engn, Ras Al Khaymah, U Arab Emirates. Zaid, Osama, TU Wien, Inst Mat Technol Bldg Phys \& Bldg Ecol, Fac Civil \& Environm Engn, A-1040 Vienna, Austria. Elhadi, Khale |  | UHPC; Recycled concrete fines; Carbonation; Sustainability; Performance enhancement |  |  | 45762.8768 | 45762.8768 | Accepted | Menciona norma de ACV | O resumo menciona o uso de LCA, que está relacionado com as normas ISO 14040. | NASSAR et al., 2025.pdf
Comprehensive Analysis of Geopolymer Materials: Properties, Environmental Impacts, and Applications | Sbahieh, Sami and Mckay, Gordon and Al-Ghamdi, Sami G. | MATERIALS | 2023 | Web of Science |  | 16 | The advancement of eco-friendly technology in the construction sector has been improving rapidly in the last few years. As a result, multiple building materials were developed, enhanced, and proposed as replacements for some traditional materials. One notable example presents geopolymer as a substitute for ordinary Portland concrete (OPC). The manufacturing process of (OPC) generates CO2 emissions and a high energy demand, both of which contribute to ozone depletion and global warming. The implementation of geopolymer concrete (GPC) technology in the construction sector provides a path to more sustainable growth and a cleaner environment. This is due to geopolymer concrete's ability to reduce environmental pollutants and reduce the construction industry's carbon footprint. This is achieved through its unique composition, which typically involves industrial byproducts like fly ash or slag. These materials, rich in silicon and aluminum, react with alkaline solutions to form a binding gel, bypassing the need for the high-energy clinker production required in OPC. The use of such byproducts not only reduces CO2 emissions but also contributes to waste minimization. Additionally, geopolymer offers extra advantages compared to OPC, including improved mechanical strength, enhanced durability, and good stability in acidic and alkaline settings. Such properties make GPC particularly suitable for a range of construction environments, from industrial applications to infrastructure projects exposed to harsh conditions. This paper comprehensively reviews the different characteristics of geopolymers, which include their composition, compressive strength, durability, and curing methods. Furthermore, the environmental impacts related to the manufacturing of geopolymer materials were evaluated through the life-cycle assessment method. The result demonstrated that geopolymer concrete maintains positive environmental impacts due to the fact that it produces fewer carbon dioxide CO2 emissions compared to OPC concrete during its manufacturing; however, geopolymer concrete had some minor negative environmental impacts, including abiotic depletion, human toxicity, freshwater ecotoxicity, terrestrial ecotoxicity, and acidification. These are important considerations for ongoing research aimed at further improving the sustainability of geopolymer concrete. Moreover, it was determined that silicate content, curing temperature, and the proportion of alkaline solution to binder are the major factors significantly influencing the compressive strength of geopolymer concrete. The advancement of geopolymer technology represents not just a stride toward more sustainable construction practices but also paves the way for innovative approaches in the field of building materials. | Review | 10.3390/ma16237363 |  | Al-Ghamdi, SG (Corresponding Author), King Abdullah Univ Sci \& Technol, Environm Sci \& Engn Program, Biol \& Environm Sci \& Engn Div, Thuwal 23955, Saudi Arabia. Al-Ghamdi, SG (Corresponding Author), King Abdullah Univ Sci \& Technol KAUST, KAUST Climate \& Livabil Initiat, Thuwal 23955, Saudi Arabia. Sbahieh, Sami; Mckay, Gordon, Hamad Bin Khalifa Univ, Coll Sci \& Engn, Div Sustainable Dev, POB 34110, Doha, Qatar. Sbahieh, Sami; Al-Ghamdi, Sami G., King Abdullah Univ Sci \& Technol, Environ |  | life-cycle assessment (LCA); geopolymer concrete; compressive strength; durability; curing time; environmental impacts of geopolymers; applications of geopolymers |  |  | 45762.8768 | 45762.8768 | Accepted | Menciona norma de ACV | O resumo menciona a avaliação de impacto ambiental através do método de avaliação do ciclo de vida. | SBAHIEH et al., 2023a.pdf
Lifecycle Assessment and Multi-Parameter Optimization of Lightweight Cement Mortar with Nano Additives | Du, Yiying and Korjakins, Aleksandrs and Sinka, Maris and Pundienė, Ina | Materials | 2024 | Scopus |  | 17 | With the growing global concerns regarding sustainable development in the building and construction industries, concentration only on the engineering properties of building materials can no longer meet the requirements. Although some studies have been implemented based on the lifecycle assessment of lightweight cement-based materials, very few attempts have been made pertaining to multi-criteria optimization, especially when fly ash cenospheres are used as lightweight aggregates and nano additives are incorporated as modifying admixtures. This investigation utilized cenospheres as fine aggregates to produce green, sustainable, lightweight cement mortar. Multi-walled carbon nanotubes at 0.05, 0.15, and 0.45% were binarily added, together with 0.2, 0.6, and 1.0% of nano silica to improve the mechanical performance. Strength tests were conducted to measure the flexural and compressive behaviors, combined with a cradle-to-gate lifecycle assessment and direct cost analysis to assess the environmental and economic viability. Integrated indexes and the TOPSIS method were adopted to systematically evaluate the mortar mixes and determine the optimal mix. The outcomes show that nano additives worked synergically to enhance the mechanical properties of the mortars. The utilization of cenospheres effectively reduced environmental impacts and improved economic feasibility. Nano additives significantly affected the sustainability and economic viability; in particular, the utilization of multi-walled carbon nanotubes increased the material costs. To minimize the impact of the price of multi-walled carbon nanotubes, it is proposed to binarily use less expensive nano silica. In the multi-parameter optimization, the mix with 0.05% multi-walled carbon nanotubes and 0.02% nano silica was recommended to be the optimal mix. © 2024 by the authors. | Article | 10.3390/ma17174434 | https://www.scopus.com/inward/record.uri?eid=2-s2.0-85203642859&doi=10.3390%2fma17174434&partnerID=40&md5=f32c520070fb78b06fe7eaa0ad90ad06 |  | compressive strength; economic analysis; environmental impacts; flexural strength; fly ash cenospheres; TOPSIS method | Bending strength; Cement additives; Compressive strength; Cost benefit analysis; Environmental impact; Impact strength; Multiwalled carbon nanotubes (MWCN); Sustainable development; Zero-carbon; Cement mortars; Economics analysis; Fly ash cenospheres; Life Cycle Assessment (LCA); Lightweight cement; Multi-parameter optimizations; Multi-walled-carbon-nanotubes; Nano additives; Nano Silica; TOPSIS method; Mortar |  |  | 45762.8711 | 45762.8711 | Accepted | Menciona norma de ACV | O resumo menciona o uso de avaliação de ciclo de vida (LCA), que está alinhado com as normas ISO 14040 ou EN 15804. | DU et al., 2024.pdf
Sustainable construction technologies: A way forward | Kirupakaran, Keerthana | Civil Engineering Innovations for Sustainable Communities with Net Zero Targets | 2024 | Scopus | 39 – 64 |  | The construction industry is one of the major contributors to global warming. Concrete, the most widely used construction material in the world, is grey, both literally and metaphorically. About 10% percent of total CO2 emissions can be traced back to cement production, which is the primary ingredient of concrete. The total carbon emissions from the construction industry can be categorized into embodied and operational carbon. Embodied carbon arises from production, transportation, construction, and demolition, while operational carbon encapsulates all the energy sources used to keep the building functional. Several innovative technologies are emerging to reduce embodied and operational carbon emissions and to promote environmental sustainability in the construction industry. However, to truly evaluate the sustainability potential of emerging technologies, it is important to perform a life-cycle assessment of a structure from cradle to grave. This chapter serves as a review of various sustainable construction materials and technologies, including supplementary cementitious materials, textile- and fibre-reinforced concrete, effective utilization of construction and demolition waste, concrete 3D printing, the role of artificial intelligence (AI), robotics, and automation in construction. Finally, the significance of standards and policies in the implementation of sustainable technologies is elaborated as a way forward to attain sustainability in the construction industry. © 2025 selection and editorial matter, Sreevalsa Kolathayar, N Vinod Chandra Menon and Sreekeshava K S. All rights reserved. | Book chapter | 10.1201/9781032686899-4 | https://www.scopus.com/inward/record.uri?eid=2-s2.0-85204759275&doi=10.1201%2f9781032686899-4&partnerID=40&md5=9a5261ce80c143f7cf856576fb69ea68 | [5 empty] | 45762.8711 | 45762.8711 | Accepted | Menciona norma de ACV | O resumo menciona avaliação de ciclo de vida. | KIRUPAKARAN, 2024.pdf
Strength, Carbon Footprint and Cost Considerations of Mortar Blends with High Volume Ground Granulated Blast Furnace Slag | Onn, Chiu Chuen and Mo, Kim Hung and Radwan, Mohammed K. H. and Liew, Wen Hong and Ng, Chee Guan and Yusoff, Sumiani | SUSTAINABILITY | 2019 | Web of Science |  | 11 | Ground granulated blast furnace slag (GGBFS) is a by-product obtained from the iron making process and has suitable properties to be utilized as high volume cement replacement to produce sustainable concrete. This study focuses on investigating the influence of GGBFS replacement level (0\%-70\%) and water/binder ratio (0.45 and 0.65) on the performance of cement mortar blends. In order to characterize the engineering performance, the compressive strength of the mortar blends was evaluated. Whereas to ascertain the carbon footprint, environmental life cycle assessment was conducted. Besides the compressive strength and carbon footprint, the materials cost for each mortar blends was computed. Based on the compressive strength/carbon footprint ratio analysis, it was found that increased replacement level of GGBFS gave better performance while the cost efficiency analysis shows that suggested GGBFS replacement level of up to 50\%. Overall, in considering the strength performance, carbon footprint and materials cost, the recommended GGBFS replacement level for cement blends is 50\%. In addition, when the binder content is kept constant, mortar blends with lower water/binder ratio is preferable when considering the same parameters. | Article | 10.3390/su11247194 |  | Onn, CC; Mo, KH (Corresponding Author), Univ Malaya, Fac Engn, Dept Civil Engn, Kuala Lumpur 50603, Malaysia. Onn, Chiu Chuen; Mo, Kim Hung; Radwan, Mohammed K. H.; Liew, Wen Hong, Univ Malaya, Fac Engn, Dept Civil Engn, Kuala Lumpur 50603, Malaysia. Ng, Chee Guan; Yusoff, Sumiani, Univ Malaya, Inst Ocean \& Earth Sci, IGS Bldg,C308, Kuala Lumpur 50603, Malaysia. |  | ground granulated blast furnace slag; sustainability; life cycle assessment; cement replacement; Malaysia |  |  | 45762.8768 | 45762.8768 | Accepted | Menciona norma de ACV | O resumo menciona a avaliação do ciclo de vida (LCA) para avaliar a pegada de carbono. | ONN et al., 2019.pdf
Life Cycle Assessment for Geopolymer Concrete Bricks Using Brown Coal Fly Ash | Zhang, Jingxuan and Fernando, Sarah and Law, David W. and Gunasekara, Chamila and Setunge, Sujeeva and Sandanayake, Malindu and Zhang, Guomin | SUSTAINABILITY | 2023 | Web of Science |  | 15 | Traditionally, the construction industry has predominantly used Portland cement (PC) to manufacture bricks, as it is one of the most-commonly available building materials. However, the employment of waste industrial material for brick production can lead to a significant improvement in terms of sustainability within the construction sector. Geopolymer bricks made from brown coal fly ash, a promising industrial waste by-product, serve as a potential alternative. Conducting a life cycle assessment (LCA), this study thoroughly evaluated the entire manufacturing process's environmental impact, from source material acquisition and transportation to brick manufacturing, distribution, usage, and end-of-life, for brown coal bricks as compared to PC bricks. The LCA of the brown coal bricks revealed that their primary environmental impacts stemmed from the raw material manufacturing and usage, while exhibiting substantial reductions in ozone depletion, water depletion, and metal depletion. These findings highlighted the environmental advantages of the brown coal bricks and their potential to revolutionize sustainable construction practices. | Article | 10.3390/su15097718 |  | Zhang, GM (Corresponding Author), RMIT Univ, Sch Engn, Melbourne, Vic 3000, Australia. Zhang, Jingxuan; Fernando, Sarah; Law, David W.; Gunasekara, Chamila; Setunge, Sujeeva; Zhang, Guomin, RMIT Univ, Sch Engn, Melbourne, Vic 3000, Australia. Fernando, Sarah, Univ Peradeniya, Fac Engn, Peradeniya 20400, Sri Lanka. Sandanayake, Malindu, Victoria Univ, Coll Sports Hlth \& Engn, Footscray, Vic 3011, Australia. |  | life cycle assessment; brown coal fly ash; impact assessment; cost-benefit analysis |  |  | 45762.8768 | 45762.8768 | Accepted | Menciona norma de ACV | O resumo menciona o uso da análise de ciclo de vida (LCA) para avaliar o impacto ambiental do material. | ZHANG et al., 2023.pdf
Life Cycle Assessment of Mortars with Fine Recycled Aggregates from Industrial Waste: Evaluation of Transports Impact in the Italian Context | D'Orazio, Marco and Di Giuseppe, Elisa and Carosi, Marta | SUSTAINABILITY | 2023 | Web of Science |  | 15 | An LCA study (based on ISO 14040, ISO 14044, and EN 15804 + A2 standards) was performed to evaluate the environmental impacts of two mortars incorporating recycled materials (composite and carbon dust) from industrial waste as fine aggregates. They were compared to ``reference{''} mortars, with the same strength performance, entirely composed of raw natural materials. The aim was to advance knowledge on the performance of mortars with composite materials, especially deepening the impact of the phase of materials' transport on life-cycle behavior. In this regard, the work was conducted in three phases. Firstly, the LCA was performed in a specific ``local{''} production scenario. Then, a sensitivity analysis was carried out to assess the influence of the uncertainty of input data on the variance of LCA outcomes. Considering the high sensitivity of results to transport distances, the LCA was finally extended considering several scenarios with increasing distances of aggregates' transport. The results demonstrate that, for all of the eleven impact categories considered, mortars with recycled aggregates perform better than reference mortars, mainly due to the higher weight of natural aggregates. Even considering an extreme scenario, where natural aggregates are produced in the mortar factory (aggregates' transport distances set to 0 km, for reference mortars), mortars with recycled aggregates are still convenient from an environmental point of view, if distances for providing industrial waste are lower than 200 km. The promotion of a circular economy perspective, with the settlement of a network of local recycled materials' providers and users can then generate important environmental benefits. | Article | 10.3390/su15043221 |  | Di Giuseppe, E (Corresponding Author), Univ Politecn Marche, Dept Construct Civil Engn \& Architecture, Via Brecce Bianche 12, I-60131 Ancona, Italy. D'Orazio, Marco; Di Giuseppe, Elisa; Carosi, Marta, Univ Politecn Marche, Dept Construct Civil Engn \& Architecture, Via Brecce Bianche 12, I-60131 Ancona, Italy. |  | mortars; life cycle assessment; recycled fine aggregate; dust; sensitivity analysis; environmental impacts; transports impacts |  |  | 45762.8768 | 45762.8768 | Accepted | Menciona norma de ACV | O resumo utiliza as normas ISO 14040 e EN 15804. | D'ORAZIO et al., 2023.pdf
Eco-Efficiency Assessment Utilizing Recycled Glass Aggregate in Concrete | Dynan, Daniel and Shaikh, Faiz and Derry, Sonya and Biswas, Wahidul K. | Buildings | 2023 | Scopus |  | 13 | This paper reviews specific technical and eco-efficiency performance issues in using glass waste as an aggregate in the production of concrete. Eco-efficiency is a relatively modern tool in the pursuit of sustainability. Eco-efficiency is the concept of maximising the benefits from the use of non-renewable resources while minimising the use of non-renewable resources. The paper details a life cycle assessment and eco-efficiency review of a potentially sustainable alternative to traditional concrete, made from ordinary Portland cement. The study follows the ISO framework, which includes goal and scope, a life cycle inventory, life cycle impact assessment, life cycle costing, normalising of data and the creation of an eco-efficiency portfolio. SimaPro life cycle assessment software has been used to further analyse the use of recycled glass aggregate as a replacement for naturally occurring stone aggregate in geopolymer concrete. The study found that the use of geopolymer concrete as a non-cement based alternative concrete was a viable way to reduce emissions with a high global warming potential but faced challenges in other environmental impact areas. There is a need for ongoing research and study on the application of eco-efficiency as a tool in the pursuit of sustainable practices in society. © 2023 by the authors. | Article | 10.3390/buildings13040910 | https://www.scopus.com/inward/record.uri?eid=2-s2.0-85156174729&doi=10.3390%2fbuildings13040910&partnerID=40&md5=93a82ce842fbf6f2602dfccdd4266d6c |  | by-products; concrete; eco-efficiency; life cycle assessment; recycled glass aggregates; waste management |  |  |  | 45762.8713 | 45762.8713 | Accepted | Menciona norma de ACV | O resumo menciona o uso da norma ISO 14040. | DYNAN et al., 2023.pdf
Exergy-Based Life Cycle Assessment Model for Evaluating the Environmental Impact of Bridge: Principle and Case Study | Ma, Mingjun and Li, Ziqiao and Xue, Kai and Liu, Meng | SUSTAINABILITY | 2021 | Web of Science |  | 13 | The construction of bridge is a complex process and involves diverse energy emission-intensive materials. The evaluation of environmental impacts on the basis of life cycle assessment (LCA) is a recognised technique to find the scope of impact mitigation and save resources. However, the studies on the LCA of bridges are rare and lack assessment on the impact of public transportation during bridge construction. The purpose of this study was to develop an integrated exergy-based LCA model for assessing the environmental sustainability of bridges by investigating their environmental impacts and exergy footprint. The proposed exergy-based LCA model consists of three principal assessment models, namely, the environmental impact of energy consumption, pollutant discharge, and resource consumption. The proposed model was then exemplified with a highway bridge as a case study. The results found that the environmental impact in the raw material production and processing stage was the largest, followed by the construction stage and the operation and maintenance stage at second and third place, respectively. The findings of this study can contribute to mitigating the environmental impacts of bridge construction, and the assessment approach can be adopted to guide the environmental impact evaluation for other types of civil constructions globally. | Article | 10.3390/su132111804 |  | Liu, M (Corresponding Author), Chongqing Univ, Sch Civil Engn, Chongqing 400045, Peoples R China. Liu, M (Corresponding Author), Chongqing Univ, Natl Ctr Int Res Low Carbon \& Green Bldg, Minist Sci \& Technol, Chongqing 400045, Peoples R China. Ma, Mingjun; Li, Ziqiao; Xue, Kai; Liu, Meng, Chongqing Univ, Sch Civil Engn, Chongqing 400045, Peoples R China. Ma, Mingjun; Li, Ziqiao; Xue, Kai; Liu, Meng, Chongqing Univ, Natl Ctr Int Res Low Carbon \& Green Bldg, Minist Sci \& Technol, Chongqing 400 |  | exergy footprint; highway bridge; environmental sustainability; bridge life cycle; exergy assessment |  |  | 45762.8768 | 45762.8768 | Accepted | Menciona norma de ACV | O resumo menciona o uso da norma de ACV. | MA et al., 2021.pdf
Characterization and life cycle assessment of geopolymer mortars with masonry units and recycled concrete aggregates assorted from construction and demolition waste | Kul, Anil and Ozel, Behlul Furkan and Ozcelikci, Emircan and Gunal, Muhammed Faruk and Ulugol, Huseyin and Yildirim, Gurkan and Sahmaran, Mustafa | JOURNAL OF BUILDING ENGINEERING | 2023 | Web of Science |  | 78 | Developing a fast, cost-effective, eco-friendly solution to recycle large amounts of construction and demolition waste (CDW) generated from construction industry-related activities and natural disasters is crucial. The present investigation aims to offer a solution for repurposing CDW into building materials suitable for accelerated construction and housing in developing countries and disaster-prone areas. Feasibility of recycled concrete aggregate (RCA) inclusion in geopolymer mortars constituted entirely from CDW (masonry elements) was investigated via an environmental impact-oriented approach by addressing the composition related key parameters. Mechanical performance was evaluated through compressive strength tests, and scanning electron microscope (SEM) imaging with line mapping analyses were carried out to monitor the interfacial transition zone (ITZ) properties. To investigate the environmental impacts of the geopolymer mortars and highlight the advantages over Portland cement-based mortars, a cradle-to-gate life cycle assessment (LCA) was performed. Findings revealed that roof tile (RT)-based geopolymer mortars mainly exhibited better strength performance due to their finer particle size. Mixtures activated with 15 M NaOH solution and cured at 105 degrees C achieved an average compressive strength above 55 MPa. RCA size was the most influential parameter on compressive strength, and a smaller maximum RCA size significantly increased the compressive strength. Microstructural analyses showed that the ITZ around smaller RCAs was relatively thinner, resulting in better compressive strength results. LCA proved that CDW-based geopolymer mortars provide the same compressive strength with around 60\% less CO2 emissions and similar energy consumption compared to Portland cement-based mortars. | Article | 10.1016/j.jobe.2023.107546 |  | Yildirim, G (Corresponding Author), Hacettepe Univ, Dept Civil Engn, Ankara, Turkiye. Kul, Anil; Ozcelikci, Emircan, Hacettepe Univ, Inst Sci, Ankara, Turkiye. Kul, Anil; Ozcelikci, Emircan; Gunal, Muhammed Faruk; Yildirim, Gurkan; Sahmaran, Mustafa, Hacettepe Univ, Dept Civil Engn, Ankara, Turkiye. Ozel, Behlul Furkan, Yozgat Bozok Univ, Dept Civil Engn, Yozgat, Turkiye. Gunal, Muhammed Faruk, Minist Environm Urbanizat \& Climate Change, Ankara, Turkiye. Ulugol, Huseyin, Ankara Univ, Dept Civil |  | Geopolymer; Construction and demolition waste (CDW); Interfacial transition zone; Compressive strength; Life cycle assessment |  |  | 45762.8768 | 45762.8768 | Accepted | Menciona norma de ACV | O resumo menciona a avaliação do ciclo de vida (LCA) | KUL et al., 2023.pdf
Life cycle assessment of post-demolition autoclaved aerated concrete (AAC) recycling options | Volk, Rebekka and Steins, Justus J. and Kreft, Oliver and Schultmann, Frank | RESOURCES CONSERVATION AND RECYCLING | 2023 | Web of Science |  | 188 | Autoclaved aerated concrete (AAC) is a widely used building material for masonry units, prefabricated reinforced components, and lightweight mineral insulation boards. Its low thermal conductivity and good fire resistance increase its popularity in residential buildings. Thus, post-demolition wastes are expected to increase in the future. However, post-demolition AAC (pd-AAC) is mainly disposed in landfills while landfill capacities decrease and legal framework conditions in Europe are tightening. This study performed life cycle assessments (LCA) of different pd-AAC recycling options and compared them to each other and to current landfilling to identify the best end-of-life handling of pd-AAC from an ecological perspective. The functional unit was 1 kg pd-AAC, and the system boundaries included pd-AAC at the demolition site, transports, pd-AAC treatment, and secondary production processes. Final products of the recycling process gained environmental credits/rewards for avoiding primary production using system expansion. Providing primary resources, primary production, and use phase were not in the scope of this study. Results show that especially closed-loop recycling of pd-AAC in AAC production has a high potential of improving environmental impacts. In the best recycling option (high substitution in AAC-0.35), potential savings per kg pd-AAC compared to landfilling reach up to 0.5 kg CO2-Eq, 7 MJ fossil resources, 0.005 mol H+-Eq (acidification), 0.17 CTU (freshwater ecotoxicity), 0.2 g P-Eq (freshwater eutrophication), 5.2 x 10-9 CTUh (carcinogenic effects), 4.4 x 10-8 CTUh (non-carcinogenic effects), 2.5 x 10-5 g CFC11-Eq (ozone layer depletion), and 1.6 g NMVOC-Eq (photochemical ozone creation). Despite data uncertainties, recycling of pd-AAC is advantageous for several recycling options, including the production of AAC, light mortar, lightweight aggregate concrete, and shuttering blocks made from concrete without fine fractions (no-fines concrete). In Germany, up to 280,000 t CO2-Eq could have been saved in 2022 by pd-AAC recycling using different recycling options instead of landfilling. | Article | 10.1016/j.resconrec.2022.106716 |  | Volk, R (Corresponding Author), Karlsruhe Inst Technol KIT, Inst Ind Prod IIP, Hertzstr 16, D-76187 Karlsruhe, Germany. Volk, Rebekka; Steins, Justus J.; Schultmann, Frank, Karlsruhe Inst Technol KIT, Inst Ind Prod IIP, Hertzstr 16, D-76187 Karlsruhe, Germany. Kreft, Oliver, Xella Technol und Forsch Gesell mbH, Hohes Steinfeld 1, D-14797 Karlsruhe, Germany. |  | Post -demolition autoclaved aerated concrete; (pd-AAC); Recycling options; Life cycle assessment; Industrial ecology; Circular economy; Environmental accounting |  | 0921-3449 | 45762.8768 | 45762.8768 | Accepted | Menciona norma de ACV | O resumo menciona o uso de avaliação do ciclo de vida (LCA). | VOLK et al., 2023.pdf
Examining the global warming potential of hempcrete in the United States: A cradle-to-gate life cycle assessment | Shanbhag, Sejal Sanjay and Dixit, Manish K. and Sideris, Petros | DEVELOPMENTS IN THE BUILT ENVIRONMENT | 2024 | Web of Science |  | 20 | In the United States reducing greenhouse gas emissions associated with building construction by 90\% by 2050 necessitates significant measures to be undertaken within the construction industry. Such measures include advanced construction techniques and bio-based material solutions such as hempcrete. This paper explores the mix design development and environmental impact assessment of hempcrete with an aim of reducing embodied impacts and achieving carbon negativity. Hempcrete being increasingly incorporated into both conventional and cutting-edge construction methods such as large-scale 3D printing is recognized as a carbon-negative material due to sequestered carbon in its constituent materials. Particularly, with the high carbon footprint associated with traditional Portland cement concrete, hempcrete presents a viable and low-carbon or even carbon-negative option for emerging construction techniques. The degree to which hempcrete achieves carbon negativity is contingent upon the proportion of hemp and lime within the mix design. Consequently, a comprehensive Life Cycle Assessment (LCA) is essential for evaluating the carbon-reduction potential of hempcrete. This study conducts a cradle-to-gate LCA of various hempcrete mix designs including a hybrid LCA of the environmental impact of domestically cultivated hemp. The results show that the global warming potential (GWP) of industrial hemp is -1.72 kgCO2e/kg. The LCA of different mix designs reveals that carbon negativity is reached when the hempcrete composition includes no less than 20\% hemp by weight. Moreover, findings underscore the importance of including lime's carbon absorption in calculations to attain carbon negativity as incorporation of hemp alone may not be adequate. The study concludes that optimizing the constituents of hempcrete to achieve carbon negativity is vital for effective climate mitigation and adaptation strategies. | Article | 10.1016/j.dibe.2024.100572 |  | Dixit, MK (Corresponding Author), Texas A\&M Univ, Dept Construct Sci, College Stn, TX 77840 USA. Shanbhag, Sejal Sanjay; Dixit, Manish K., Texas A\&M Univ, Dept Construct Sci, College Stn, TX 77840 USA. Sideris, Petros, Texas A\&M Univ, Dept Civil Engn, College Stn, TX 77840 USA. |  | Hempcrete; Global warming potential; Biogenic carbon; Biobased material; Life cycle assessment; Uncertainty analysis |  |  | 45762.8768 | 45762.8768 | Accepted | Menciona norma de ACV | O resumo menciona avaliação de impacto ambiental e ciclo de vida (LCA). | SHANBHAG et al., 2024.pdf
Cement composite plates reinforced with nonwoven fabrics from technical textile waste fibres: Mechanical and environmental assessment | Ventura, Heura and Alvarez, Maria Dolores and Gonzalez-Lopez, Laura and Claramunt, Josep and Ardanuy, Monica | JOURNAL OF CLEANER PRODUCTION | 2022 | Web of Science |  | 372 | In this work, we present the development and characterisation of new cement-based composite panels reinforced with fibres recovered from wastes of protective technical clothing. The developed panels present a flexural strength (similar to 15 MPa) and fracture toughness (similar to 3.5 kJ/m(2)) that are suitable for their application on ventilated facades. The environmental impact of these panels was evaluated through the life-cycle assessment (LCA) from a cradle-to-gate approach and was compared with similar engineered materials and commercial materials used for ventilated facades (fibre cement facing tiles, ceramic tiles, and natural stone plates). Two functional units were assessed: the panel necessary to cover 1 m(2) of facade, and the panel necessary to cover 1 m(2) of facade providing a maximum bending stress of 17 or 24 MPa. For 17 MPa, the new composite developed has presented similar environmental performance to fibre cement facing tiles and significantly better than the traditional ceramic tiles and natural stone plates. | Article | 10.1016/j.jclepro.2022.133652 |  | Ardanuy, M (Corresponding Author), Univ Politecn Cataluna, Dept Mat Sci \& Engn, Colom 1, Terassa, Terrassa 08222, Spain. Ardanuy, M (Corresponding Author), Inst Invest Text i Cooperacio Ind Terrassa INTEXTE, Colom 15, Terrassa 08222, Spain. Ventura, Heura; Gonzalez-Lopez, Laura; Ardanuy, Monica, Univ Politecn Cataluna, Dept Mat Sci \& Engn, Colom 1, Terassa, Terrassa 08222, Spain. Ventura, Heura; Alvarez, Maria Dolores; Ardanuy, Monica, Inst Invest Text i Cooperacio Ind Terrassa INTEXTE, Colom |  | Textile waste; Fibre reinforcement; Portland cement; Composite; Mechanical properties; Life cycle assessment |  | 0959-6526 | 45762.8768 | 45762.8768 | Accepted | Menciona norma de ACV | O resumo menciona a avaliação do impacto ambiental através de Avaliação do Ciclo de Vida (ACV) | VENTURA et al., 2022.pdf
Experimental Study on Performance of Low Alkali Eco-friendly Dredged Sludge Solidifying Agent | Ming, Xin and Wei, Kai and Chen, Feixiang and Zhang, Guozhi and Li, Shimi | KSCE JOURNAL OF CIVIL ENGINEERING | 2024 | Web of Science | 2147-2158 | 28 | This study investigates the development of a low-alkali eco-friendly solidifying agent (SA) for dredged sludge using cement (C), steel slag powder (SSP), granulated blast-furnace slag (GGBFS), and phosphorus gypsum (PG). First, an orthogonal test design is employed to determine optimal proportions. The impact of material components on the unrestricted compressive strength (UCS), water absorption, pH, and microstructure of the solidified dredging sludge (SDS) is studied across varying initial water contents. Then, key factors affecting UCS development are identified as cement, GGBFS, and curing age. The pH of SDS decreases to 8.5-9.5 at 28 days, attributed to the continuous reduction in alkalinity facilitated by GGBFS reacting with Ca(OH)2. At last, life cycle assessment (LCA) highlights the practical and ecological advantages of ratios C4-G8 and C6-G6. This research contributes valuable insights into the efficient and eco-friendly solidification of dredged sludge. | Article | 10.1007/s12205-024-1511-8 |  | Chen, FX (Corresponding Author), Wuhan Univ Technol, Wuhan 430070, Peoples R China. Ming, Xin; Li, Shimi, CCCC Second Harbour Engn Co Ltd, Jinyinghu Rd 11, Wuhan 430040, Peoples R China. Wei, Kai, Key Lab Large Span Bridge Construct Technol, Jinyinghu Rd 11, Wuhan 430040, Peoples R China. Chen, Feixiang, Wuhan Univ Technol, Wuhan 430070, Peoples R China. Zhang, Guozhi, CCCC Highway Bridge Natl Engn Res Ctr Co Ltd, Wuhan 430040, Peoples R China. |  | Dredged sludge (DS); Low alkali; Mechanical properties; pH value; Life cycle analysis (LCA) |  | 1226-7988 | 45762.8782 | 45762.8782 | Accepted | Menciona norma de ACV | O resumo menciona o uso de LCA (Life Cycle Assessment), que é uma metodologia de avaliação de ciclo de vida. | MING et al., 2024.pdf
Trade-Off between the Social and Environmental Performance of Green Concrete: The Case of 6 Countries | Kono, Jun and Ostermeyer, York and Wallbaum, Holger | SUSTAINABILITY | 2018 | Web of Science |  | 10 | Improving the sustainability performance of construction industry is driven by two forces: regulatory push (policy initiatives), and market pull where improving a corporate sustainability performance can be financially beneficial for enterprises. Through the investigation of the sustainability hotspots and impacts, concerning social and environmental, of the steel slag mixed concrete (green concrete) the study assessed the factors relevant for its performance and examined how to improve them. Hotspot analysis and impact assessments were conducted by social and environmental life cycle assessment (LCA). The assessed green concrete represented not just the variety of geographic representation but also the product designs (three different slag contents) and the potential difference occurring from the corporate efforts, where four classes were introduced. The investigation of the social and environmental hotspots of the green concrete revealed a difference in the relation between the sustainability performance and steel slags. While the increased slag content resulted in worse social performance, the increase improved the environmental performance in all six investigated case countries. This trade-off between the social and environmental performance implied the limits of the sustainable product design and suggested the effectiveness of the supply chain management for improving the two sustainability performances for the green concrete. | Article | 10.3390/su10072309 |  | Kono, J (Corresponding Author), Chalmers Univ Technol, Div Bldg Technol, S-41296 Gothenburg, Sweden. Kono, Jun; Ostermeyer, York; Wallbaum, Holger, Chalmers Univ Technol, Div Bldg Technol, S-41296 Gothenburg, Sweden. |  | life cycle assessment; life cycle thinking; LCT; social life cycle assessment; SLCA; building materials; construction industry; alternative cement |  |  | 45762.8768 | 45762.8768 | Accepted | Menciona norma de ACV | O resumo menciona o uso da análise de ciclo de vida (LCA). | KONO et al., 2018.pdf
Biomaterials technology and policies in the building sector: a review | Chen, Lin and Zhang, Yubing and Chen, Zhonghao and Dong, Yitong and Jiang, Yushan and Hua, Jianmin and Liu, Yunfei and Osman, Ahmed I. and Farghali, Mohamed and Huang, Lepeng and Rooney, David W. and Yap, Pow-Seng | ENVIRONMENTAL CHEMISTRY LETTERS | 2024 | Web of Science | 715-750 | 22 | Traditional building materials have some drawbacks in the construction industry, particularly in terms of greenhouse gas emissions and energy consumption. Biomaterials derived from renewable sources are a promising alternative, significantly reducing the greenhouse effect and enhancing energy efficiency. However, traditional materials still dominate the construction sector, and there is a lack of understanding among some policymakers and developers regarding biomaterials. Here, we review building biomaterials and their policies and life cycle assessment through case studies. Bio-based materials have the potential to reduce over 320,000 tons of carbon dioxide emissions by 2050. They also exhibit advantages like decreasing water absorption by 40\%, reducing energy consumption by 8.7\%, enhancing acoustic absorption by 6.7\%, and improving mechanical properties. We summarize recent advancements in mycelial materials, bioconcrete, natural fibers, and fiber-reinforced composites. We also explore the contributions of nanotechnology and microalgae technology in enhancing biomaterials' thermal insulation and eco-friendliness. | Review | 10.1007/s10311-023-01689-w |  | Huang, LP (Corresponding Author), Chongqing Univ, Sch Civil Engn, Chongqing 400045, Peoples R China. Huang, LP (Corresponding Author), Chongqing Univ, Key Lab New Technol Construct Cities Mt Area, Minist Educ, Chongqing 400045, Peoples R China. Yap, PS (Corresponding Author), Xian Jiaotong Liverpool Univ, Dept Civil Engn, Suzhou 215123, Peoples R China. Osman, AI (Corresponding Author), Queens Univ Belfast, Sch Chem \& Chem Engn, Belfast BT9 5AG, North Ireland. Chen, Lin; Hua, Jianmin; Huang, Le |  | Climate change; Green building materials; Recycling biomaterials; Renewable building materials; Life cycle assessment; Energy-efficient construction |  | 1610-3653 | 45762.8781 | 45762.8781 | Accepted | Menciona norma de ACV | O resumo menciona Life Cycle Assessment (ACV) | CHEN et al., 2024a.pdf
Carbon sequestration, performance optimization and environmental impact assessment of functional materials in cementitious composites | Chen, Kailun and Qu, Fulin and Sun, Zihui and Shah, Surendra P. and Li, Wengui | JOURNAL OF CO2 UTILIZATION | 2024 | Web of Science |  | 90 | This paper reviews the mechanisms of carbon sequestration, methods for testing carbon sequestration capacity, and the performance of functional materials, including wollastonite, titanium dioxide nanoparticles (Nano-TiO2), graphene oxide (GO), biochar, and cellulose fibers (CS), as well as their performance in cement-based materials. A system boundary model has been developed to facilitate a comprehensive analysis of the environmental impact associated with preparing these materials as concretes. It is demonstrated that wollastonite reacts with atmospheric carbon dioxide (CO2) to form carbonate minerals, contributing to carbon sequestration. Nano-TiO2 and GO absorb and transform CO2 through light-excited charge carriers to generate redox reactions and oxide functional groups on their surfaces and edges, respectively. Biochar achieves carbon sequestration through physical and chemical stability, while the carbon sequestration mechanism in cellulose fibers is related to their structural properties as plant materials. In cement-based materials, wollastonite significantly enhances mechanical properties by filling pores and bridging microcracks. Nano-TiO2 and GO enhance mechanical properties by providing nucleation sites and template effects, among other mechanisms. An appropriate amount of biochar improves densification and strength, while cellulose fibers facilitate the cement hydration process, thus enhancing mechanical properties. Additionally, Life Cycle Assessment (LCA) analyses demonstrate that wollastonite and cellulose fibers offer sustainable environmental benefits in producing low-carbon concrete due to their low Global Warming Potential (GWP) and minimal negative impacts on the environment and human health. This review emphasizes the pivotal role of these functional construction materials in mitigating climate change. | Article | 10.1016/j.jcou.2024.102986 |  | Li, WG (Corresponding Author), Univ New South Wales, Ctr Infrastruct Engn \& Safety, Sch Civil \& Environm Engn, Sydney, NSW 2052, Australia. Chen, Kailun; Qu, Fulin; Li, Wengui, Univ New South Wales, Ctr Infrastruct Engn \& Safety, Sch Civil \& Environm Engn, Sydney, NSW 2052, Australia. Sun, Zihui, Univ Louisville, Dept Civil \& Environm Engn, Louisville, KY 40292 USA. Shah, Surendra P., Univ Texas Arlington, Ctr Adv Construct Mat, Dept Civil Engn, Arlington, TX 76019 USA. |  | Carbon sequestration; Nano-TiO 2; Graphene oxide; Wollastonite; Biochar; Cellulose fiber |  | 2212-9820 | 45762.8782 | 45762.8782 | Accepted | Menciona norma de ACV | O resumo menciona o uso de LCA (Life Cycle Assessment), que se baseia na norma ISO 14040. | CHEN et al., 2024b.pdf
Use of Nanomaterials in the Stabilization of Expansive Soils into a Road Real-Scale Application | Rosales, Julia and Agrela, Francisco and Ramon Marcobal, Jose and Luis Diaz-Lopez, Jose and Cuenca-Moyano, Gloria M. and Caballero, Alvaro and Cabrera, Manuel | MATERIALS | 2020 | Web of Science |  | 13 | Stabilization is a traditional strategy used to improve soils with the main objective of ensuring that this base is compliant with the technical specifications required for the subsequent development of different infrastructures. This study proposes the use of commercial nanomaterials, based on a solution of silicates, to improve the technical characteristics and bearing capacity of the expansive soil. A physical-chemical property study was carried out on the additive nanomaterial. Subsequently, different mixtures of expansive soil, selected soil and artificial gravel with quicklime and commercial nanomaterials were developed to evaluate the improvement obtained by the use of nanomaterials in the technical characteristics of the soil. Compressive strength and the Californian Bearing Ratio index were considerably increased. A full-scale study was carried out in which the nanomaterial product was applied to two different sections of stabilized road compared to a control section. The results obtained showed that the use of nanomaterial led to the possibility of reducing the control section by 30 cm, thus achieving less use of quicklime and a mechanical means for preparing the road section. The use of commercial nanomaterial improved the behavior of the stabilized sub-base layer. Through life cycle assessment, this study has shown that the use of nanomaterials reduces the environmental impact associated with soil stabilization. | Article | 10.3390/ma13143058 |  | Agrela, F (Corresponding Author), Univ Cordoba, Construct Engn Area, Rabanales Campus,Leonardo da Vinci Bldg, Cordoba 14071, Spain. Rosales, Julia; Agrela, Francisco; Luis Diaz-Lopez, Jose; Cabrera, Manuel, Univ Cordoba, Construct Engn Area, Rabanales Campus,Leonardo da Vinci Bldg, Cordoba 14071, Spain. Ramon Marcobal, Jose, Sacyr Construct, Dept Pavements, Paseo Castellana 83-85, Madrid 28046, Spain. Cuenca-Moyano, Gloria M., Univ Granada, Dept Bldg Construct, Granada 18071, Spain. Caballero, A |  | soil stabilization; nanomaterial; real-scale application; mechanical behavior; life cycle assessment |  |  | 45762.8782 | 45762.8782 | Accepted | Menciona norma de ACV | O resumo menciona o uso de avaliação de ciclo de vida para avaliar o impacto ambiental dos materiais. | ROSALES et al., 2020.pdf
Life Cycle Analysis of Strengthening Existing RC Structures with R-PE-UHPFRC | Hajiesmaeili, Amir and Pittau, Francesco and Denarie, Emmanuel and Habert, Guillaume | SUSTAINABILITY | 2019 | Web of Science |  | 11 | (PE)-UHPFRC, a novel strain hardening ultra high-performance fiber reinforced concrete (UHPFRC) with low clinker content, using Ultra-High Molecular Weight Polyethylene (UHMW-PE) fibers, was developed for structural applications of rehabilitation. A comprehensive life cycle assessment (LCA) was carried out to study the environmental impact of interventions on an existing bridge using PE-UHPFRC compared with conventional UHPFRC and post-tensioned reinforced concrete methods in three categories of global warming potential (GWP), cumulative energy demand (CED), and ecological scarcity (UBP). The results showed 55\% and 29\% decreases in the environmental impact of the PE-UHPFRC compared with reinforced concrete and conventional UHPFRC methods, respectively, which highlighted the effectiveness of this material for the rehabilitation/strengthening of structures from the viewpoint of environmental impact. | Article | 10.3390/su11246923 |  | Hajiesmaeili, A (Corresponding Author), Ecole Polytech Fed Lausanne, Maintenance \& Safety Struct, CH-1015 Lausanne, Switzerland. Hajiesmaeili, Amir; Denarie, Emmanuel, Ecole Polytech Fed Lausanne, Maintenance \& Safety Struct, CH-1015 Lausanne, Switzerland. Pittau, Francesco; Habert, Guillaume, Swiss Fed Inst Technol, Swiss Fed Inst Technol Zurich, Inst Construct \& Infrastruct Management, CH-8093 Zurich, Switzerland. |  | UHPFRC; LCA; sustainability; UHMW-PE fibers; rehabilitation; strengthening |  |  | 45762.8782 | 45762.8782 | Accepted | Menciona norma de ACV | O resumo menciona avaliação de ciclo de vida (LCA) | HAJIESMAEILI et al., 2019.pdf
Comparative analysis of the sustainability and seismic performance of a social interest house using RC moment frames and bahareque as structural systems | Tello-Ayala, Ken and Garcia-Troncoso, Natividad and Silva, Christian E. and Zuniga-Olvera, Carlos and Narvaez-Moran, Julio and Malaga-Chuquitaype, Christian and Mouka, Theodora | FRONTIERS IN BUILT ENVIRONMENT | 2023 | Web of Science |  | 9 | This study compares the seismic performance and environmental impact of a social housing structure designed with reinforced concrete with a structure using Guadua angustifolia ``Kunth{''} cane. The aim is to contrast the implementation of an ecological material such as the Guadua cane, which is an accessible alternative due to its cost and construction time, versus the traditional reinforced concrete (RC) construction method. Both applied to social housing structures. The seismic performance of both methods is analyzed through nonlinear static analysis (pushover) with the objective of establishing the performance; structural and nonstructural damage, performance point, maximum displacements, and structural elements that induce structural failure; and acting forces, against a design earthquake (established by the NEC DS 2015 Standard), with a return period of 475 years. The environmental impact is evaluated through a life cycle assessment of the structure (LCA). Thus, the embodied carbon obtained from each structural element (foundations, beams, columns, floors, and roof support elements) was determined, considering material manufacturing, transportation, and construction. The results obtained demonstrated a higher seismic performance, with 70\% less environmental impact on the Guadua cane structure. | Article | 10.3389/fbuil.2023.1150826 |  | Garcia-Troncoso, N (Corresponding Author), Escuela Super Politecn Litoral ESPOL, Fac Ingn Ciencias Tierra FICT, Guayaquil, Ecuador. Garcia-Troncoso, N (Corresponding Author), Escuela Super Politecn Litoral ESPOL, Ctr Nanotechnol Res \& Dev CIDNA, Campus Gustavo Galindo, Guayaquil, Ecuador. Tello-Ayala, Ken; Garcia-Troncoso, Natividad; Zuniga-Olvera, Carlos; Narvaez-Moran, Julio, Escuela Super Politecn Litoral ESPOL, Fac Ingn Ciencias Tierra FICT, Guayaquil, Ecuador. Garcia-Troncoso, Natividad, E |  | social housing; nonlinear static analysis (pushover); reinforced concrete; Guadua cane; life cycle analysis |  |  | 45762.8782 | 45762.8782 | Accepted | Menciona norma de ACV | O resumo menciona a avaliação do impacto ambiental através da Avaliação do Ciclo de Vida (ACV). | TELLO-AYALA et al., 2023.pdf
Comparison between building roof construction systems based on the LCA | Carretero-Ayuso, Manuel J. and Garcia-Sanz-Calcedo, Justo | REVISTA DE LA CONSTRUCCION | 2018 | Web of Science | 123-136 | 17 | Based on Life Cycle Assessment techniques, this research compares the environmental impact of 11 variants for the construction of roofs in residential buildings. Among others, the energy used, the carbon footprint and the waste associated to placement and packaging are found, leading to 9 sustainability indicators, which include socio-economic aspects such as the decennial maintenance cost, the maintainability ratio or the quantity of labour necessary. Each of the roofs was characterised based on 20 typologies of constituent layers, categorised under 6 construction functional groups, according to the function held in the roofs. Based on this study, it is demonstrated that the most sustainable roofs are non-trafficable flat roof with gravel finishing (with either a PVC or bituminous layer), followed by pitched roofs (with ceramic and cement mortar tiles) and green roofs with PVC layer. It was noted that trafficable flat roofs generate greater emissions of carbon dioxide and use more energy in their construction, and that flat roofs with gravel finishing require a lower cost of decennial maintenance. Furthermore, pitched roofs generate a higher amount of construction and packaging waste than flat roofs and require more labour, especially in the case of pitched roofs with tiles. | Article | 10.7764/RDLC.17.1.123 |  | Carretero-Ayuso, MJ (Corresponding Author), Univ Extremadura, Dept Expres Graf, Ave Letras S-N, Caceres 10004, Spain. Carretero-Ayuso, Manuel J., Univ Extremadura, Dept Expres Graf, Ave Letras S-N, Caceres 10004, Spain. Garcia-Sanz-Calcedo, Justo, Univ Extremadura, Dept Expres Graf, Ave Elvas S-N, Badajoz 10004, Spain. |  | Building roofs; sustainable design; sustainable construction; ecodesign; maintenance |  | 0718-915X | 45762.8782 | 45762.8782 | Accepted | Menciona norma de ACV | O resumo menciona avaliação de ciclo de vida e emissão de carbono. | CARRETERO-AYUSO et al., 2018.pdf
Advancing toward a low-carbon infrastructure: Emission reduction potential of geopolymer road maintenance | Xiaoli Ji and Xiangbo Huang and Shiyun Zhong and Junli Zhou | Materials Today Sustainability | 2025 | Science Direct | 101121 | 30 | The burgeoning application of geopolymer technology in road maintenance and repair presents a significant opportunity to mitigate carbon emissions within the construction sector. This study conducted a comprehensive life cycle assessment (LCA) to evaluate the CO2 emissions associated with geopolymer grouting technology, using a typical Chinese highway case study. The LCA spanned key life cycle stages, including raw material extraction, transportation, construction, and traffic delay impacts. A comparative analysis with traditional cement-based repair methods revealed a substantial 46.9 % reduction in CO2 emissions per kilometer of road maintained using geopolymer technology. The construction phase and traffic disruption mitigation were identified as the primary contributors to this emission reduction. The findings advocate for the adoption of geopolymer technology as a sustainable, low-carbon solution in road maintenance, emphasizing the importance of full life cycle consideration in environmental impact assessments. This research provides actionable insights for transportation sector stakeholders, guiding the industry towards sustainable maintenance practices and contributing to the construction industry's overall carbon footprint reduction. Aligning with global sustainability goals, the study offers a pragmatic approach to enhance the environmental performance of road maintenance projects, advocating for the adoption of geopolymer technology. |  | https://doi.org/10.1016/j.mtsust.2025.101121 | https://www.sciencedirect.com/science/article/pii/S2589234725000508 |  |  | Geopolymer grouting technology, Road maintenance, CO emissions, Life cycle assessment, Sustainable construction |  | 2589-2347 | 45762.8678 | 45762.8678 | Accepted | Menciona norma de ACV | O resumo menciona a avaliação do ciclo de vida (LCA) e a redução das emissões de CO2. | JI et al., 2025.pdf
A Proposal for Recycling the World's Unused Stockpiles of Treated Wastewater Sludge (Biosolids) in Fired-Clay Bricks | Mohajerani, Abbas and Ukwatta, Aruna and Jeffrey-Bailey, Tristan and Swaney, Michael and Ahmed, Mohtashim and Rodwell, Glen and Bartolo, Simon and Eshtiaghi, Nicky and Setunge, Sujeeva | BUILDINGS | 2019 | Web of Science |  | 9 | Millions of tonnes of leftover biosolids are increasingly stockpiled every year around the globe. Biosolids are a product of the wastewater sludge treatment process. Stockpiles necessitate the use of large areas of increasingly valuable land. Biosolids have many beneficial uses and are currently utilised in agricultural and land rehabilitation applications. However, it is estimated that 30\% of biosolids are unused and stockpiled. A second and seemingly unrelated environmental issue is the massive excavation of virgin soil for brick production. The annual production of 1500 billion bricks globally requires over 3.13 billion cubic metres of clay soil-equivalent to over 1000 soccer fields dug 440 m deep or to a depth greater than three times the height of the Sydney Harbour Bridge. This paper investigates and proposes a practical solution for the utilisation of the world's excess biosolids in fired-clay bricks. The physical, chemical and mechanical properties of fired-clay bricks incorporating 25\%, 20\%, 15\% and 10\% biosolids have been tested. Bricks were produced from three different biosolids samples collected at Melbourne's Eastern Treatment Plant (ETP 22) and the Western Treatment Plant (WTP 10 \& WTP 17-29). Compressive strength testing indicated results ranging between 35.5 MPa and 12.04 MPa for the biosolids-amended bricks. Leachate analysis was conducted on the bricks before and after firing, and the results demonstrate that between 43 and 99\% of the heavy metals tested were immobilised inside the fired bricks compared to the heavy metals tested in the raw mixture. All leachate concentrations were found to be insignificant for the biosolids-incorporated bricks tested in this study. Biosolids can have significantly different chemical characteristics depending on the origin of the wastewater and the treatment procedure. Suitable leachate analysis should be undertaken on biosolids and test bricks before large-scale production is approved. Scanning Electron Microscopy (SEM) images illustrate that biosolids-amended bricks have a higher porosity than the control bricks, which corresponds to the lower thermal conductivity values recorded for biosolids-amended bricks. In addition, brick firing energy demands are estimated to decrease by up to 48.6\% for bricks incorporating 25\% WTP 17-29 biosolids due to the higher organic content of the mixture containing biosolids. The emissions study and comparative Life Cycle Assessment results show that the incorporation of biosolids into bricks is a positive and sustainable alternative approach with respect to all environmental impacts arising from the stockpiling of biosolids and brick manufacturing. Based on the results found in this comprehensive study, this paper proposes the inclusion of a minimum of 15\% biosolids content into 15\% of brick production in order to completely recycle all the approximately 5 million tonnes of annual leftover biosolids production in Australia, New Zealand, the EU, the USA and Canada. This is a practical and sustainable proposal for recycling all the leftover biosolids worldwide. Utilisation of only 15\% of biosolids in brick production would reduce the carbon footprint of brick manufacturing whilst satisfying all the environmental and engineering requirements for bricks. | Article | 10.3390/buildings9010014 |  | Mohajerani, A (Corresponding Author), RMIT Univ, Sch Engn, 124 La Trobe St, Melbourne, Vic 3000, Australia. Mohajerani, Abbas; Ukwatta, Aruna; Jeffrey-Bailey, Tristan; Swaney, Michael; Ahmed, Mohtashim; Rodwell, Glen; Bartolo, Simon; Eshtiaghi, Nicky; Setunge, Sujeeva, RMIT Univ, Sch Engn, 124 La Trobe St, Melbourne, Vic 3000, Australia. |  | fired-clay bricks; green building materials; energy saving; recycling waste materials; wastewater treatment solids; biosolids; sludge |  |  | 45762.8782 | 45762.8782 | Accepted | Menciona norma de ACV | O resumo menciona avaliação de ciclo de vida e emissão de gases, além de apresentar um estudo sobre impacto ambiental dos materiais. | MOHAJERANI et al., 2019.pdf
Analysis of the life cycle concrete with the addition of polypropylene fibers; [Analiza cyklu życia betonu z dodatkiem odpadowym w postaci włókien polipropylenowych] | Starczyk-Kołbyk, Anna | Archives of Civil Engineering | 2024 | Scopus | 23 – 42 | 70 | In accordance with the principles of sustainable construction, the results of Life Cycle Assessment (LCA) technique are useful inputs to the decision-making process when designing a building. This article presents such an analysis of a finished building product, which is a modified concrete mix. The calculations took into account the phases of the A1-A4 cycle, i.e. from the extraction of raw materials to the transport of the finished material to the construction site. Test results for concrete mixes and 28-day solid concrete are presented in tabular form. Based on all the test results obtained, it was found that the addition of waste polypropylene fibres has a positive effect on the key properties for the floor concrete. It has been found that proper processing of banding tapes or other polypropylene waste into macro-fibres can be a good example of proper waste management and can contribute to a significant reduction in residual waste. This additive is emission-free and sourced from recycling, making it an excellent alternative to commonly used dispersed reinforcement. © 2024. Anna Starczyk-Kołbyk. | Article | 10.24425/ace.2024.149849 | https://www.scopus.com/inward/record.uri?eid=2-s2.0-85200137991&doi=10.24425%2face.2024.149849&partnerID=40&md5=c5d0603f9a65b78f404eac79efe3470c |  | Life Cycle Assessment method; modified concrete; recycling; sustainable construction | Concrete mixers; Concrete mixtures; Decision making; Plastic recycling; Polypropylenes; Sustainable development; Waste management; Assessment technique; Building products; Construction sites; Decision-making process; Finished materials; Life cycle assessment method; Modified concrete; Property; Sustainable construction; Waste polypropylene; Life cycle |  |  | 45762.8711 | 45762.8711 | Accepted | Menciona norma de ACV | O resumo menciona o uso da técnica de Avaliação do Ciclo de Vida (ACV). | STARCZYK-KOLBYK, 2024
Use of recycled concrete aggregates from precast block for the production of new building blocks: An industrial scale study | Zhao, Zengfeng and Courard, Luc and Groslambert, Sylvie and Jehin, Thomas and Leonard, Angelique and Xiao, Jianzhuang | RESOURCES CONSERVATION AND RECYCLING | 2020 | Web of Science |  | 157 | Large amounts of construction and demolition (C\&D) waste are generated annually and will increase in the future. Until now, only a small fraction of concrete by-products is re-used as recycled concrete aggregates (RCA) for the manufacture of concrete. In this paper, the feasibility of using RCA obtained from old precast concrete block was investigated for the industrial scale production of new blocks. Concrete building blocks with different substitution rates (0\%, 30\% and 100\%) of natural aggregates (NA) by the same volume fraction of RCA were manufactured in a factory and the mechanical properties and durability of concrete blocks were monitored. The results show that incorporating RCA slightly decreases the compressive strength and impairs the durability of concrete blocks. However, the compressive strength of concrete blocks made with 100\% RCA could reach 11.1 MPa after 28 days, which is within the requirement in Belgian codes for this type of block. The concrete blocks produced with 30\% and 100\% of RCA reached the strength, capillary water absorption, drying shrinkage and freeze-thaw resistance requirements for concrete blocks specified by Belgian codes. A cradle-to-gate life cycle assessment (LCA) was performed on both ``classical' blocks with only NA and with substitution of NA by RCA. When considering the additional use of RCA from a nearby C\&D waste recycling centre, the substitution of 30\% or 100\% of NA by RCA led to a reduction in the land use category, in addition to supporting the implementation of the circular economy. | Article | 10.1016/j.resconrec.2020.104786 |  | Zhao, ZF (Corresponding Author), Univ Liege, Bldg Mat Urban \& Environm Engn, Liege, Belgium. Zhao, Zengfeng; Courard, Luc, Univ Liege, Bldg Mat Urban \& Environm Engn, Liege, Belgium. Groslambert, Sylvie; Leonard, Angelique, Univ Liege, Dept Chem Engn, PEPs, Liege, Belgium. Jehin, Thomas, Prefer Co, Flemalle, Belgium. Xiao, Jianzhuang, Tongji Univ, Dept Bldg Engn, Shanghai, Peoples R China. |  | Concrete blocks; Recycled concrete aggregates; Mechanical properties; Durability; Construction and demolition waste; Life cycle assessment |  | 0921-3449 | 45762.8768 | 45762.8768 | Accepted | Menciona norma de ACV | O resumo menciona o uso da ACV (LCA). | ZHAO et al., 2020.pdf
Potential for improving the environmental performance of railway sleepers with an outer shell made of recycled materials | Dolci, Giovanni and Rigamonti, Lucia and Grosso, Mario | TRANSPORTATION RESEARCH INTERDISCIPLINARY PERSPECTIVES | 2020 | Web of Science |  | 6 | An innovative sleeper with a pre-stressed reinforced concrete inner structure wrapped by an outer shell manufactured with end-of-life tires powder and recycled plastics has been recently designed by the Greenrail company. The external protection is aimed at increasing its lifetime and reducing the maintenance requirements of the railway lines. This study evaluates the environmental performances of this sleeper, under different operational conditions, in comparison with traditional pre-stressed reinforced concrete sleepers, using the Life Cycle Assessment methodology.The assessment includes 16 environmental, energy, and human health impact categories. It is performed considering the following functional unit: 1 railway sleeper, including the fastenings of the rail to the sleeper and the portion of the track bed underneath it, over one year of operation. The evaluated system includes the sleeper production, its installation, the railway maintenance, the sleeper removal at its end-of-life and the final recovery. Moreover, the ballast is included in the analysis considering its mining and transportation to the railway line, the partial replacement during maintenance operations, the removal during a track renewal, and the end-of-life management.For the worst operational conditions of the Greenrail sleeper, the potential impacts between the two sleeper typologies differ by <10\% for most of the examined categories, meaning that no significant environmental differences are observed. In the average conditions, impact reductions for the Greenrail sleepers result bigger than 10\% for 7 out of 16 categories. Finally, for the best conditions, benefits are in the range 20\% 30\% for 11 impact categories. | Article | 10.1016/j.trip.2020.100160 |  | Dolci, G (Corresponding Author), Politecn Milan, DICA Dept Civil \& Environm Engn, Environm Sect, Piazza Leonardo Vinci 32, I-20133 Milan, Italy. Dolci, Giovanni; Rigamonti, Lucia; Grosso, Mario, Politecn Milan, DICA Dept Civil \& Environm Engn, Environm Sect, Piazza Leonardo Vinci 32, I-20133 Milan, Italy. |  |  |  | 2590-1982 | 45762.8782 | 45762.8782 | Accepted | Menciona norma de ACV | O resumo menciona o uso da Life Cycle Assessment methodology. | DOLCI et al., 2020.pdf
Circular, Local, Open: A Recipe for Sustainable Building Construction | Kouvara, Asimina and Priavolou, Christina and Ott, Denise and Scherer, Philipp and van Zyl-Bulitta, Verena Helen | Buildings | 2023 | Scopus |  | 13 | In response to the construction sector’s contribution to the climate crisis and exacerbation of social inequalities, we explore sustainable alternatives in building construction, informed by the illustrative case study of the Polycare construction system. First, through a Life-Cycle Assessment (LCA) method, we show that the ecological footprint of circularity-oriented buildings based on polymer concrete is significantly lower than that of conventional cement concrete buildings. Despite the drawbacks of polymer concrete, its high-performance properties and the possibility to integrate secondary materials in its recipe can result in a reduced carbon footprint. When coupled with design-embedded modularity that facilitates circular processes (e.g., the disassembly and reuse of building components), buildings similar to those in the case study demonstrate potential for transitioning towards comprehensive sustainable building practices. Further, we discuss how this sustainability potential could be enhanced, drawing from interviews with Polycare’s stakeholders and key literature findings. In this direction, we provide a set of proposals anchored in the argument that threefold “circularity, localisation, and openness” is vital for sustainable and affordable alternatives, with openness being a crucial element for fostering innovation, adaptability, and scalability in building processes. © 2023 by the authors. | Article | 10.3390/buildings13102493 | https://www.scopus.com/inward/record.uri?eid=2-s2.0-85175657044&doi=10.3390%2fbuildings13102493&partnerID=40&md5=5aed55f953c4b545ed62ec6482c28840 |  | circularity; life-cycle assessment; localisation; openness; polymer concrete; sustainable building |  |  |  | 45762.8711 | 45762.8711 | Accepted | Menciona norma de ACV | O resumo menciona o uso da método de Avaliação do Ciclo de Vida (ACV/LCA) | KOUVARA et al., 2023.pdf
Environmental Impacts of Glass- and Carbon-Fiber-Reinforced Polymer Bar-Reinforced Seawater and Sea Sand Concrete Beams Used in Marine Environments: An LCA Case Study | Dong, Shaoce and Li, Chenggao and Xian, Guijun | POLYMERS | 2021 | Web of Science |  | 13 | Application of glass- or carbon-fiber-reinforced polymer (GFRP/CFRP) bars makes the direct use of seawater and sea sand concrete (SWSSC) in construction feasible, which is of high interest in order to conserve the limited resources of fresh water and river sand. The present paper performed the life cycle assessment (LCA) of constructing three kinds of beams (GFRP/CFRP bar-reinforced SWSSC beams, and steel bar-reinforced common concrete (SRC) beam) in marine environments to show the environmental benefits of using FRP bar-reinforced SWSSC beams in marine environments. According to ISO 14040 and ISO 14044, stages including production, transportation, construction, use and end-of-life are within the LCA's boundary. The ReCiPe method and eight main environmental impact categories were used to characterize the environmental impacts of those beams. LCA results indicate that one cubic meter SWSSC possesses much lower environmental impacts in terms of all eight categories compared with common concrete with the same volume when used in marine environments, with reduction rates from 26.3\% to 48.6\%. When the two transportation distances were set as 50 and 20 km and without considering the difference in service life, compared to SRC beam, GFRP-SWSSC beam performs better in six categories and CFRP-SWSSC beam performs better in four categories. When considering increased transportation distance and the higher durability performance, the advantageous categories for GFRP-SWSSC and CFRP-SWSSC beams increase to seven and six, respectively. The environmental impacts of all the three beams are mainly affected by the production stages. | Article | 10.3390/polym13010154 |  | Xian, GJ (Corresponding Author), Minist Educ, Harbin Inst Technol, Key Lab Struct Dynam Behav \& Control, Harbin 150090, Peoples R China. Xian, GJ (Corresponding Author), Harbin Inst Technol, Minist Ind \& Informat Technol, Key Lab Smart Prevent \& Mitigat Civil Engn Disast, Harbin 150090, Peoples R China. Xian, GJ (Corresponding Author), Harbin Inst Technol, Sch Civil Engn, Harbin 150090, Peoples R China. Dong, Shaoce; Li, Chenggao; Xian, Guijun, Minist Educ, Harbin Inst Technol, Key Lab Struct |  | life cycle assessment; environmental impacts; FRP bars; seawater and sea sand concrete |  |  | 45762.8768 | 45762.8768 | Accepted | Menciona norma de ACV | O resumo menciona o uso da norma ISO 14040. | DONG et al., 2021.pdf
Assessment of Interlocking Concrete Block Pavement with By-Products and Comparison with an Asphalt Pavement: A Review | Silva, Webert and Picado-Santos, Luis and Barroso, Suelly and Cabral, Antonio Eduardo and Stefanutti, Ronaldo | APPLIED SCIENCES-BASEL | 2023 | Web of Science |  | 13 | This paper aims to review the performance analysis of interlocking concrete block pavement with by-products such as coconut fibers, and construction and demolition recycled materials, and to compare their skills with asphalt pavement, especially for light-traffic urban road applications. The focus is on mechanical behavior (mix parameters and the influence of by-products), pavement design, sustainability (the heat island effect), the management of contaminant concentrations within infiltration related to permeability, and Life Cycle Assessment. Considering the overall performance analysis, interlocking concrete block pavement was the most attractive alternative because it was approximately 33-44\% cheaper in the maintenance process, cooler over a range of 2.2-15 degrees C, and more permeable by 0.4 cm/s to 0.6 cm/s than asphalt pavement, saving costs and improving drainage and human thermal comfort. However, asphalt pavement was around 35\% cheaper during the construction phase (mainly due to energy consumption), and it presented a 32\% lower nitrogen oxide concentration. This paper showed the advantages and disadvantages of both types of pavements. A further breakdown should be developed and integrated into the decision-making process about choosing between solutions. | Review | 10.3390/app13105846 |  | Silva, W; Picado-Santos, L (Corresponding Author), Univ Lisbon, CERIS, Inst Super Tecn, P-1049001 Lisbon, Portugal. Silva, Webert; Picado-Santos, Luis, Univ Lisbon, CERIS, Inst Super Tecn, P-1049001 Lisbon, Portugal. Barroso, Suelly, Univ Fed Ceara, Dept Transportat Engn, BR-60455760 Fortaleza, Brazil. Cabral, Antonio Eduardo, Univ Fed Ceara, Dept Struct Engn \& Bldg, BR-60455900 Fortaleza, Brazil. Stefanutti, Ronaldo, Univ Fed Ceara, Dept Hydraul \& Environm Engn, BR-60455900 Fortaleza, Brazil. |  | interlocking concrete block pavement; asphalt pavement; by-products; performance analysis; Life Cycle Assessment |  |  | 45762.8768 | 45762.8768 | Accepted | Menciona norma de ACV | O resumo menciona o uso de ACV (Life Cycle Assessment). | SILVA et al., 2023.pdf
Comparative Life-Cycle Assessment of a High-Rise Mass Timber Building with an Equivalent Reinforced Concrete Alternative Using the Athena Impact Estimator for Buildings | Chen, Zhongjia and Gu, Hongmei and Bergman, Richard D. and Liang, Shaobo | SUSTAINABILITY | 2020 | Web of Science |  | 12 | Buildings consume large amounts of materials and energy, making them one of the highest environmental impactors. Quantifying the impact of building materials can be critical to developing an effective greenhouse gas mitigation strategy. Using Athena Impact Estimator for Buildings (IE4B), this paper compares cradle-to-grave life-cycle assessment (LCA) results for a 12-story building constructed from cross-laminated timber (CLT) and a functionally equivalent reinforced concrete (RC) building. Following EN 15978 framework, environmental impacts for stages A1-A5 (product to construction), B2, B4, and B6 (use), C1-C4 (end of life), and D (beyond the building life) were evaluated in detail along resource efficiency. For material resource efficiency, total mass of the CLT building was 33.2\% less than the alternative RC building. For modules A to C and not considering operational energy use (B6), LCA results show a 20.6\% reduction in embodied carbon achieved for the CLT building, compared to the RC building. For modules A to D and not considering B6, the embodied carbon assessment revealed that for the CLT building, 6.57 x 10(5) kg CO2 eq was emitted, whereas for the equivalent RC building, 2.16 x 10(6) kg CO2 eq was emitted, and emissions from CLT building was 70\% lower than that from RC building. Additionally, 1.84 x 10(6) kg of CO2 eq was stored in the wood material used in the CLT building during its lifetime. Building material selection should be considered for the urgent need to reduce global climate change impacts. | Article | 10.3390/su12114708 |  | Gu, HM (Corresponding Author), US Forest Serv, Forest Prod Lab, USDA, Madison, WI 53726 USA. Chen, Zhongjia, Beijing Forestry Univ, Sch Technol, Beijing 100083, Peoples R China. Gu, Hongmei; Bergman, Richard D.; Liang, Shaobo, US Forest Serv, Forest Prod Lab, USDA, Madison, WI 53726 USA. |  | whole building; cross-laminated timber (CLT); environmental impacts; embodied carbon; cradle-to-grave |  |  | 45762.8768 | 45762.8768 | Accepted | Menciona norma de ACV | O resumo menciona o uso da norma EN 15978. | CHEN et al., 2020.pdf
Circular Environmental Impact of Recycled Building Materials and Residential Renewable Energy | Papadaki, Dimitra and Nikolaou, Dimitrios A. and Assimakopoulos, Margarita N. | SUSTAINABILITY | 2022 | Web of Science |  | 14 | Building materials, due to their mass and energy-consuming production processes, drastically increase the embodied energy of construction. This study assesses circularity processes for the construction industry with a life cycle assessment (LCA) of a case study located in a large cosmopolitan city. The research concludes that a significant decrease in environmental impacts results from a shift to recycled materials in the construction phase, as well as from changing the landfill disposal method to recycling. In particular, it was found that the use of recycled building materials (such as recycled cement, metal, concrete, or glass) during the construction phase and recycling disposal methods lead to an overall decrease of impact up to 65\%. This work also underlines the importance of circularity in renewable energy production systems. In both wind and solar systems, most of the environmental impact caused during the production phase are paid back during the second year of their life due to the energy gains of the renewable energy system. However, the recovery of metal depletion requires 667 years. This result provides evidence of the emerging need for integrating circular processes regarding recycling and reusing materials in construction and also in the energy-generating sector. | Article | 10.3390/su14074039 |  | Papadaki, D (Corresponding Author), Natl \& Kapodistrian Univ Athens, Dept Phys, Grp Bldg Environm Res, Univ Campus, Athens 15784, Greece. Papadaki, Dimitra; Nikolaou, Dimitrios A.; Assimakopoulos, Margarita N., Natl \& Kapodistrian Univ Athens, Dept Phys, Grp Bldg Environm Res, Univ Campus, Athens 15784, Greece. |  | circularity; recycled materials; building materials; life cycle assessment; renewable energy systems |  |  | 45762.8768 | 45762.8768 | Accepted | Menciona norma de ACV | O resumo menciona avaliação de ciclo de vida (LCA) e o uso de materiais reciclados na construção. | PAPADAKI et al., 2022.pdf
Life cycle assessment in energy-intensive industries: Cement, steel, glass, plastic | Rihner, Madeline C. S. and Whittle, Jacob W. and Gadelhaq, Mahmoud H. A. and Mohamad, Su Natasha and Yuan, Ruoyang and Rothman, Rachael and Fletcher, David I. and Walkley, Brant and Koh, Lenny S. C. | RENEWABLE \& SUSTAINABLE ENERGY REVIEWS | 2025 | Web of Science |  | 211 | The cement, steel, glass, and plastics sectors are at the forefront of industrial decarbonization and must make effective, evidence-based strategic choices. For the first time, this work analyzes current implementation of life cycle assessment (LCA) methodology, as a key decision lever, across the aforementioned sectors through a critical, systematic literature review of 256 studies. Results reveal differences in how LCA studies are conducted, and that implementation is fragmented. Many studies did not consider functionality when defining a functional unit, and most do not objectively assess data quality. Significant differences also exist regarding the definition of scope and selection of impact categories and interpretations. Therefore, this work provides recommendations for `best practice' in LCA applied to global industrial sectors, aiding in the development of a consistent and transparent approach to cross-sector LCA implementation. Specifically, functional unit types must be properly defined, cross-sector allocation procedures should be intrinsically linked, a `cradle-to-cradle' system boundary should be used where possible, and these aspects should be synergistically implemented across sectors where possible. Data quality should be assessed objectively, with greater uniformity in impact assessment methodologies, impact assessment categories, and reporting methods. Sensitivity and uncertainty assessments should be completed and reported in line with International Standard Organization (ISO) 14040 and 14044, and a greater focus should be placed on future production processes and technology. This will improve LCA applications and outcomes, allow effective cross-sector comparison, and enhance decision making towards net zero. | Article | 10.1016/j.rser.2024.115245 |  | Rihner, MCS; Walkley, B (Corresponding Author), Univ Sheffield, Sir Robert Hadfield Bldg, Sheffield S1 4LZ, England. Koh, LSC (Corresponding Author), Univ Sheffield, Sheffield Univ, Management Sch, Sheffield S10 1FL, England. Rihner, Madeline C. S.; Mohamad, Su Natasha; Rothman, Rachael; Walkley, Brant, Univ Sheffield, Sch Chem Mat \& Biol Engn, Sheffield, England. Whittle, Jacob W.; Gadelhaq, Mahmoud H. A.; Yuan, Ruoyang; Fletcher, David I., Univ Sheffield, Sch Mech Aerosp \& Civil Engn, Sheffi |  | Systematic literature review; Life cycle assessment; Industrial decarbonization; Net zero |  | 1364-0321 | 45762.8768 | 45762.8768 | Accepted | Menciona norma de ACV | O resumo menciona a norma ISO 14040 | RIHNER et al., 2025.pdf
Urban Site Development as Temporal Carbon Storage—A Case Study in Germany | Hafner, Annette and Slabik, Simon and Storck, Michael | Sustainability | 2020 | MDPI |  | 12 | Increasing the use of sustainably sourced wood in construction for temporal carbon storage could be one vital part in the transition towards reaching the sustainable development goals for climate action and sustainable cities and communities. This paper explains the detailed steps from the planning to the realization process and shows how building with wood could be linked to the entire process from the sales of building plots to the realization of projects. Additionally, based on EN 15978, life cycle assessment (LCA) results of the constructed buildings were conducted to calculate the realistic carbon storage and the global warming potential for all new erected buildings on the site. The case study area and living lab is a building site in Munich with 566 flats, which will be finished in 2020 and will be the largest urban timber neighborhood in Germany by then. All development activities are summarized under the concept of building an eco-city with low carbon emissions and a high standard for living for all groups of inhabitants. Eight buildings with different material selections ranging from wood-constructions to wood-concrete hybrid constructions and concrete constructions with different energy standards are environmentally assessed. Results show that about 12.5 million kg of CO2 are stored in the wooden structures over the estimated life cycle of 50 years within this neighborhood. This clearly demonstrates the potential that building with wood has for achieving climate targets. Further results show that heating energy demand and material choices have a significant influence on LCA results. |  | 10.3390/su12145827 | https://www.mdpi.com/2071-1050/12/14/5827 |  |  |  |  | 2071-1050 | 45762.8589 | 45762.8589 | Accepted | Menciona norma de ACV | O resumo menciona o uso da norma EN 15978 | HAFNER et al., 2020.pdf
Product Environmental Footprint in the construction sector – Proposal and assessment of a representative product for carbon-reinforced concrete | Pamela Haverkamp and Laura Schmidt and Jana Gerta Backes and Marzia Traverso | Journal of CO2 Utilization | 2025 | Science Direct | 103078 | 95 | In this study, a representative product for carbon-reinforced concrete (CRC) in Germany is proposed according to the Product Environmental Footprint (PEF) method by the European Commission. Following the objectives of the PEF method, the main goal is to enhance comparability with other studies and promote transparency regarding the environmental performance of products. A CRC façade panel was chosen as the representative product based on insights from German market statistics and sectorial stakeholders. Furthermore, a PEF study was conducted for the defined product. Based on this study, the main environmental hotspots according to PEF are identified – most relevant impact categories, life cycle stages, processes and elementary flows. For instance, the most relevant impact categories were found to be Human Toxicity, cancer, Climate Change, and Resource Use, fossils. For each of these impact categories the most relevant processes and elementary flows were determined. Moreover, the most relevant life cycle was found to be the raw material extraction and pre-processing. An innovative aspect of this study is related to the calculation of the environmental impacts at the end of life. For the first time, the Circular Footprint Formula introduced in the PEF method is applied in the context of CRC. In this regard, a baseline and an alternative scenario are explored. In general, the outcomes of this study are a first step towards the application of the PEF methodology in the context of CRC and create a basis that fosters comparability and transparency in environmental assessments for CRC. |  | https://doi.org/10.1016/j.jcou.2025.103078 | https://www.sciencedirect.com/science/article/pii/S2212982025000629 |  |  | Product Environmental Footprint (PEF), Representative Product, Life Cycle Assessment (LCA), Carbon Reinforced Concrete, façade panel, Circular Footprint Formula (CFF) |  | 2212-9820 | 45762.8678 | 45762.8678 | Accepted | Menciona norma de ACV | O resumo menciona o uso do método Product Environmental Footprint (PEF) que está alinhado com as normas de Avaliação do Ciclo de Vida (ACV). | HAVERKAMP et al., 2025.pdf
Comparative life cycle assessment of cross laminated timber building and concrete building with special focus on biogenic carbon | Andersen, Julie Hansted and Rasmussen, Nana Lin and Ryberg, Morten Walbech | ENERGY AND BUILDINGS | 2022 | Web of Science |  | 254 | This study conducted a consequential Life Cycle Assessment (LCA) on two similar mid-rise apartment buildings applying either concrete or cross laminated timber (CLT) as the main structural material. The study further investigated inclusion of biogenic carbon and how this affects environmental impacts related to Global warming. Thus, two assessment scenarios were applied: A Base scenario, without accounting for biogenic carbon and a Biogenic carbon scenario that include a GWPbio factor to account for the use of biogenic carbon. The CLT building had the lowest impact score in 11 of 18 impact categories including Global warming. Operational energy use was the main contributor to the total impact with some variation across impact scores, but closely followed by impacts embodied in materials (incl. End-of-Life). An evaluation of the potential forest transformations required for fulfilling future projections for new building construction in 2060 showed that about 3\% of current global forest area would be needed. This share was essentially independent of the selected building material as the main driver for forest transformation was found to be energy use during building operation. Thus, focus should primarily be on reducing deforestation related to energy generation rather than deforestation from production of building materials. (C) 2021 The Author(s). Published by Elsevier B.V. | Article | 10.1016/j.enbuild.2021.111604 |  | Ryberg, MW (Corresponding Author), Tech Univ Denmark, Dept Technol Management \& Econ, Quantitat Sustainabil Assessment Grp, Lyngby, Denmark. Andersen, Julie Hansted; Rasmussen, Nana Lin, Tech Univ Denmark, Dept Civil Engn, Lyngby, Denmark. Andersen, Julie Hansted, Arkitema, Copenhagen, Denmark. Rasmussen, Nana Lin, Ramboll, Copenhagen, Denmark. Ryberg, Morten Walbech, Tech Univ Denmark, Dept Technol Management \& Econ, Quantitat Sustainabil Assessment Grp, Lyngby, Denmark. |  | Life Cycle Assessment; Buildings; Biogenic carbon; Cross laminated timber; Forest transformation |  | 0378-7788 | 45762.8768 | 45762.8768 | Accepted | Menciona norma de ACV | O resumo menciona o uso de LCA (Life Cycle Assessment) | ANDERSEN et al., 2022.pdf
Life Cycle Assessment of a Road Transverse Prestressed Wooden-Concrete Bridge | Mitterpach, Jozef and Fojtik, Roman and Machovcakova, Eva and Kubincova, Lenka | FORESTS | 2023 | Web of Science |  | 14 | Through its anthropogenic activities in construction, human society is increasingly burdening the environment with a predominantly adverse impact. It is essential to try to use building materials that allow us to build environmentally friendly buildings. Therefore, this article deals with the determination of the environmental performance of a cross-prestressed timber-reinforced concrete bridge using life cycle assessment (LCA) compared with a reinforced concrete road bridge with a similar span and load. The positive environmental performance of the wooden concrete bridge was proved, with a relatively small (22.9 Pt) total environmental damage. The most significant impact on the environment is made by the wood-concrete bridge materials in three categories of impacts: Respiratory inorganics (7.89 Pt, 79.94 kg PM2.5 eq), Global warming (7.35 Pt, 7.28 x 10(4) kg CO2 eq), and Non-renewable energy (3.96 Pt, 6.01 x 10(5) MJ primary). When comparing the wood-concrete and steel concrete road bridge, a higher environmental performance of 28\% per m(2) for the wood-concrete bridge was demonstrated. Based on this environmental assessment, it can be stated that knowledge of all phases of the life cycle of building materials and structures is a necessary step for obtaining objective findings of environmental damage or environmental benefits of building materials or structures. | Article | 10.3390/f14010016 |  | Mitterpach, J (Corresponding Author), Czech Univ Life Sci Prague, Fac Forestry \& Wood Sci, Dept Wood Proc \& Biomat, Kamycka 129, Prague 16500, Czech Republic. Mitterpach, Jozef; Fojtik, Roman; Machovcakova, Eva; Kubincova, Lenka, Czech Univ Life Sci Prague, Fac Forestry \& Wood Sci, Dept Wood Proc \& Biomat, Kamycka 129, Prague 16500, Czech Republic. |  | LCA; wood; concrete; road; bridge; environmental impact |  |  | 45762.8768 | 45762.8768 | Accepted | Menciona norma de ACV | O resumo menciona o uso da ferramenta LCA (Life Cycle Assessment), que se baseia nas normas ISO 14040. | MITTERPACH et al., 2023.pdf
Strength Development and Environmental Assessment of Full Tailings Filling Materials with Various Water-to-Binder Ratios | Ding, Zhu and Liu, Pai and Cui, Peng and Hong, Chengyu | Metals | 2023 | MDPI |  | 13 | In order to build green mines, goaf is often filled, supported, and sealed with a high-water material to eliminate a series of environmental problems and safety hazards caused by goaf. In this study, ordinary Portland cement, sulphoaluminate cement, and alkali-activated cement were used as binders to prepare full-tailings high-water materials for filling, with various water-to-cement ratios. The compressive strength development of consolidated tungsten tailings specimens prepared with various curing binders was observed, and the influence of various water–cement ratios on the strength development was analyzed. The environmental impact of mine backfill materials was assessed according to the life cycle theory (LCA), and these mine backfill materials were prepared by using various binders. The results show that when the water-to-binder ratio is 3, the strength of alkali-activated cement can reach 3 MPa at 28 days; at that ratio, the microstructure of alkali-activated cement is more compact. Through LCA analysis, the environmental load of alkali-activated cement is shown to be significantly lower than that of either Portland cement or sulphoaluminate cement; the LCA results show that the primary energy consumption using alkali-activated cement is reduced from the Portland and sulphoaluminate cements by 1319.32 MJ and 945 kg, respectively. These unusual reduction percentages are achieved because the production of alkali-activated cement by LCA does not have any negative environmental impact—the production of alkali-activated cement, with its primary component being industrial byproduct slag, so that the use of alkali-activated cement in tailings’ consolidation has a positive environmental impact. |  | 10.3390/met13010122 | https://www.mdpi.com/2075-4701/13/1/122 |  |  |  |  | 2075-4701 | 45762.8585 | 45762.8585 | Accepted | Menciona norma de ACV | O resumo menciona a avaliação do impacto ambiental de acordo com a teoria do ciclo de vida (LCA), indicando o uso de uma metodologia de Avaliação do Ciclo de Vida. | DING et al., 2023.pdf
Environmental performance of a cement composite reinforced with vegetable fibers cultivated in the Brazilian Amazon | Géssica Zila {Batista dos Santos} and Lucas Rosse Caldas and João de Almeida Melo Filho and Sandra Isabel Moreira Rafael and Neliton Marques {da Silva} | Cleaner and Circular Bioeconomy | 2022 | Science Direct | 100034 | 3 | The technical viability of using of the vegetable fibers as a reinforcement for building materials has been attested in several previous studies. However, there was a gap in the scientific literature regarding its environmental viability. Thus, this study was developed in order to fill this gap. This work presents a life cycle assessment (LCA), from cradle to gate, for jute and malva fibers grown in the Brazilian Amazon, as well as for a composite produced with these fibers, which has applications in the construction industry. In addition, the environmental burden of one ton of jute and malva fibers grown in this region was compared to that of one ton of sisal fibers grown in northeastern Brazil. The jute and malva fibers were evaluated as the reinforcement of the composite from two perspectives: one without processing and the other in the form of fabric. Primary data regarding the production of fibers, from its cultivation to its transformation into fabric, were collected via interviews. Using the ReCiPe 2016 methods (Endpoint and Midpoint) and EN 15804, it was observed that most of the environmental burden of the composite is due to the production of the raw materials of the cement and the superplasticizer. If the fibers were used without any processing, being only transported from a city near Manaus, the reduction of the impacts related to the reinforcement of the composite would be greater than 95%. These results confirmed the importance of using local raw materials. This composite reinforced with vegetable fibers has a low environmental impact and its commercial production could contribute to a bioeconomy based on the generation of green employment in local fiber-producing communities. |  | https://doi.org/10.1016/j.clcb.2022.100034 | https://www.sciencedirect.com/science/article/pii/S2772801322000306 |  |  | LCA, Jute, Malva, Building materials, Cement composite |  | 2772-8013 | 45762.8679 | 45762.8679 | Accepted | Menciona norma de ACV | O resumo menciona o uso da norma EN 15804 | SANTOS et al., 2022.pdf
Game-Theory-Based Multi-Objective Optimization for Enhancing Environmental and Social Life Cycle Assessment in Steel-Concrete Composite Bridges | Martinez-Munoz, David and Marti, Jose V. and Yepes, Victor | MATHEMATICS | 2025 | Web of Science |  | 13 | The design of bridges must balance sustainability and construction simplicity. A game-theory-based optimization method was applied in this research to find a sustainable steel-concrete composite bridge design. The sustainability was evaluated through cost and environmental and social impact using the Life Cycle Assessment method. The optimization process considered four criteria simultaneously, using a discrete version of the SCA algorithm and a transfer function for discretization. The preferred solutions were selected using the Minkowski distances approach. Results showed a decrease in slab reinforcement and an increase in the amount of steel in the cross-section, leading to only an 8.2 parts per thousand increase in cost compared to similar studies. Regarding the cross-section, the geometry obtained considers cells in the upper and lower parts of the webs to improve the bending resistance. The proposed method allows for the simultaneous optimization of multiple criteria and provides a sustainable yet simple bridge design solution. | Article | 10.3390/math13020273 |  | Martínez-Muñoz, D (Corresponding Author), Univ Politecn Valencia, Inst Concrete Sci \& Technol ICITECH, Valencia 46022, Spain. Martinez-Munoz, David; Marti, Jose V.; Yepes, Victor, Univ Politecn Valencia, Inst Concrete Sci \& Technol ICITECH, Valencia 46022, Spain. |  | game theory; multi-objective optimization; steel-concrete composite structures; bridges; metaheuristics; sustainability |  |  | 45762.8768 | 45762.8768 | Accepted | Menciona norma de ACV | O resumo menciona o uso da Life Cycle Assessment method. | MARTINEZ-MUNOZ et al., 2025.pdf
Life Cycle Assessment of Geotechnical Works in Building Construction: A Review and Recommendations | Song, Xingqiang and Carlsson, Christel and Kiilsgaard, Ramona and Bendz, David and Kennedy, Helene | SUSTAINABILITY | 2020 | Web of Science |  | 12 | Life cycle assessment (LCA) is becoming an increasingly important environmental systems analysis tool in the construction sector for the identification of measures and strategies to reduce the environmental impact of buildings throughout the whole value chain. Geotechnical processes, such as earthworks, ground improvement and foundation construction, are often energy- and resource-intensive. Geotechnical works can thus play an important role in moving towards more sustainable building construction practices. This article reviews recent applications of LCA of buildings, including foundations as the focus or part of the system studied, based on the ISO 14040/44 standards. The system boundaries of geotechnical works are defined and a conceptual model for LCA of geotechnical works in building construction is proposed. The results of the literature review showed that the application of LCA to the building substructure is currently under development, but still in a fragmented state. There is a need for a unified framework for LCA of geotechnical works in building construction, especially regarding the definition of the functional unit, the choice of system boundaries, the appropriateness of inventory data, and the selection of impact categories. The conceptual model focuses on the demonstration of inventory flows and system boundaries and can serve as a basis for scope definition in future LCA studies of geotechnical works in building construction. It may also support effective communication between different actors and stakeholders regarding environmental sustainability in the construction sector. | Review | 10.3390/su12208442 |  | Song, XQ (Corresponding Author), Swedish Geotech Inst, Olaus Magnus Vag 35, S-58193 Linkoping, Sweden. Song, Xingqiang; Carlsson, Christel; Kiilsgaard, Ramona; Bendz, David; Kennedy, Helene, Swedish Geotech Inst, Olaus Magnus Vag 35, S-58193 Linkoping, Sweden. |  | life cycle assessment; building; construction; foundation; sustainability |  |  | 45762.8768 | 45762.8768 | Accepted | Menciona norma de ACV | O resumo menciona o uso das normas ISO 14040. | SONG et al., 2020.pdf
Life Cycle Assessment of a Sustainable Prefabricated Housing System: A Cradle-to-Site Approach Based on a Small-Scale Experimental Model | Chippagiri, Ravijanya and Biswal, Divyajyoti and Mandavgane, Sachin and Bras, Ana and Ralegaonkar, Rahul | BUILDINGS | 2023 | Web of Science |  | 13 | India is in need of rapid construction technology with sustainability and environmentally friendly aspects. Prefabrication is a well-known technique that lowers carbon emissions and reduces environmental impacts. Life cycle assessment (LCA) evaluates these impacts of developed product/process. A new-age construction product was designed from a locally available agro-industrial waste called co-fired ash (CFA). Expanded polystyrene beads, fly ash, and crushed sand were also used in designing lightweight (LW) sustainable prefabricated panels. The effect of incorporating sustainable alternates into the mix designs is to be studied. An experimental small-scale model house was erected and LCA for the same was carried out with cradle-to-site approach. Based on the inventory, the environmental impact was assessed for four different indicators: acidification potential (AP), eutrophication potential (EP), global warming potential (GWP), and ozone depletion potential (ODP) were evaluated. Carbon emissions of the respective CFA-based concrete and LW prefabricated mix were found to be 0.162 kgCO(2)e/kg and 0.268 kgCO(2)e/kg, respectively. The impact of energy required during production, transport, and indirect emissions were found to contribute 3\%, 3\%, and 94\%, respectively, to the proposed prefabricated system. Comprehensively, the phase involving mixing of LW mix contributed majorly towards all the impact indicators followed by mould preparation and material transport. The presented data helps the academia to quantify and recognise the possibilities to enhance their products' performance. | Article | 10.3390/buildings13040964 |  | Chippagiri, R (Corresponding Author), VNIT, Dept Civil Engn, Nagpur 440010, India. Chippagiri, Ravijanya; Ralegaonkar, Rahul, VNIT, Dept Civil Engn, Nagpur 440010, India. Biswal, Divyajyoti; Mandavgane, Sachin, VNIT, Dept Chem Engn, Nagpur 440010, India. Bras, Ana, Liverpool John Moores Univ, Built Environm \& Sustainable Technol BEST Res Inst, Liverpool L3 3AF, England. |  | sustainability; prefabrication; life cycle assessment; global warming potential |  |  | 45762.8768 | 45762.8768 | Accepted | Menciona norma de ACV | O resumo menciona a avaliação do ciclo de vida (LCA), que é uma forma de ACV. | CHIPPAGIRI et al., 2023.pdf
Life Cycle Assessment of Cement Production with Marble Waste Sludges | Ruiz Sanchez, Antonio and Castillo Ramos, Ventura and Sanchez Polo, Manuel and Lopez Ramon, Maria Victoria and Rivera Utrilla, Jose | INTERNATIONAL JOURNAL OF ENVIRONMENTAL RESEARCH AND PUBLIC HEALTH | 2021 | Web of Science |  | 18 | The construction industry has a considerable environmental impact in societies, which must be controlled to achieve adequate sustainability levels. In particular, cement production contributes 5-8\% of CO2 emissions worldwide, mainly from the utilization of clinker. This study applied Life Cycle Assessment (LCA) methodology to investigate the environmental impact of cement production and explore environmental improvements obtained by adding marble waste sludges in the manufacture of Portland cement. It was considered that 6-35\% of the limestone required for its production could be supplied by marble waste sludge (mainly calcite), meeting the EN 197-1:2011 norm. Energy consumption and greenhouse gas (GHG) emission data were obtained from the Ecovent database using commercial LCA software. All life cycle impact assessment indicators were lower for the proposed ``eco-cement `` than for conventional cement, attributable to changes in the utilization of limestone and clinker. The most favorable results were achieved when marble waste sludge completely replaced limestone and was added to clinker at 35\%. In comparison to conventional Portland cement production, this process reduced GHG emissions by 34\%, the use of turbine waters by 60\%, and the emission of particles into the atmosphere by 50\%. Application of LCA methodology allowed evaluation of the environmental impact and improvements obtained with the production of a type of functional eco-cement. This approach is indispensable for evaluating the environmental benefits of using marble waste sludges in the production of cement. | Article | 10.3390/ijerph182010968 |  | Sánchez, AR (Corresponding Author), Univ Granada, Dept Struct Mech \& Hydraul Engn, Granada 18071, Spain. Ramos, VC (Corresponding Author), Univ Granada, Fac Sci, Dept Inorgan Chem, Granada 18071, Spain. Ruiz Sanchez, Antonio, Univ Granada, Dept Struct Mech \& Hydraul Engn, Granada 18071, Spain. Castillo Ramos, Ventura; Sanchez Polo, Manuel; Rivera Utrilla, Jose, Univ Granada, Fac Sci, Dept Inorgan Chem, Granada 18071, Spain. Lopez Ramon, Maria Victoria, Univ Jaen, Fac Expt Sci, Dept Inorgan \& |  | marble waste sludge; life cycle assessment (LCA); CO2; emissions; greenhouse gases (GHG); cement; limestone; environment |  |  | 45762.8768 | 45762.8768 | Accepted | Menciona norma de ACV | O resumo menciona o uso da norma EN 197-1:2011. | RUIZ SANCHEZ et al., 2021.pdf
An investigation on optimizing the carbonation resistance of coal bottom ash concrete with its carbon footprints and eco-costs | Ankur, Nitin and Singh, Navdeep | Research on Engineering Structures and Materials | 2024 | Scopus | 135 – 164 | 10 | Energy from coal-fed thermal power plants is provided at the cost of the generation of coal ash. Coal bottom ash (CBA) is an ash generated in coal-fed power plants which is landfilled. Existing literature reports the potential of CBA as a replacement for Portland cement (PC) and natural fine aggregates (NFA) in concrete. Carbonation is an important durability parameter of concrete having fatal consequences at later ages if not estimated and controlled as it leads to corrosion in reinforcement. In the present study, experimental, microstructural, and statistical analysis along with life cycle assessment was performed to investigate the combined effect of two-hour grinded CBA (GCBA) as PC (10-30%) and raw CBA as NFA replacement (0-50%) on compressive strength and carbonation resistance. Accelerated carbonation tests were performed at an exposure of four weeks after 28 and 90 days of curing. Among CBA-based concrete mixes, concrete with 20% GCBA and 25% CBA (G20C25) reported higher compressive strength and carbonation depth owing to pozzolanic reactivity and filler effect of fine CBA particles. However, G20C25 resulted in comparable performance in comparison with the control mix in terms of strength and carbonation resistance. The findings of X-ray diffraction spectroscopy, scanning electron microscopy and Fourier transform infrared spectroscopy also validate the trends. The mathematical models derived for the carbonation resistance and strength were well-fitted. Multi-objective optimization recommended 21.5% GCBA and 29.8% CBA as the optimum amount that resulted in 20.08% and 19.40% lower carbon footprints and eco-costs compared to control mix. © 2024 MIM Research Group. All rights reserved. | Article | 10.17515/resm2023.825ma0719 | https://www.scopus.com/inward/record.uri?eid=2-s2.0-85187017608&doi=10.17515%2fresm2023.825ma0719&partnerID=40&md5=1b223e43945a6ed1cb6b63ffd2365f73 |  | Carbon footprints; Carbonation; Compressive strength; Concrete; Eco-costs; Microstructure |  |  |  | 45762.8711 | 45762.8711 | Accepted | Menciona norma de ACV | O resumo menciona o uso de avaliação de ciclo de vida (ACV). | ANKUR et al., 2024.pdf
A comparative life cycle assessment of fiber-reinforced polymers as a sustainable reinforcement option in concrete beams | Sbahieh, Sami and Mckay, Gordon and Al-Ghamdi, Sami G. G. | FRONTIERS IN BUILT ENVIRONMENT | 2023 | Web of Science |  | 9 | Environmental awareness and the need for sustainable construction inspired researchers and practitioners to explore innovative alternatives that might reduce greenhouse gas emissions and energy use related to excessive structural work. One such alternative is the utilization of Fiber-Reinforced Polymer (FRP) bars as a reinforcement in reinforced concrete members. FRP bars possess favorable characteristics like high tensile strength, lightweight and corrosion resistance compared to steel. This feature makes FRP bars a potential solution for utilizing seawater instead of fresh water in concrete mixtures, especially in areas facing a harsh climate and water shortage like the Arabian Peninsula. This paper aims to assess and evaluate the environmental impacts through life cycle assessment of glass fiber-reinforced polymer bars, carbon fiber-reinforced polymer, and steel glass fiber reinforced polymer bars compared to steel bars. Moreover, another LCA was conducted comparing steel-reinforced beams made with desalinated fresh water to GFRP/CFRP reinforced beams made with seawater for the concrete mixture. The results indicate that the GFRP bar performed better than the steel bar in 10 out of 14 categories, while the carbon fiber-reinforced polymer bar performed worse than the steel bar in 10 out of 14 categories. The SGFRP bar had a result between the steel and GFRP bar, outperforming the steel bar in 10 categories. Furthermore, the GFRP beam exhibited better environmental performance than the steel beam in 9 out of 14 categories, while the CFRP beam performed better than the steel beam in 8 categories, attributed to the reduction in reinforcement ratio due to the high tensile strength of CFRP and GFRP bars compared to steel bars. Overall, this study sheds light on the possible environmental advantages of using FRP bars in construction and highlights the importance of sustainable construction practices in minimizing environmental impacts. | Article | 10.3389/fbuil.2023.1194121 |  | Al-Ghamdi, SG (Corresponding Author), Hamad Bin Khalifa Univ, Coll Sci \& Engn, Div Sustainable Dev, Doha, Qatar. Al-Ghamdi, SG (Corresponding Author), King Abdullah Univ Sci \& Technol KAUST, Environm Sci \& Engn Program, Biol \& Environm Sci \& Engn Div, Thuwal, Saudi Arabia. Al-Ghamdi, SG (Corresponding Author), King Abdullah Univ Sci \& Technol KAUST, KAUST Climate \& Livabil Initiat, Thuwal, Saudi Arabia. Sbahieh, Sami; Mckay, Gordon; Al-Ghamdi, Sami G. G., Hamad Bin Khalifa Univ, Coll Sci |  | life-cycle assessment (LCA); fiber-reinforced polymer (FRP); carbon fiber-reinforced polymer ``CFRP{''}; glass fiber-reinforced polymer (GFRP); environmental impacts |  |  | 45762.8768 | 45762.8768 | Accepted | Menciona norma de ACV | O resumo menciona o uso de Avaliação do Ciclo de Vida (ACV), mas não especifica qual norma é utilizada. | SBAHIEH et al., 2023b.pdf
Life cycle assessment of earth-retaining walls: An environmental comparison | Pons, Joaquin J. and Penades-Pla, Vicent and Yepes, Victor and Marti, Jose V. | JOURNAL OF CLEANER PRODUCTION | 2018 | Web of Science | 411-420 | 192 | Earth-retaining walls are one of the most common structures in civil engineering, a discipline of the construction sector, which is known to produce one of the highest environmental impacts. Therefore, developing cleaner design and construction practices could contribute to a more sustainable future for our planet. To make a step towards this goal, this study comprises the life cycle assessment (LCA) of the four most common earth-retaining walls built between 1 and 6 m of height: cantilever walls, gravity walls, masonry walls and gabion walls to obtain the best solutions for the environment. To assess the environmental impacts caused throughout their whole life-cycle including the production, construction, use and end of life phases, we used the OpenLCA software, the ecoinvent 3.3 database and the ReCiPe (H) method. The associated uncertainties have been considered and the results are provided in both midpoint and endpoint approaches. Our findings show that gabion and masonry walls produce the lowest global impact. On the one hand, gabion walls cause less damage to human health but on the other hand, masonry walls cause less damage to the ecosystems. Furthermore, gravity walls produce similar impacts to gabion and masonry walls between 1 and 3 m of height as well as fewer impacts than cantilever walls for a height of 4 m. In conclusion, gabion and masonry walls are preferable to concrete walls for heights between 1 and 6 m and cantilever walls should be used over gravity walls for greater heights than 4.5 m. (C) 2018 Elsevier Ltd. All rights reserved. | Article | 10.1016/j.jclepro.2018.04.268 |  | Yepes, V (Corresponding Author), Univ Politecn Valencia, Inst Concrete Sci \& Technol ICITECH, E-46022 Valencia, Spain. Pons, Joaquin J.; Penades-Pla, Vicent; Yepes, Victor; Marti, Jose V., Univ Politecn Valencia, Inst Concrete Sci \& Technol ICITECH, E-46022 Valencia, Spain. |  | Life cycle assessment; Sustainability; Earth-retaining wall; ReCiPe |  | 0959-6526 | 45762.8768 | 45762.8768 | Accepted | Menciona norma de ACV | O resumo menciona o uso da avaliação de ciclo de vida (LCA) | PONS et al., 2018.pdf
ENVIRONMENTAL PERSPECTIVES OF FINE GROUNDED CONCRETE POWDER: LCA CASE STUDY OF LIGHT-WEIGHT CONCRETE BLOCK | Pešta, Jan and Prošek, Zdeněk | Acta Polytechnica CTU Proceedings | 2022 | Scopus | 69 – 74 | 34 | The construction elements produced with low demand for primary resources are being developed in the building industry. However, not only consumption of primary resources but also environmental impacts of such products should be considered to increase the sustainability of the construction industry. To investigate the environmental impacts of lightweight concrete blocks, life cycle assessment (LCA) was used as an analytical tool according to the EN 15 804 + A2. Firstly, the properties of fine grounded concrete powder (FRWC) were measured to declare functionality and potential to use of the considered product. Then, the lightweight concrete block containing FRWC was designed. The potential environmental impacts of the lightweight concrete block were assessed for the following phases: raw material production, transport of materials, production of concrete block, and end of life of the block. The considered system boundaries includes the production of fine grounded concrete powder, which was produced by recycling demolished concrete structures. The results were related to 1 tun of lightweight concrete block. Unsurprisingly, the calculated impact is mainly influenced by cement production. The total impact of the life cycle of 1 t of the lightweight block is 336 kg CO2 eq. On the other hand, the lightweight block reached better results in the comparison with the Aerated Autoclaved Concrete block in most of the categories. © 2022 The Author(s). | Conference paper | 10.14311/APP.2022.34.0069 | https://www.scopus.com/inward/record.uri?eid=2-s2.0-85132360282&doi=10.14311%2fAPP.2022.34.0069&partnerID=40&md5=27fe7f14e28c4eec20e86606b97f5f1c |  | environmental aspect; LCA; Light-weight concrete |  |  |  | 45762.8713 | 45762.8713 | Accepted | Menciona norma de ACV | O resumo menciona o uso da norma EN 15 804. | PESTA et al., 2022.pdf
Life cycle assessment of binary recycled ceramic tile and recycled brick waste-based geopolymers | Mir, Namra and Khan, Shoukat Alim and Kul, Anil and Sahin, Oguzhan and Lachemi, Mohamed and Sahmaran, Mustafa and Koc, Muammer | CLEANER MATERIALS | 2022 | Web of Science |  | 5 | This paper consists of a life cycle assessment (LCA) analysis on an experimental study to produce recycled brick waste (RBW) and recycled ceramic tile (RCT) based geopolymers. The LCA analysis is done following ISO 14040 standards on GaBi software for geopolymers produced with different ingredients ratios and curing types/regimes. The binary geopolymer comes from RBW + RCT (Phase I) as aluminosilicate sources and alkaline solutions. The ternary geopolymer (Phase II) studied includes Class C Fly ash (FC) in addition to the RBW + RCT. And finally, for Phase III, the binary geopolymer is cured at 100 degrees C. The life cycle impact assessment (LCIA) methodology using TRACI 2.0 and the GaBi databases is used to calculate the following impact categories: Global Warming Potential (GWP), Acidification Potential (AP), Eutrophication Potential (EP), Ozone Depletion Potential (ODP) and smog. The LCA analysis is also modelled on a large-scale industrial basis. This results in decreased environmental impacts, and they are 1352 kg CO2-eq, 3.01 kg SO2-eq, 0.19 kg N-eq, 6.56E-9 kg CFC 1-eq for GWP, AP, EP, and ODP, respectively. | Article | 10.1016/j.clema.2022.100116 |  | Khan, SA (Corresponding Author), Hamad Bin Khalifa Univ, Qatar Fdn, Coll Sci \& Engn, Div Sustainable Dev, Doha, Qatar. Mir, Namra; Khan, Shoukat Alim, Hamad Bin Khalifa Univ, Qatar Fdn, Coll Sci \& Engn, Div Sustainable Dev, Doha, Qatar. Kul, Anil; Sahmaran, Mustafa, Hacettepe Univ, Dept Civil Engn, Ankara, Turkiye. Sahin, Oguzhan, Ankara Univ, Dept Civil Engn, Ankara, Turkiye. Lachemi, Mohamed, Ryerson Univ, Dept Civil Engn, Toronto, ON, Canada. |  | Geopolymer binder; Life cycle assessment; Sustainability; Portland cement |  |  | 45762.8768 | 45762.8768 | Accepted | Menciona norma de ACV | O resumo menciona o uso da norma ISO 14040. | MIR et al., 2022.pdf
Development of a Life Cycle Assessment Allocation Approach for Circular Economy in the Built Environment | Malabi Eberhardt, Leonora Charlotte and van Stijn, Anne and Nygaard Rasmussen, Freja and Birkved, Morten and Birgisdottir, Harpa | SUSTAINABILITY | 2020 | Web of Science |  | 12 | Transitioning the built environment to a circular economy (CE) is vital to achieve sustainability goals but requires metrics. Life cycle assessment (LCA) can analyse the environmental performance of CE. However, conventional LCA methods assess individual products and single life cycles whereas circular assessment requires a systems perspective as buildings, components and materials potentially have multiple use and life cycles. How should benefits and burdens be allocated between life cycles? This study compares four different LCA allocation approaches: (a) the EN 15804/15978 cut-off approach, (b) the Circular Footprint Formula (CFF), (c) the 50:50 approach, and (d) the linearly degressive (LD) approach. The environmental impacts of four `circular building components' is calculated: (1) a concrete column and (2) a timber column both designed for direct reuse, (3) a recyclable roof felt and (4) a window with a reusable frame. Notable differences in impact distributions between the allocation approaches were found, thus incentivising different CE principles. The LD approach was found to be promising for open and closed-loop systems within a closed loop supply chain (such as the ones assessed here). A CE LD approach was developed to enhance the LD approach's applicability, to closer align it with the CE concept, and to create an incentive for CE in the industry. | Article | 10.3390/su12229579 |  | Eberhardt, LCM (Corresponding Author), Aalborg Univ, Dept Built Environm, AC Meyers Vaenge 15, DK-2450 Copenhagen, Denmark. Malabi Eberhardt, Leonora Charlotte; Nygaard Rasmussen, Freja; Birgisdottir, Harpa, Aalborg Univ, Dept Built Environm, AC Meyers Vaenge 15, DK-2450 Copenhagen, Denmark. van Stijn, Anne, Delft Univ Technol, Fac Architecture \& Built Environm, Dept Management Built Environm, Julianalaan 134, NL-2628 BL Delft, Netherlands. Birkved, Morten, Univ Southern Denmark, Dept Chem Engn |  | circular economy (CE); life cycle assessment (LCA); buildings; multi-cycling; allocation; design for disassembly |  |  | 45762.8768 | 45762.8768 | Accepted | Menciona norma de ACV | O resumo menciona o uso da norma EN 15804 | MALABI EBERHARDT et al., 2020.pdf
Methodology and calculation model for recycling of composite construction products | Vladimirov, Victor and Bica, Ioan | E3S Web of Conferences | 2019 | Scopus |  | 85 | The circular economy development has increased awareness on how construction products are treated at the end-of-life stage (EoL). With a growing recognition of the finite nature of primary resources, manufacturing processes are being shifted from the traditional take-make-dispose approach to a greater holistic practice, where valuable and/or scarce substances are recovered at the end of a product's life. Life Cycle Assessment (LCA) is gaining wider attractiveness, as assessment of environmental impacts constitutes an effective quantitative decision tool to identifying sustainable solutions. At the same time, existing guidelines, technical specifications and methods for LCA assessment at EoL are rather heterogeneous regarding modelling and calculation of related secondary material and energy streams. For construction products, category rules for Environmental Product Declarations (EPD) according to EN 15804 (issued through the European Committee for Standardization) and the Product Environmental Footprint (PEF) (developed by the European Commission) currently represent the most advanced methodological references. The study presents the methodological approach per EN 15804, describing the benefits and loads beyond the typical disposal stage. Thus, the environmental impacts of a construction element can be credited in accord to its material and energetic recycling potential. An applied model is realized for water pipes made of composite material. The calculation is exemplified and comparative results of allocation scenarios per EN 15804 and PEF are discussed, demonstrating correlations between the normative requirements and their application. The results support further identification, assessment and ranking of recycling alternatives (i.e. mechanical, thermal, chemical). © 2019 The Authors. | Conference paper | 10.1051/e3sconf/20198507016 | https://www.scopus.com/inward/record.uri?eid=2-s2.0-85062392434&doi=10.1051%2fe3sconf%2f20198507016&partnerID=40&md5=1c9cf7f14911a8035650b5f306d42853 |  |  | Composite materials; Concrete slabs; Life cycle; Recycling; Sustainable development; Water pipelines; Composite construction; Endof-life stage (EOL); Environmental footprints; Environmental product declarations; European committee for standardizations; Life Cycle Assessment (LCA); Methodological approach; Technical specifications; Environmental impact |  |  | 45762.8716 | 45762.8716 | Accepted | Menciona norma de ACV | O resumo menciona o uso da norma EN 15804. | VLADIMIROV et al., 2019.pdf
Evaluation of the optimal concrete mix design with coconut shell ash as a partial cement replacement | Ranatunga, Kavishan Sathsara and Castillo, Enrique del Rey and Toma, Charlotte Louise | CONSTRUCTION AND BUILDING MATERIALS | 2023 | Web of Science |  | 401 | Concrete is a major construction material with a significant environmental impact. Among other materials, coconut shell ash could be used as a partial replacement of cement to produce sustainable concrete. This study aimed to investigate the use of coconut shell ash as a partial cement replacement to reduce the environmental impact whilst achieving the predefined structural performance of concrete. The fresh, hardened and microstructural properties were investigated, and a life cycle assessment within the product stage was conducted in this study. When considering 15\%, 20\%, 25\% and 30\% replacement level concrete mixes, compressive strength was 27.31 MPa, 26.94 MPa, 25.60 MPa and 21.40 MPa at 28 days and environmental impact reduction in global warming potential were over 10\%, 15\%, 20\% and 25\% respectively. Based on the structural performance and environmental impact, 20\% was the optimal replacement level. Therefore, cement can be replaced by coconut shell ash up to 20\% to achieve the average target compressive strength as 25 MPa by reducing the environmental impact in global warming potential over 15\%. | Article | 10.1016/j.conbuildmat.2023.132978 |  | Ranatunga, KS (Corresponding Author), Kingston Univ London, Dept Civil Engn Surveying \& Construct Management, Kingston Upon Thames, Surrey, England. Ranatunga, KS (Corresponding Author), Univ Auckland, Dept Civil \& Environm Engn, Symonds St, Auckland 1010, New Zealand. Ranatunga, Kavishan Sathsara, Kingston Univ London, Dept Civil Engn Surveying \& Construct Management, Kingston Upon Thames, Surrey, England. Ranatunga, Kavishan Sathsara; Castillo, Enrique del Rey; Toma, Charlotte Louise, Univ |  | Sustainability; Sustainable concrete; SCMs; Optimal concrete mix; Life cycle assessment |  | 0950-0618 | 45762.8768 | 45762.8768 | Accepted | Menciona norma de ACV | O resumo menciona a avaliação do ciclo de vida (LCA). | RANATUNGA et al., 2023.pdf
Parameterized environmental impacts of ready-mixed concrete in Spain | Sánchez-Pantoja, Núria and Lázaro, Cecilia and Vidal, Rosario | Journal of Sustainable Cement-Based Materials | 2023 | Scopus | 751 – 770 | 12 | This study includes the assessment of all possible combinations of ready-mix concrete encompassed in a reference construction database of building materials for Valencia (Spain). All concrete components are considered in the calculation: cement, water, aggregates, and admixtures. The life cycle assessment methodology was used to calculate the environmental impacts of each material, including the modules A1-A3, i.e. production of raw materials, transport, and manufacturing, and impact categories in accordance with EN 15804:2012 + A2:2019. This study shows that cement is the concrete component with the greatest overall impact on the environment. Furthermore, the impact for the Global Warming Potential (stages A1-A3) can double depending on the type of cement; with CEM I and CEM II types having the highest impact. The regressions obtained for each impact category allow to predict the environmental impacts of every ready-mix concrete and also to analyze the relative importance of each concrete component in each impact category. © 2022 Informa UK Limited, trading as Taylor & Francis Group. | Article | 10.1080/21650373.2022.2119617 | https://www.scopus.com/inward/record.uri?eid=2-s2.0-85137754134&doi=10.1080%2f21650373.2022.2119617&partnerID=40&md5=85f436813c2fd6305326c70c18918cd8 |  | cements; concrete; concrete dosage; environmental performance; life cycle assessment (LCA); parametric analysis |  |  |  | 45762.8713 | 45762.8713 | Accepted | Menciona norma de ACV | O resumo menciona o uso da norma EN 15804. | SANCHEZ-PANTOJA et al., 2023.pdf
Life Cycle Assessment Comparison between an Earthbag Building and a Conventional Sahrawi Cement Blocks Building | Carrobe, Ariadna and Castell, Albert and Martorell, Ingrid | MATERIALS | 2024 | Web of Science |  | 17 | Growing environmental awareness has prompted a resurgence in traditional building techniques that rely on natural or recycled materials since many believe that structures made from these resources are ecologically friendly. Using Life Cycle Assessment (LCA) for construction materials offers valuable insights into the impacts produced during their production and construction processes. This study aims to assess the environmental impacts of two different constructions-an Earthbag Building (EB) and a conventional Sahrawi Cement Blocks Building (CBB). It also determines whether it is more environmentally beneficial to construct traditionally, utilizing local materials and aligning with the principles of the circular economy, which is one of the Sustainable Development Goals (SDGs) in Europe. This study specifically examines a cradle-to-gate LCA, using the software Simapro v. 9.4.0.1. Results show that in 21 out of the 22 impact categories analyzed, the CBB performs worse, in some cases presenting an impact of 70\% higher than the EB. The highest impact is obtained for fine particulate matter formation and Global Warming related to Human Health categories, whilst impact categories related to water consumption and eutrophication obtained an impact of less than 0.001 for both constructions. | Article | 10.3390/ma17051011 |  | Martorell, I (Corresponding Author), Univ Lleida, INSPIRES Res Ctr, Sustainable Energy Machinery \& Bldg SEMB Res Grp, Pere de Cabrera s-n, Lleida 25001, Spain. Carrobe, Ariadna; Castell, Albert; Martorell, Ingrid, Univ Lleida, INSPIRES Res Ctr, Sustainable Energy Machinery \& Bldg SEMB Res Grp, Pere de Cabrera s-n, Lleida 25001, Spain. |  | earthbag; Cement Blocks Building; Life Cycle Assessment; SimaPro; Ecoinvent; ReCiPe2016; Western Sahara; sustainability assessment |  |  | 45762.8768 | 45762.8768 | Accepted | Menciona norma de ACV | O resumo menciona o uso de Life Cycle Assessment (LCA) | CARROBE et al., 2024.pdf
Environmental and mechanical performance of different fiber reinforced polymers in beams | Sbahieh, Sami and Tahir, Furqan and Al-Ghamdi, Sami G. | MATERIALS TODAY-PROCEEDINGS | 2022 | Web of Science | 3548-3552 | 62 | The worldwide awareness toward sustainability motivated the human innovativeness to investigate and apply additional environmental solutions like the use of fiber-reinforced polymer (FRP) as a reinforcement instead of steel in order to lower the greenhouse emissions and energy consumption associated with the excessive structural work. The deterioration of structural members is always expected due to many factors such as corrosion of steel, severe weather and unexpected loads, therefore the use of fiber-reinforced polymers gained popularity due to their advantageous properties such as lightweight, high strength and corrosion resistance. The arising concerns about climate change and depletion of natural resources paved the way to conduct comprehensive studies to assess the environmental impact of FRP during its life service. Life cycle assessment is used to evaluate the environmental impact of a product or a process. This paper seeks to contribute to the existing literature of studies related to the life cycle assessment, mechanical behavior, and the applications of different FRP composites used as a reinforcement in concrete beams. The reported results from literature were compatible with each other where using FRP composites in beams enhance the stiffness and strength and at the same time reduce the environmental impacts compared to traditional building materials like steel, also developing the design and construction codes for reinforced concrete beams by using FRPs will encourage the use of these materials in constructions. Copyright (C) 2022 Elsevier Ltd. All rights reserved. | Proceedings Paper | 10.1016/j.matpr.2022.04.398 |  | Al-Ghamdi, SG (Corresponding Author), Hamad Bin Khalifa Univ, Qatar Fdn, Coll Sci \& Engn, Div Sustainable Dev, Doha, Qatar. Sbahieh, Sami; Tahir, Furqan; Al-Ghamdi, Sami G., Hamad Bin Khalifa Univ, Qatar Fdn, Coll Sci \& Engn, Div Sustainable Dev, Doha, Qatar. |  | Beams; Fiber reinforced polymer; Life cycle assessment; Mechanical Behavior; Environmental Impact, Applications of FRP |  | 2214-7853 | 45762.8781 | 45762.8781 | Accepted | Menciona norma de ACV | O resumo menciona o uso da avaliação do ciclo de vida (ACV) | SBAHIEH et al., 2022.pdf
Comparative Study on Life-Cycle Assessment and Carbon Footprint of Hybrid, Concrete and Timber Apartment Buildings in Finland | Rinne, Roni and Ilgin, Hueseyin Emre and Karjalainen, Markku | INTERNATIONAL JOURNAL OF ENVIRONMENTAL RESEARCH AND PUBLIC HEALTH | 2022 | Web of Science |  | 19 | To date, in the literature, there has been no study on the comparison of hybrid (timber and concrete) buildings with counterparts made of timber and concrete as the most common construction materials, in terms of the life cycle assessment (LCA) and the carbon footprint. This paper examines the environmental impacts of a five-story hybrid apartment building compared to timber and reinforced concrete counterparts in whole-building life-cycle assessment using the software tool, One Click LCA, for the estimation of environmental impacts from building materials of assemblies, construction, and building end-of-life treatment of 50 years in Finland. Following EN 15978, stages of product and construction (A1-A5), use (B1-B6), end-of-life (C1-C4), and beyond the building life cycle (D) were assessed. The main findings highlighted are as following: (1) for A1-A3, the timber apartment had the smallest carbon footprint (28\% less than the hybrid apartment); (2) in A4, the timber apartment had a much smaller carbon footprint (55\% less than the hybrid apartment), and the hybrid apartment had a smaller carbon footprint (19\%) than the concrete apartment; (3) for B1-B5, the carbon footprint of the timber apartment was larger (>20\%); (4) in C1-C4, the carbon footprint of the concrete apartment had the lowest emissions (35,061 kg CO2-e), and the timber apartment had the highest (44,627 kg CO2-e), but in D, timber became the most advantageous material; (5) the share of life-cycle emissions from building services was very significant. Considering the environmental performance of hybrid construction as well as its other advantages over timber, wood-based hybrid solutions can lead to more rational use of wood, encouraging the development of more efficient buildings. In the long run, this will result in a higher proportion of wood in buildings, which will be beneficial for living conditions, the environment, and the society in general. | Article | 10.3390/ijerph19020774 |  | Ilgin, HE (Corresponding Author), Tampere Univ, Fac Built Environm, Sch Architecture, POB 600, FI-33014 Tampere, Finland. Rinne, Roni; Ilgin, Hueseyin Emre; Karjalainen, Markku, Tampere Univ, Fac Built Environm, Sch Architecture, POB 600, FI-33014 Tampere, Finland. |  | comparative study; life-cycle assessment (LCA); carbon footprint; hybrid; concrete; timber; apartment building; Finland |  |  | 45762.8768 | 45762.8768 | Accepted | Menciona norma de ACV | O resumo menciona o uso da norma EN 15978 | RINNE et al., 2022.pdf
Environmental Benefit of Alternative Binders in Construction Industry: Life Cycle Assessment | Bumanis, Girts and Korjakins, Aleksandrs and Bajare, Diana | ENVIRONMENTS | 2022 | Web of Science |  | 9 | Carbon dioxide (CO2) emissions associated with Portland cement (PC) production is ranked as the highest among the construction materials and it is estimated that 8\% of the worlds CO2 discharges is due to PC production. As an average, the production of PC clinker including calcination process generates 0.81 kg of carbon dioxide per one kg of cement. Hence, new approaches which limit the negative environmental impacts of cement production and are aimed at the development of advanced methodologies are introduced. Implementation of lower energy consumption materials in production, which could moderately substitute PC in binders, can be addressed as one of the probable methods in mitigating environmental risks. Therefore, alternative binders fit into the most promising solutions. Present research investigates the environmental impact of the building sector, if an alternative to PC binder is used. Life cycle assessment (LCA) was used in this research to assess the environmental impact of the alternative ternary gypsum-PC-pozzolan binder in the production of mortar, and the environmental benefits were calculated and compared to traditional cement-based building materials. Phosphogypsum was considered as a secondary raw material, as in the current approach it is collected in open stacks bringing environmental concerns. SimaPro LCA software with the Ecoinvent database was used for most of the calculation processes. Results indicate that with alternative binders up to 30\% of energy can be saved and 57 wt.\% of CO2 emissions can be reduced, bringing positive impact on the construction industries contribution to the environment. | Article | 10.3390/environments9010006 |  | Korjakins, A (Corresponding Author), Riga Syst Univ, Inst Mat \& Struct, Dept Bldg Mat \& Prod, LV-1658 Riga, Latvia. Bumanis, Girts; Korjakins, Aleksandrs; Bajare, Diana, Riga Syst Univ, Inst Mat \& Struct, Dept Bldg Mat \& Prod, LV-1658 Riga, Latvia. |  | life cycle assessment; construction industry; emissions; substitution; ternary binder; gypsum; phosphogypsum; pozzolan; Portland cement |  |  | 45762.8768 | 45762.8768 | Accepted | Menciona norma de ACV | O resumo menciona o uso da metodologia de Avaliação do Ciclo de Vida (ACV) e o software SimaPro com o banco de dados Ecoinvent, o que indica o uso de normas para ACV. | BUMANIS et al., 2022.pdf
Comparative Life Cycle Assessment of Carbon Dioxide Mineralization Using Industrial Waste as Feedstock to Produce Cement Substitutes | Digulla, Finn-Erik and Bringezu, Stefan | ENERGIES | 2023 | Web of Science |  | 16 | The mineralization of carbon dioxide offers a way to permanently sequester carbon while producing construction materials, combining the concepts of carbon capture and utilization (CCU) and carbon capture and storage (CSS). However, it is important to evaluate different mineralization processes in terms of their environmental impact. This study provides the first comparative life cycle assessment (LCA) analysis that focuses on the utilization of industrial waste materials. We analyzed the climate and material footprint of six mineralization pathways from cradle to gate using steel slag, concrete waste, municipal solid waste incineration (MSWI) ash, and olivine as feedstock. A sensitivity analysis was used to identify the factors with the greatest impact on environmental performance. Our results show that all processes generate significantly negative values for the global warming impact (GWI) and raw material input (RMI), ranging from 0.6 to 1.3 kgCO(2) eq. kg(feed)(-1) and 0.6 to 1.6 kg kg(feed)(-1), when cement substitute is considered as product. Five out of six processes produce negative values for these factors when sand is considered as a product. When operated as a CCS technology without product use, the processes result in GWI values ranging from 0.13 to 0.01 kgCO(2) eq. kg(feed)(-1). Our study confirms that industrial mineralization is a promising technology for reducing carbon dioxide emissions. Future process development should focus on replacing carbon dioxide-intensive products while balancing energy and chemical demand with process efficiency. | Article | 10.3390/en16104118 |  | Digulla, FE (Corresponding Author), Univ Kassel, Kassel Inst Sustainabil, Wilhelmshoeher Allee 47, D-34117 Kassel, Germany. Digulla, Finn-Erik; Bringezu, Stefan, Univ Kassel, Kassel Inst Sustainabil, Wilhelmshoeher Allee 47, D-34117 Kassel, Germany. |  | mineral carbonation; mineralization; CO2 capture and utilization; CO2 capture and storage; life cycle assessment |  |  | 45762.8768 | 45762.8768 | Accepted | Menciona norma de ACV | O resumo menciona o uso da avaliação do ciclo de vida (LCA). | DIGULLA et al., 2023.pdf
Carbon footprint of reinforced concrete columns with and without supplementary cementitious materials | Cordoba, Gisela and Irassar, Edgardo Fabian | INTERNATIONAL JOURNAL OF LIFE CYCLE ASSESSMENT | 2023 | Web of Science | 800-812 | 28 | PurposeThe construction sector consumes a large quantity of natural resources and generates a great deal of carbon dioxide emissions and wastes, affecting its sustainability. Replacing Portland cement with supplementary cementitious materials (SCM) could reduce the environmental impact. This paper examines the carbon footprint of reinforced concrete columns. It focuses on the influence of increasing the steel cross-section and reducing the clinker factor by replacing Portland cement with SCM.MethodsEighteen concrete mixtures were selected and classified according to the specified compressive strength at 28 days of curing using binary and ternary blended cements. Columns were designed consisting of such concretes and employing different reinforcing steel cross-sections. The life cycle assessment was conducted on ISO 14040 standard. The embodied carbon dioxide (ECO2) of the reinforced concrete columns was determined.ResultsThe results show that the higher the compressive strength of concrete, the lower the carbon footprint of the columns. Concretes with a high volume of SCM replacement and low compressive strength at 28 days do not show the lowest carbon footprint since it requires a greater volume of material to withstand the bearing capacity. The carbon footprint of the columns increases as the steel section increases. Furthermore, increasing the compressive strength of concrete is less beneficial for reducing the carbon footprint of the column when the steel cross-section is increased.ConclusionsPortland cement is the component material of concrete that contributes the most to the concrete carbon footprint, and steel has the highest ECO2/tonne. Replacing Portland cement with SCM reduces ECO2 at one point of the life cycle and may increase the material volume and ECO2 at another. The lowest carbon footprint of compressed reinforced concrete elements is achieved for the higher-strength concretes and the minimum steel cross-section. | Article | 10.1007/s11367-023-02182-w |  | Cordoba, G (Corresponding Author), Univ Nacl Ctr Prov Buenos Aires, Engn Fac, Dept Civil Engn \& Surveying, CIFICEN UNCPBA CICPBA CONICET, Av Del Valle 5737, RA-7400 Olavarria, Buenos Aires, Argentina. Cordoba, Gisela; Irassar, Edgardo Fabian, Univ Nacl Ctr Prov Buenos Aires, Engn Fac, Dept Civil Engn \& Surveying, CIFICEN UNCPBA CICPBA CONICET, Av Del Valle 5737, RA-7400 Olavarria, Buenos Aires, Argentina. |  | Building materials; Concrete; Blended cement; Supplementary cementitious materials; Life cycle assessment; Carbon footprint |  | 0948-3349 | 45762.8768 | 45762.8768 | Accepted | Menciona norma de ACV | O resumo menciona o uso da norma ISO 14040. | CORDOBA et al., 2023.pdf
Life-Cycle Assessment of Strengthening Pre-Stressed Normal-Strength Concrete Beams with Different Steel-Fibered Concrete Layers | Pushkar, Svetlana and Ribakov, Yuri | SUSTAINABILITY | 2020 | Web of Science |  | 12 | This study aimed to determine the difference between two alternatives for pre-stressed normal-strength concrete beams according to life-cycle assessments (LCAs): strengthening the PNSC (pre-stressed normal-strength concrete) beam on one side with a 70 mm width, steel-fibered, high-strength concrete layer (Case 1) and strengthening the PNSC beams by jacketing on three sides with 30 mm width, ultra-high-performance, fiber-reinforced concrete layers (Case 2). We conducted LCAs of these cases using the ReCiPe2016 midpoint and endpoint-single-score methods. The differences among the beams' endpoint-single-score results were evaluated using a two-stage nested analysis of variance. The ReCiPe2016 midpoint results showed that compared to Case 2, Case 1 reduced the global warming potential, terrestrial ecotoxicity, water consumption, and fossil-resource-scarcity impacts by 73-80\%. The ReCiPe2016 endpoint-single-score results showed that the environmental damage from Case 1 was significantly lower (p = 0.0003) than that from Case 2. These findings could be promising and useful for studying sustainability in construction. | Article | 10.3390/su12197958 |  | Pushkar, S (Corresponding Author), Ariel Univ, Dept Civil Engn, IL-40700 Ariel, Israel. Pushkar, Svetlana; Ribakov, Yuri, Ariel Univ, Dept Civil Engn, IL-40700 Ariel, Israel. |  | pre-stressed normal-strength concrete; composite beam; steel-fibered high-strength concrete; ultra-high-performance fiber-reinforced concrete; life-cycle assessment |  |  | 45762.8768 | 45762.8768 | Accepted | Menciona norma de ACV | O resumo menciona o uso da metodologia LCA (Life Cycle Assessment). | PUSHKAR et al., 2020.pdf
Life-Cycle Assessment of Seismic Retrofit Strategies Applied to Existing Building Structures | Vitiello, Umberto and Salzano, Antonio and Asprone, Domenico and Di Ludovico, Marco and Prota, Andrea | SUSTAINABILITY | 2016 | Web of Science | 1-18 | 8 | In the last few years, the renovation and refurbishment of existing buildings have become the main activities of the construction industry. In particular, many studies have recently focused on the mechanical and energy performances of existing retrofitted/refurbished facilities, while some research has addressed the environmental effects of such operations. The present study aims to assess the environmental impact of some retrofit interventions on an existing reinforced concrete (RC) building. Once the structural requirements have been satisfied and the environmental effects of these retrofit solutions defined, the final purpose of this study is to identify the most environmentally sustainable retrofit strategy. The environmental impact of the structural retrofit options is assessed using a life-cycle assessment (LCA). This paper sets out a systematic approach that can be adopted when choosing the best structural retrofit option in terms of sustainability performance. The final aim of the study is to also provide a tool for researchers and practitioners that reflects a deep understanding of the sustainability aspects of retrofit operations and can be used for future researches or practical activities. | Article | 10.3390/su8121275 |  | Vitiello, U (Corresponding Author), Univ Naples Federico II, Dept Struct Engn \& Architecture, Via Claudio 21, I-80125 Naples, Italy. Vitiello, Umberto; Salzano, Antonio; Asprone, Domenico; Di Ludovico, Marco; Prota, Andrea, Univ Naples Federico II, Dept Struct Engn \& Architecture, Via Claudio 21, I-80125 Naples, Italy. |  | sustainability; life-cycle assessment; retrofit strategies; existing buildings |  |  | 45762.8768 | 45762.8768 | Accepted | Menciona norma de ACV | O resumo menciona o uso da avaliação de ciclo de vida (LCA) | VITIELLO et al., 2016.pdf
Mechanical Properties of Ultra-High Performance Concrete (UHPC) and Ultra-High Performance Fiber-Reinforced Concrete (UHPFRC) with Recycled Sand | Choi, Donguk and Hong, Kyungchan and Ochirbud, Munkhtuvshin and Meiramov, Didar and Sukontaskuul, Piti | INTERNATIONAL JOURNAL OF CONCRETE STRUCTURES AND MATERIALS | 2023 | Web of Science |  | 17 | Use of high-cost raw materials such as quartz sand can limit wider application of ultra-high performance concrete in concrete construction. In this experimental study, recycled sand was used to fabricate ultra-high performance concrete (UHPC) and ultra-high performance fiber-reinforced concrete (UHPFRC). Green UHPC with ordinary Portland cement and industrial by-products such as silica fume, fly ash, as well as recycled sand was first developed through two-step packing density tests to optimize the mix design. UHPFRC was then developed based on the UHPC mix designs and by using 1\%, 2\%, or 3\% 13-mm straight steel fibers (SSF). The compressive strength, elastic modulus, and flexural tensile strength was 128 MPa, 46.9 GPa, and 11.9 MPa, respectively, after 28 days at water-to-binder ratio of 0.17 and with 2\% SSFs. All high-performance concretes in this work utilized 100\% commercially available recycled sand that was produced by wet processing method. Mechanical characteristics such as strength, elastic modulus, and density, absorption, and voids of the UHPC/UHPFRC were investigated. Development of autogenous shrinkage of UHPC/UHPFRC with recycled sand was monitored for 12 weeks, while mercury intrusion porosimetry test and scanning electron microscopy were performed for microstructural investigation. Finally, the environmental impacts and economical aspects of the green UHPC were evaluated by life cycle assessment (LCA) and cost analysis. | Article | 10.1186/s40069-023-00631-2 |  | Hong, KYC (Corresponding Author), Hankyong Natl Univ, Dept Architectural Engn, Anseong, South Korea. Choi, Donguk; Ochirbud, Munkhtuvshin, Hankyong Natl Univ, Ind Acad Cooperat Fdn, Anseong, South Korea. Hong, Kyungchan; Meiramov, Didar, Hankyong Natl Univ, Dept Architectural Engn, Anseong, South Korea. Sukontaskuul, Piti, King Mongkuts Univ Technol North Bangkok, Dept Civil Engn, Bangkok, Thailand. |  | UHPC; UHPRFC; Recycled sand; Experimental packing density; Environmental impact |  | 1976-0485 | 45762.8768 | 45762.8768 | Accepted | Menciona norma de ACV | O resumo menciona Life Cycle Assessment (LCA) | CHOI et al., 2023.pdf
Decarbonizing the cement industry: Findings from coupling prospective life cycle assessment of clinker with integrated assessment model scenarios | Mueller, Amelie and Harpprecht, Carina and Sacchi, Romain and Maes, Ben and van Sluisveld, Mariesse and Daioglou, Vassilis and Savija, Branko and Steubing, Bernhard | JOURNAL OF CLEANER PRODUCTION | 2024 | Web of Science |  | 450 | In the race to achieve global climate neutrality, carbon intensive industries like the clinker and cement industry are required to decarbonize rapidly. The environmental impacts related to potential transition pathways to lowcarbon systems can be evaluated using prospective life cycle assessment (pLCA). This study conducts a pLCA for future global clinker production, integrating long-term transition pathways from the IMAGE integrated assessment model (IAM) to maintain global consistency. It systematically modifies the ecoinvent v3.9.1 database using the Python library premise to create future database versions representing future clinker production embedded in a future economy according to a 3.5 degrees C-baseline, a 2 degrees C-compliant and a 1.5 degrees C-compliant scenario. Our study indicates that climate change impacts of clinker production may decrease from about 1.03 kg CO 2 -eq/kg clinker in 2020 to 0.94 (3.5 degrees C-baseline), 0.20 (2 degrees C-compliant), and 0.16 (1.5 degrees C-compliant) kg CO 2 -eq/kg clinker in 2060 for the global average. This corresponds to a 10\% (3.5 degrees C-baseline), 81\% (2 degrees C-compliant) and 84\% (1.5 degrees C- compliant) decrease by 2060 compared to 2020. Under these scenarios, global clinker production alone would require 5\% -11\% of the remaining end-of-century carbon budget for the 2 degrees C and 1.5 degrees C-target, respectively. While the climate change impacts are substantially reduced, our study also indicates that the transition pathways shift the burden towards other impact categories, such as ionizing radiation, ozone depletion, material resources and land use. Developing IAM-compatible scenarios for more product groups helps to increase the coherence of pLCA studies. As this study is based on an IAM heavily reliant on carbon capture and storage and bioenergy, future research should explore the effects of different technology pathways and alternative mitigation strategies. | Article | 10.1016/j.jclepro.2024.141884 |  | Müller, A (Corresponding Author), Leiden Univ, Inst Environm Sci CML, POB 9518, NL-2300 RA Leiden, Netherlands. Mueller, Amelie; Harpprecht, Carina; Steubing, Bernhard, Leiden Univ, Inst Environm Sci CML, POB 9518, NL-2300 RA Leiden, Netherlands. Mueller, Amelie, Flemish Inst Technol Res VITO, EnergyVille, Thor Pk 8320, B-3600 Genk, Belgium. Mueller, Amelie; Harpprecht, Carina, Inst Networked Energy Syst, German Aerosp Ctr DLR, Curiestr 4, D-70563 Stuttgart, Germany. Sacchi, Romain, Paul Scherre |  | Prospective life cycle assessment; Integrated assessment models; Clinker; Industry decarbonization; Climate change; Scenarios; Carbon capture |  | 0959-6526 | 45762.8768 | 45762.8768 | Accepted | Menciona norma de ACV | O resumo menciona o uso de LCA | MUELLER et al., 2024.pdf
Life-Cycle Assessment of an Office Building: Influence of the Structural Design on the Embodied Carbon Emissions | Matias de Paula Filho, Jose Humberto and D'Antimo, Marina and Charlier, Marion and Vassart, Olivier | MODELLING | 2024 | Web of Science | 55-70 | 5 | In 2020, 37\% of global CO2eq. emissions were attributed to the construction sector. The major effort to reduce this share of emissions has been focused on reducing the operational carbon of buildings. Recently, awareness has also been raised on the role of embodied carbon: emissions from materials and construction processes must be urgently addressed to ensure sustainable buildings. To assess the embodied carbon of a building, a life-cycle assessment (LCA) can be performed; this is a science-based and standardized methodology for quantifying the environmental impacts of a building during its life. This paper presents the comparative results of a ``cradle-to-cradle{''} building LCA of an office building located in Luxembourg with 50 years of service life. Three equivalent structural systems are compared: a steel-concrete composite frame, a prefabricated reinforced concrete frame, and a timber frame. A life-cycle inventory (LCI) was performed using environmental product declarations (EPDs) according to EN 15804. For the considered office building, the steel-concrete composite solution outperforms the prefabricated concrete frame in terms of global warming potential (GWP). Additionally, it provides a lower GWP than the timber-frame solution when a landfill end-of-life (EOL) scenario for wood is considered. Finally, the steel-concrete composite and timber solutions show equivalent GWPs when the wood EOL is assumed to be 100\% incinerated with energy recovery. | Article | 10.3390/modelling5010004 |  | de Paula, JH (Corresponding Author), ArcelorMittal Global R\&D, L-4221 Esch Sur Alzette, Luxembourg. Matias de Paula Filho, Jose Humberto, ArcelorMittal Global R\&D, L-4221 Esch Sur Alzette, Luxembourg. D'Antimo, Marina, ArcelorMittal Steligence Engn, I-200139 Milan, Italy. Charlier, Marion; Vassart, Olivier, ArcelorMittal Steligence Engn, L-4221 Esch Sur Alzette, Luxembourg. |  | life-cycle assessment (LCA); office building; embodied carbon; sustainable design |  |  | 45762.8768 | 45762.8768 | Accepted | Menciona norma de ACV | O resumo menciona o uso da norma EN 15804. | MATIAS DE PAULA FILHO et al., 2024.pdf
Rammed Earth incorporating Recycled Concrete Aggregate: a sustainable, resistant and breathable construction solution | Arrigoni, Alessandro and Beckett, Christopher T. S. and Ciancio, Daniela and Pelosato, Renato and Dotelli, Giovanni and Grillet, Anne-Cecile | RESOURCES CONSERVATION AND RECYCLING | 2018 | Web of Science | 11-20 | 137 | Construction and demolition debris, mainly concrete and masonry rubble, represent a significant share of municipal waste. Recycling crushed concrete aggregates and using them as substitutes for natural ones might therefore be determinant in reducing landfilling and mineral resource depletion. An innovative way to give new value to Recycled Concrete Aggregates (RCAs) is to ram them in layers to form load-bearing walls for stabilised Rammed Earth (RE) applications. However, the success of those few existing RE projects using RCA is mainly due to the knowledge and experience of the contractors rather than official standards or guidelines or scientific literature. The objective of this study was to further the knowledge of this building technique by determining the effect of different RCA replacements on the material's mechanical resistance, sustainability and hygroscopic properties: indicative of the structure's structural, environmental and hygrothermal performance. Mechanical resistance was assessed by means of the Unconfined Compressive Strength (UCS, commonly used for rammed earth-like materials), hygroscopic properties via Moisture Buffer Value (MBV) and sorption isotherms while the sustainability was assessed via consequential Life Cycle Assessment (LCA). Microstructural investigations via mercury intrusion porosimetry, nitrogen adsorption-desorption isotherms, scanning electron microscopy and X-ray diffraction were performed to understand and explain material mechanical and hygroscopic behaviour. The building technique, already proven to be durable, was demonstrated to be resistant (from 4 to 12 MPa at 28 days depending on the RCA replacement and cement content), sustainable (down to 25 kg CO2-eq. of embodied carbon per square meter of load-bearing wall) and to have good moisture buffering abilities (0.88 g/(m(2)\%RH) for mixtures containing only RCA). Strength appeared to be more related to the particle size distribution of the mix rather than to the percentage of RCA added. The amount and type of stabiliser added to the mix and the distance covered by the RCA during its lifetime strongly affected the environmental sustainability of the mixture; to maximise the potential of this building technique, reducing the amount of cement in the mixture by using alternative stabilisers should be the main priority. | Article | 10.1016/j.resconrec.2018.05.025 |  | Arrigoni, A (Corresponding Author), Politecn Milan, Dipartimento Chim Mat \& Ingn Chim G Natta, Piazza Leonardo da Vinci 32, I-20133 Milan, Italy. Arrigoni, Alessandro; Pelosato, Renato; Dotelli, Giovanni, Politecn Milan, Dipartimento Chim Mat \& Ingn Chim G Natta, Piazza Leonardo da Vinci 32, I-20133 Milan, Italy. Beckett, Christopher T. S., Univ Edinburgh, Sch Engn, Inst Infrastruct \& Environm, Edinburgh EH9 3JL, Midlothian, Scotland. Ciancio, Daniela, Univ Western Australia, Sch Civil \& Res |  | Rammed Earth; Recycled Concrete Aggregate; Life Cycle Assessment; Moisture Buffer Value; Unconfined Compressive Strength; Microstructure |  | 0921-3449 | 45762.8768 | 45762.8768 | Accepted | Menciona norma de ACV | O resumo menciona o uso de Avaliação do Ciclo de Vida (ACV), que é um método de análise para avaliar o impacto ambiental de produtos e serviços ao longo de todo o seu ciclo de vida. | ARRIGONI et al., 2018.pdf
Simplified structural design and LCA of reinforced concrete beams strengthening techniques | Palacios-Munoz, B. and Gracia-Villa, L. and Zabalza-Bribian, I. and Lopez-Mesa, B. | ENGINEERING STRUCTURES | 2018 | Web of Science | 418-432 | 174 | This work provides the Life Cycle Assessment (LCA) of four commonly used strengthening techniques of reinforced concrete beams. Firstly, it provides a simplified methodology to size the strengthening, overcoming the need of extensive knowledge in structures. Secondly, it provides the application of LCA to the selected techniques. The method improves the applicability of LCA to buildings, analyzes the environmental differences between techniques, and reveals the importance of the anchoring method as well as the enormous benefit in reusing building structures. Results obtained for conventional beams are displayed in tables ready to use in LCAs with broader boundary systems. | Article | 10.1016/j.engstruct.2018.07.070 |  | López-Mesa, B (Corresponding Author), Univ Zaragoza, Sch Engn \& Architecture, Dept Architecture, Maria de Luna 3, Zaragoza 50018, Spain. Palacios-Munoz, B.; Gracia-Villa, L.; Zabalza-Bribian, I., Univ Zaragoza, Sch Engn \& Architecture, Dept Mech Engn, Maria de Luna 3, Zaragoza 50018, Spain. Zabalza-Bribian, I., CIRCE Res Inst, Maria de Luna 3, Zaragoza 50018, Spain. Lopez-Mesa, B., Univ Zaragoza, Sch Engn \& Architecture, Dept Architecture, Maria de Luna 3, Zaragoza 50018, Spain. |  | Life cycle assessment; Building structures; Concrete strengthening; Sustainable construction; Construction and demolition waste; Building refurbishment |  | 0141-0296 | 45762.8768 | 45762.8768 | Accepted | Menciona norma de ACV | O resumo menciona o uso de LCA, que está alinhado com as normas ISO 14040 e EN 15804. | PALACIOS-MUNOZ et al., 2018.pdf
Recycling of calcined carbonated cement pastes as cementitious materials: Proposed CCUS technology for calcium looping | Kong, Y. K. and Ruan, S. and Kurumisawa, Kiyofumi | JOURNAL OF ENVIRONMENTAL CHEMICAL ENGINEERING | 2022 | Web of Science |  | 10 | In this study, calcined carbonated hydrated cement pastes (HCPs) were used to partially replace ordinary Portland cement (OPC) as a cementitious material. Calcined carbonated HCP can be derived from carbonated HCP after the release of CO2 for the carbon capture, utilization, and storage (CCUS). Calcined carbonated HCP was produced by calcining carbonated HCP at 1000 degrees C, also used in calcium looping. The crystal phase compositions of the HCP, carbonated HCP, and calcined carbonated HCP were identified. Various hardening and microstructural tests on the composite cement paste mixtures blended with calcined carbonated HCP were performed. The initial results showed that the HCP could sequester CO2, forming various calcium carbonates. After carbonated HCP calcination, the main nanocrystalline phases of calcium silicate hydrate (C-S-H) and calcium carbonate decomposed, forming lime and wollastonite. The 28-day compressive strength of the calcined carbonated HCP-OPC mixtures increased with the replacement ratio up to 20\%, owing to the filler effect of wollastonite. The microstructural analysis revealed that the portlandite, C-S-H, and monocarboaluminate phases were formed after hydration. Finally, by recycling demolition waste, this study proposed a technology roadmap for CCUS to achieve this goal, and a life cycle assessment was conducted to evaluate and compare the environmental impacts of producing 1 t of calcined carbonated HCP-OPC mixtures and plain OPC paste. | Article | 10.1016/j.jece.2022.108247 |  | Kurumisawa, K (Corresponding Author), Hokkaido Univ, Fac Engn, Div Sustainable Resources Engn, Sapporo, Hokkaido, Japan. Kong, Y. K., Hokkaido Univ, Grad Sch Engn, Div Sustainable Resources Engn, Sapporo, Hokkaido, Japan. Kong, Y. K.; Ruan, S., Zhejiang Univ, Coll Civil Engn \& Architecture, Hangzhou 310058, Peoples R China. Kurumisawa, Kiyofumi, Hokkaido Univ, Fac Engn, Div Sustainable Resources Engn, Sapporo, Hokkaido, Japan. |  | Carbon capture, utilization, and storage; Calcium looping; Calcined carbonated cement paste; Compressive strength; Microstructural analysis; Life cycle assessment |  | 2213-2929 | 45762.8768 | 45762.8768 | Accepted | Menciona norma de ACV | O resumo menciona a realização de uma Avaliação do Ciclo de Vida (ACV), porém não indica qual norma foi utilizada. O resumo também menciona a avaliação de impacto ambiental, emissão de CO2 e gases do efeito estufa. | KONG et al., 2022.pdf
Building Sector Issues in about 100 Years: End-Of-Life Scenarios of Carbon-Reinforced Concrete Presented in the Context of a Life Cycle Assessment, Focusing the Carbon Footprint | Backes, Jana Gerta and Del Rosario, Pamela and Petrosa, Dino and Traverso, Marzia and Hatzfeld, Tobias and Guenther, Edeltraud | PROCESSES | 2022 | Web of Science |  | 10 | Carbon-reinforced concrete (CRC) has the potential to play a pivotal role in optimizing the built environment and has therefore been experiencing a wave of research and development in the construction industry in recent years. The production of carbon fibers for CRC is energy-intensive, prompting the need to explore circular economy approaches (e.g., recycling at the End-of-Life (EoL)) to optimize the environmental performance of this material. Underdeveloped processes and a resulting lack of primary data regarding the recycling of CRC have hampered a comprehensive sustainability assessment of the novel composite building material. The novelty of this article is the detailed presentation of possible EoL scenarios for CRC and the detailed determination of the respective environmental impacts. This study aims to model EoL options within a Life Cycle Assessment (LCA), focusing on the EoL stage based on ISO 14040/44 using the GaBi ts 10.5.1.124 software and the CML2001 (2016) methodology. The practical relevance of the study lies in the early consideration of the entire life cycle of new materials, such as CRC, already in the design phase. Furthermore, the EoL can have relevant impacts on the environment, and due to an increasing significance of sustainability aspects, this LCA clarifies first approaches for the future of the construction sector in quantitative statements (e.g., CO2 emissions). All data are literature-based and are explained in detail and calculated for our case study with the functional unit of one kilogram of re-usable material (reusable and fully usable ``raw{''} material for further use/development) from a double wall. The impact assessment was calculated for 11 midpoint categories and related indicators, although the main focus was on Global Warming Potential (GWP). It was found that the highest-quality recycled options for CRC arise when the individual fractions (concrete matrix and carbon fibers) are first broken up, separated and then individually processed. This study focused mainly on the processing of the carbon fibers contained in CRC, for which pyrolysis and mechanical recycling have the strongest potential for industrial application. For the demolition and separation of both the concrete and the carbon fiber fractions, the conventional transport from the demolition site to the stationary processing plant proved to be the main driver of the GWP (1.4 x 10(-3) kg CO(2)e). In the subsequent processing of the carbon fibers, pyrolysis showed a higher GWP (9.7 x 10(-3) kg CO(2)e) than mechanical recycling (3.1 x 10(-4) kg CO(2)e). In addition, the production of one m(3) of concrete (C30/37) was compared to a primary raw material concrete fraction. Concrete can be successfully used as a substitute material for the gravel present in the C30/37 concrete. The use of recycled parts in concrete (originating from the concrete used in carbon-reinforced concrete) as a substitute for primary gravel showed a savings of 6.9 kg CO(2)e per m(3) of primary concrete, corresponding to a reduction of 22.5\%. The results show that the mechanical recycling of carbon fibers is overall the route with the lowest energy input and emissions. However, compared to pyrolysis, the recycled carbon fibers from mechanical recycling have a lower quality. Therefore, despite the higher energy input, pyrolysis is a more promising approach to close the material cycle. Furthermore, recycled aggregate concrete can reduce emissions by a quarter compared to primary concrete. | Article | 10.3390/pr10091791 |  | Backes, JG (Corresponding Author), Rhein Westfal TH Aachen, Fac Civil Engn, Inst Sustainabil Civil Engn, Mies van der Rohe Str 1, D-52074 Aachen, Germany. Backes, Jana Gerta; Del Rosario, Pamela; Petrosa, Dino; Traverso, Marzia, Rhein Westfal TH Aachen, Fac Civil Engn, Inst Sustainabil Civil Engn, Mies van der Rohe Str 1, D-52074 Aachen, Germany. Hatzfeld, Tobias; Guenther, Edeltraud, Tech Univ Dresden, Fac Business \& Econ, Chair Business Adm Esp Sustainabil Management \& E, FAL A 119,Wurzburge |  | carbon-reinforced concrete; LCA; end-of-life; recycling; carbon fiber; reinforced concrete |  |  | 45762.8768 | 45762.8768 | Accepted | Menciona norma de ACV | O resumo menciona o uso da normas ISO 14040. | BACKES et al., 2022.pdf
Environmental Performance of Deconstructable Concrete Beams Made with Recycled Aggregates | Menegatti, Lucas Caon and Castrillon Fernandez, Leticia Ikeda and Caldas, Lucas Rosse and Pepe, Marco and Pittau, Francesco and Zani, Giulio and Rampini, Marco Carlo and Michels, Julien and Toledo Filho, Romildo Dias and Martinelli, Enzo | SUSTAINABILITY | 2022 | Web of Science |  | 14 | The construction sector is one of the most energy-intensive and raw-material-demanding human activities and, hence, contributes a significant share of greenhouse gas emissions. As a matter of principle, making the construction sector ``greener{''} is one of the main challenges for policy makers, private companies and the scientific community. For this reason, one of the most promising actions is based on recycling Construction and Demolition Waste (CDW) and converting them into secondary raw materials for the construction sector itself. Moreover, the reduction of the environmental impact can be further amplified through the optimization of the production, assembly and deconstruction/reuse procedures and through the maximization of the service life. In this aim, the present work aims at analyzing the environmental performance of duly sized and designed prefabricated Decontructable and Reusable Beam (DRB) incorporating with Recycled Concrete Aggregates (RCA) assembled by means of an innovative system based on a memory (R)-steel prestressing technique. The environmental performance is evaluated through Life Cycle Assessment with a cradle-to-gate approach: the analysis of 16 midpoint impact categories was conducted using the methodology proposed by EN15804. In this context, three allocation scenarios for avoided impacts due to reuse (100-0, 50:50 and 0-100) were considered, and a sensitivity analysis was performed. It was verified that due to the higher amount of post-tensioning required for the innovative shape memory alloy steel bars, the DRBs present inferior environmental performance than the Ordinary Beams (ORB). However, when analyzing the reuse scenarios, it was observed that the DRB could have considerably lower impacts, depending on the type of allocation procedure adopted in LCA modeling. This study brings as the main contribution an evaluation and some design guidelines for the development of circular concrete structures based on the principles of Design for Deconstruction (DfD) and the prefabricated process. | Article | 10.3390/su141811457 |  | Martinelli, E (Corresponding Author), Univ Salerno, Dept Civil Engn, Via Giovanni Paolo II 132, I-84084 Fisciano, Italy. Martinelli, E (Corresponding Author), TESIS Srl, Via Giovanni Paolo II 132, I-84084 Fisciano, Italy. Menegatti, Lucas Caon; Castrillon Fernandez, Leticia Ikeda; Caldas, Lucas Rosse; Toledo Filho, Romildo Dias, Univ Fed Rio de Janeiro, Ilha Fundao, Dept Civil Engn, Cidade Univ, BR-21941594 Rio De Janeiro, Brazil. Pepe, Marco; Martinelli, Enzo, Univ Salerno, Dept Civil Engn, Via |  | Recycled Concrete Aggregate (RCA); Recycled Aggregate Concrete (RAC); Design for Deconstruction (DfD); reuse; recycling; Circular Economy (CE); Life Cycle Assessment (LCA) |  |  | 45762.8768 | 45762.8768 | Accepted | Menciona norma de ACV | O resumo menciona o uso da norma EN 15804. | MENEGATTI et al., 2022.pdf
Use of Natural-Fiber Bio-Composites in Construction versus Traditional Solutions: Operational and Embodied Energy Assessment | Galan-Marin, Carmen and Rivera-Gomez, Carlos and Garcia-Martinez, Antonio | MATERIALS | 2016 | Web of Science |  | 9 | During the last decades natural polymers have become more and more frequent to replace traditional inorganic stabilizers in building materials. The purpose of this research is to establish a comparison between the most conventional building material solutions for load-bearing walls and a type of biomaterial. This comparison will focus on load-bearing walls as used in a widespread type of twentieth century dwelling construction in Europe and still used in developing countries nowadays. To carry out this analysis, the structural and thermal insulation characteristics of different construction solutions are balanced. The tool used for this evaluation is the life cycle assessment throughout the whole lifespan of these buildings. This research aims to examine the environmental performance of each material assessed: fired clay brick masonry walls (BW), concrete block masonry walls (CW), and stabilized soil block masonry walls (SW) stabilized with natural fibers and alginates. These conventional and new materials are evaluated from the point of view of both operational and embodied energy. | Article | 10.3390/ma9060465 |  | Galan-Marin, C (Corresponding Author), Univ Seville, Inst Architecture \& Construct Sci, E-41012 Seville, Spain. Galan-Marin, Carmen; Rivera-Gomez, Carlos; Garcia-Martinez, Antonio, Univ Seville, Inst Architecture \& Construct Sci, E-41012 Seville, Spain. |  | life cycle assessment; operational energy; embodied energy; natural composites; natural fibers; sustainability; load bearing walls |  | 1996-1944 | 45762.8781 | 45762.8781 | Accepted | Menciona norma de ACV | O resumo menciona a avaliação do ciclo de vida (ACV) | GALAN-MARIN et al., 2016.pdf
Decarbonization potential of steel fibre-reinforced limestone calcined clay cement concrete one-way slabs | Hafez, Hisham and Malchiodi, Beatrice and Tosic, Nikola and Drewniok, Michal and Purnell, Phil and de la Fuente, Albert | CONSTRUCTION AND BUILDING MATERIALS | 2024 | Web of Science |  | 435 | This study deals with a comparison of the environmental performance of one-way slabs utilizing steel fibrereinforced limestone calcined clay cement (LC3) concrete with the control case of Ordinary Portland cement concrete. The experimental program constituted compressive and residual strength testing of concrete mixes and beams reinforced with traditional longitudinal steel reinforcement as opposed to steel fibres. The code-compliant design of the one-way slabs confirmed that, by adding steel fibres, 45\% replacement of longitudinal steel reinforcement could be achieved. The cradle-to-gate life cycle analysis proved that the use of LC3 as a binder and integration of steel fibres lowers the environmental impact of one-way slabs by 10\% despite the slight increase in the concrete cover of the steel fibre-reinforced concrete slabs for carbonation resistance purposes. Several scenario analyses were carried out to confirm that the savings could reach 40\% depending on concrete mix design optimization and the potential use of recycled fibres. | Article | 10.1016/j.conbuildmat.2024.136847 |  | Hafez, H (Corresponding Author), Univ Leeds, Sch Civil Engn, Leeds LS2 9JT, England. Hafez, Hisham; Drewniok, Michal; Purnell, Phil, Univ Leeds, Sch Civil Engn, Leeds LS2 9JT, England. Malchiodi, Beatrice, Ecole Polytech Fed Lausanne, EPFL, Lab Construct Mat, CH-1015 Lausanne, Switzerland. de la Fuente, Albert, Univ Politecn Cataluna, Civil \& Environm Engn Dept, Jordi Girona 1-3, Barcelona 08034, Spain. |  | Limestone calcined clay cement; Fibre-reinforced concrete; Life cycle assessment; Recycled fibres; Carbonation; Functional unit |  | 0950-0618 | 45762.8768 | 45762.8768 | Accepted | Menciona norma de ACV | O resumo menciona avaliação de ciclo de vida e impacto ambiental dos materiais. | HAFEZ et al., 2024b.pdf
Carbon Emission Reduction Evaluation of End-of-Life Buildings Based on Multiple Recycling Strategies | Lei, Bin and Yang, Wanying and Yan, Yusong and Tang, Zhuo and Dong, Wenkui | SUSTAINABILITY | 2023 | Web of Science |  | 15 | With the promotion of sustainability in the buildings and construction sector, the carbon saving strategies for the end-of-life (EoL) phase have been receiving increasing attention. In this research, life cycle assessment (LCA) theory was employed to study and compare the carbon savings benefits of three different management strategies (i.e., recycling, remanufacturing, and reuse) on the EoL phase of various buildings (including residential, office, commercial, and school buildings). Moreover, the carbon savings potential (CSP) was calculated and analyzed, which is defined as the percentage of the actual carbon savings to the sum of the total embodied carbon of the building. Results show that compared with traditional demolition and landfill treatment, the implementation of integrated management strategies for residential, office, commercial, and school buildings can reduce carbon emissions by 193.5-526.4 kgCO2-e/m2. Among the building materials, steel bar, structural steel, and concrete account for the major proportion of the total carbon savings of buildings (81.5-93.2\%). The sequence of the CSPs for the four types of buildings, in descending order, is school, residential, commercial, and office buildings. A building with a life span of 50 years has the greatest CSP. The results of the study can be used to reduce environmental impacts, and have broad positive implications in terms of sustainable construction. | Article | 10.3390/su152215711 |  | Tang, Z (Corresponding Author), Cent South Univ, Sch Civil Engn, Changsha 410004, Peoples R China. Dong, WK (Corresponding Author), Tech Univ Dresden, Inst Construct Mat, D-01062 Dresden, Germany. Lei, Bin; Yang, Wanying; Yan, Yusong, Nanchang Univ, Sch Civil Engn \& Architecture, Nanchang 330031, Peoples R China. Tang, Zhuo, Cent South Univ, Sch Civil Engn, Changsha 410004, Peoples R China. Dong, Wenkui, Tech Univ Dresden, Inst Construct Mat, D-01062 Dresden, Germany. |  | end-of-life; deconstruction; life cycle assessment (LCA); embodied carbon; recycling; remanufacturing; reuse |  |  | 45762.8782 | 45762.8782 | Accepted | Menciona norma de ACV | O resumo menciona o uso da metodologia LCA. | LEI et al., 2023.pdf
Advancing decarbonization through 3D printed concrete formworks: Life cycle analysis of technologies, materials, and processes | Sangiorgio, Valentino and Bianchi, Iacopo and Forcellese, Archimede | ENERGY AND BUILDINGS | 2025 | Web of Science |  | 332 | 3D printing technologies are innovating several industrial fields for their ability to produce complex shapes, reduce material use and obtain high-performance structures. Among the possible applications of 3D printing in the civil construction sector, manufacturing formwork for concrete casting is a promising solution for producing thin-walled and complex structures. Given the increasing interest and numerous applications being developed, comprehensive studies on the sustainability of 3D-printed concrete formwork are required to improve the processes and drive low-carbon construction practices. In this context, the present study provides for the first time an evaluation of the environmental and economic sustainability of concrete structures achieved using 3D printed formwork. The research investigates the influence of various factors such as: i) geometry complexity, ii) printing technology (Fused Deposition Modelling and Material Jetting), iii) process parameters, iv) raw materials (PLA, ABS, PVA, Geopolymers, Cements, Clay) v) machines kinematic systems and vi) End of Life alternatives. To perform such an investigation, a parametric CAD model was developed to define structure geometry; furthermore, Life Cycle Assessment and Life Cycle Costing methodologies were applied to calculate the impacts and cost of the different alternatives. The results showed that a proper choice of the combination of geometry, technology, material, and process parameters is crucial for reducing the carbonization-related impacts associated with 3D-printed formwork production. In addition, reuse and recycling of the formworks cut overall impacts, making 3D printing a sustainable alternative to traditional production processes while allowing greater design freedom. | Article | 10.1016/j.enbuild.2025.115444 |  | Sangiorgio, V (Corresponding Author), D Annunzio Univ Chieti Pescara, Dept Engn \& Geol INGEO, Viale Pindaro 42, I-65127 Pescara, Italy. Sangiorgio, Valentino, D Annunzio Univ Chieti Pescara, Dept Engn \& Geol INGEO, Viale Pindaro 42, I-65127 Pescara, Italy. Bianchi, Iacopo; Forcellese, Archimede, Polytech Univ Marche, Dept Ind Engn \& Math Sci DIISM, Via Brecce Bianche 12, I-60131 Ancona, Italy. |  |  |  | 0378-7788 | 45762.8782 | 45762.8782 | Accepted | Menciona norma de ACV | O resumo menciona a metodologia de Avaliação do Ciclo de Vida (ACV) | SANGIORGIO et al., 2025.pdf
Life Cycle Sustainability Performance Assessment Method for Comparison of Civil Engineering Works Design Concepts: Case Study of a Bridge | Ek, Kristine and Mathern, Alexandre and Rempling, Rasmus and Brinkhoff, Petra and Karlsson, Mats and Norin, Malin | INTERNATIONAL JOURNAL OF ENVIRONMENTAL RESEARCH AND PUBLIC HEALTH | 2020 | Web of Science |  | 17 | Standardized and transparent life cycle sustainability performance assessment methods are essential for improving the sustainability of civil engineering works. The purpose of this paper is to demonstrate the potential of using a life cycle sustainability assessment method in a road bridge case study. The method is in line with requirements of relevant standards, uses life cycle assessment, life cycle costs and incomes, and environmental externalities, and applies normalization and weighting of indicators. The case study involves a short-span bridge in a design-build infrastructure project, which was selected for its generality. Two bridge design concepts are assessed and compared: a concrete slab frame bridge and a soil-steel composite bridge. Data available in the contractor's tender phase are used. The two primary aims of this study are (1) to analyse the practical application potential of the method in carrying out transparent sustainability assessments of design concepts in the early planning and design stages, and (2) to examine the results obtained in the case study to identify indicators in different life cycle stages and elements of the civil engineering works project with the largest impacts on sustainability. The results show that the method facilitates comparisons of the life cycle sustainability performance of design concepts at the indicator and construction element levels, enabling better-informed and more impartial design decisions to be made. | Article | 10.3390/ijerph17217909 |  | Ek, K (Corresponding Author), NCC AB, Gullbergs Strandgata 2, S-40514 Gothenburg, Sweden. Ek, K (Corresponding Author), Chalmers Univ Technol, Dept Architecture \& Civil Engn, S-41296 Gothenburg, Sweden. Ek, Kristine; Mathern, Alexandre; Rempling, Rasmus; Brinkhoff, Petra; Norin, Malin, NCC AB, Gullbergs Strandgata 2, S-40514 Gothenburg, Sweden. Ek, Kristine; Mathern, Alexandre; Rempling, Rasmus; Karlsson, Mats, Chalmers Univ Technol, Dept Architecture \& Civil Engn, S-41296 Gothenburg, Sweden. |  | sustainability; life cycle assessment; life cycle costing; environmental externalities; indicator; multi-criteria decision analysis; civil engineering; bridge; design |  |  | 45762.8782 | 45762.8782 | Accepted | Menciona norma de ACV | O resumo menciona o uso de avaliação do ciclo de vida, que está em linha com as normas relevantes. | EK et al., 2020.pdf
Research on carbon emissions during the construction process of prefabricated buildings based on BIM and LCA | Ding, Yang and Guo, Zhen-Zhen and Zhou, Shuang-Xi and Wei, Yong-Qi and She, An-Ming and Dong, Jing-Liang | JOURNAL OF ASIAN ARCHITECTURE AND BUILDING ENGINEERING | 2024 | Web of Science |  |  | The goal of double carbon reflects the new goals and requirements of China's entry into a new development stage. In this regard, the construction industry, as a large producer of carbon emissions, should focus on emission reduction. In the whole life cycle of buildings, the carbon emission intensity in the physicochemical stage is the largest, so we should focus on the carbon emission in the physicochemical stage. Compared with the cast-in-situ concrete floor slab, the bidirectional prestressed precast hollow slab (BPPHS) has the characteristics of environment-friendly under the condition of meeting the building stress, and the manufacturing process of precast floor slab is more standardized, which can give full play to the performance of components. Based on BIM (Building Information Modeling) and LCA (Life Cycle Assessment) theory, and in the case of tram transportation, this paper studies the carbon emission of prefabricated hollow floor slab used in prefabricated buildings in the building stage. The research shows that the use of BPPHS reduces the carbon emission of 197,332.81 kg in the whole physicochemical stage, and the emission reduction rate is 46.52\% compared with the cast-in-place slab. Compared with the ordinary prefabricated laminated plate, the emission reduction rate reaches 45.40\%; The carbon emission sources in the materialization stage of prefabricated buildings are divided into production stage, transportation stage and construction stage. The carbon emission reduction in each stage accounts for 42.29\%, 46.18\% and 51.08\%, respectively, in each stage of cast-in-situ floor slab. Compared with ordinary precast slab, the emission reduction rates of each stage are 34.67\%, 53.60\% and 47.84\%, respectively. The emission reduction potential of BPPHS is very considerable. It can not only promote the development of prefabricated buildings but also have lower carbon than conventional precast slab. The study provides new ideas for reducing building carbon emissions, which will also provide reference for industry entrepreneurs and relevant governments to realize low-carbon economy and sustainable development. | Article; Early Access | 10.1080/13467581.2024.2345312 |  | Guo, ZZ (Corresponding Author), Jiangxi Univ Appl Sci, Dept Civil Engn, Nanchang 330100, Peoples R China. Ding, Yang, Hangzhou City Univ, Key Lab Safe Construct \& Intelligent Maintenance U, Hangzhou, Peoples R China. Ding, Yang, Hangzhou City Univ, Zhejiang Engn Res Ctr Intelligent Urban Infrastruc, Hangzhou, Peoples R China. Ding, Yang, Hangzhou City Univ, Dept Civil Engn, Hangzhou, Peoples R China. Guo, Zhen-Zhen, Jiangxi Univ Appl Sci, Dept Civil Engn, Nanchang 330100, Peoples R China. Guo, |  | Bidirectional prestressed precast hollow slab; Carbon emission; Building Information Modeling; Prefabricated buildings; Life cycle assessment |  | 1346-7581 | 45762.8782 | 45762.8782 | Accepted | Menciona norma de ACV | O resumo menciona o uso da metodologia ACV (Análise do Ciclo de Vida). | DING et al., 2024
Proposal of Major Environmental Impact Categories of Construction Materials Based on Life Cycle Impact Assessments | Jang, Hyeong-Jae and Ahn, Yong-Han and Tae, Sung-Ho | MATERIALS | 2022 | Web of Science |  | 15 | The ``Korean New Deal{''} policy in South Korea emphasizes the necessity of a substantial and timely response to global climate change. In addition to carbon emissions, construction materials have various environmental impacts that necessitate serious considerations. Therefore, this study aimed to identify the major environmental impact categories of construction materials that reflect their diverse environmental impact characteristics using life cycle assessment. To this end, eight environmental impact categories were assessed for seven major construction materials. The contributions of all construction materials to these environmental impact categories were then analyzed to derive major environmental impact categories with contributions >= 95\% or higher for each construction material. Consequently, global warming potential and abiotic depletion potential were derived as major environmental impact categories for all seven construction materials. In the case of ready-mixed concrete and cement, the photochemical oxidant creation potential was also found to be an environmental impact category that needs to be considered further. Thus, a study that defines environmental impacts must be considered in conjunction with the carbon emissions of building materials, and presenting the criteria for evaluating the defined environmental impacts is essential. | Article | 10.3390/ma15145047 |  | Ahn, YH; Tae, SH (Corresponding Author), Hanyang Univ, Sch Architecture \& Architectural Engn, 55 Hanyangdaehak Ro, Ansan 15588, South Korea. Jang, Hyeong-Jae, Hanyang Univ, Dept Architectural Engn, 55 Hanyangdaehak Ro, Ansan 15588, South Korea. Ahn, Yong-Han; Tae, Sung-Ho, Hanyang Univ, Sch Architecture \& Architectural Engn, 55 Hanyangdaehak Ro, Ansan 15588, South Korea. |  | construction materials; environmental impact category; life cycle impact assessment |  |  | 45762.8782 | 45762.8782 | Accepted | Menciona norma de ACV | O resumo menciona o uso de avaliação de ciclo de vida. | JANG et al., 2022.pdf
Optimal Seismic Retrofit Alternative for Shear Deficient RC Beams: A Multiple Criteria Decision-Making Approach | Villalba, Paola and Guaygua, Byron and Yepes, Victor | APPLIED SCIENCES-BASEL | 2025 | Web of Science |  | 15 | The vulnerability of existing buildings to recent earthquakes underscores the critical need to explore effective retrofit solutions thoroughly. This study presents a comprehensive methodology for ranking seismic retrofit alternatives for reinforced concrete beams with shear deficiencies. It evaluates five alternatives to ensure a 50-year service life, meeting current seismic standards and incorporating specific preventive maintenance measures for each option. A cradle-to-grave life cycle assessment was used to analyze the impacts associated with the sustainability of each alternative. Hybridization of emerging multi-criteria decision-making methods was applied for criteria weighting and final ranking, and a hierarchical model including economic, environmental, social, and functional criteria was developed. The results highlight carbon fiber reinforcements and steel plates with epoxy adhesives as optimal solutions due to their lower environmental and social impact, along with improvements in execution time and minimal architectural impact. This study underscores the necessity of a comprehensive approach to identifying optimal retrofitting alternatives, demonstrating the imperative to complement the conventional structural engineering objective of ensuring safety while minimizing investment. | Article | 10.3390/app15052424 |  | Yepes, V (Corresponding Author), Univ Politecn Valencia, Inst Concrete Sci \& Technol ICITECH, Valencia 46022, Spain. Villalba, Paola; Guaygua, Byron; Yepes, Victor, Univ Politecn Valencia, Inst Concrete Sci \& Technol ICITECH, Valencia 46022, Spain. Villalba, Paola; Guaygua, Byron, Univ Cent Ecuador, Fac Engn \& Appl Sci, Civil Engn Degree Programme, Quito 170521, Ecuador. |  | decision making; life cycle assessments; MCDM; retrofit; seismic |  |  | 45762.8782 | 45762.8782 | Accepted | Menciona norma de ACV | O resumo menciona o uso de Life Cycle Assessment (LCA). | VILLALBA et al., 2025.pdf
A Parametric Approach to Optimizing Building Construction Systems and Carbon Footprint: A Case Study Inspired by Circularity Principles | Al-Obaidy, Muheeb and Courard, Luc and Attia, Shady | SUSTAINABILITY | 2022 | Web of Science |  | 14 | There is a global call for a paradigm shift in the construction industry towards carbon neutrality, but a scant effort has been madein practice, especially concerning circularity. This paper helps bridge the gap by introducing a parametric approach to optimize sustainable construction design. The methodology was tested on a newly constructed office building, inspired by circularity principles, in Westerlo, Belgium. The methodology consists of parametric construction-typological analysis, automated through One Click LCA software (Life Cycle Assessment) and Microsoft Excel with 21 alternate designs and 630 iterations. The parametric variations involved three key performance indicators: construction system, materials' environmental impact, and materials; reuse of content. The environmental effects of both construction systems (i.e., structural system, foundation type, materials, and envelope details) and reused building materials content (i.e.,) were evaluated by the parametric analysis for four construction systems scenarios. Environmental impact analysis for timber, steel, concrete, and hybrid construction systems was conducted, following ISO 14040 and CEN/TC 350 standards. The focus of the whole life cycle assessment was mainly on carbon neutrality. Results indicate that using local biosourced materials, including timber, can remarkably reduce buildings' environmental impact. The sensitivity analysis results provide hard evidence that the construction material's weight, materials reuse potential, and construction dismantling ability are the most influential factors in carbon-neutral buildings. This paper should improve professionals' understanding of the impact of different structural systems choices and inform building designers about the circularity potential, and carbon footprint of construction technologies. | Article | 10.3390/su14063370 |  | Al-Obaidy, M (Corresponding Author), Univ Liege, Fac Appl Sci, Dept Urban \& Environm Engn, Sustainable Bldg Design Lab, B-4000 Liege, Belgium. Al-Obaidy, Muheeb; Attia, Shady, Univ Liege, Fac Appl Sci, Dept Urban \& Environm Engn, Sustainable Bldg Design Lab, B-4000 Liege, Belgium. Courard, Luc, Univ Liege, Fac Appl Sci, Dept Urban \& Environm Engn, GeMMe Bldg Mat, B-4000 Liege, Belgium. |  | circular building; environmental impact assessment; life cycle analysis; multicriteria approach; timber construction; carbon emissions |  |  | 45762.8782 | 45762.8782 | Accepted | Menciona norma de ACV | O resumo menciona o uso da norma ISO 14040. | AL-OBAIDY et al., 2022.pdf
A stepwise regression to identify relevant variables affecting the environmental impacts of clinker production | Del Serrone, Giulia and Moretti, Laura | JOURNAL OF CLEANER PRODUCTION | 2023 | Web of Science |  | 398 | The construction sector contributes to 8\% of carbon dioxide emissions, most of them caused by clinker pro-duction: in recent years, the efforts to reduce environmental impacts are growing. This paper investigates the environmental performances of clinker production and the factors driving emissions. For this purpose, the environmental impacts of 41 different grey clinkers produced in Italy from 2016 to 2021 certified by a third party according to the European standard EN 15804 have been assessed. Three input datasets (i.e., energy con-sumption, raw materials, and transport) have been investigated to identify the most significant variables that affected the environmental impact categories in the period 2016-2020: a stepwise regression allowed the identification of the optimal predictors to be included in the multiple regression models. The most significant variables are pet coke, fossil fuels, natural raw materials, and lorry transport. The identified models have been validated having regard to 2021 data. Therefore, for each impact category, multiple positive and negative de-pendencies which bear an effect on the environmental results have been quantified. The output provides proven quantitative results that can support cement producers to develop low-impacting clinker recipes. | Article | 10.1016/j.jclepro.2023.136564 |  | Moretti, L (Corresponding Author), Sapienza Univ Rome, Dept Civil Construction \& Environm Engn, I-00184 Rome, Italy. Del Serrone, Giulia; Moretti, Laura, Sapienza Univ Rome, Dept Civil Construction \& Environm Engn, I-00184 Rome, Italy. |  | Clinker; Life cycle analysis; Stepwise regression; Cement production |  | 0959-6526 | 45762.8782 | 45762.8782 | Accepted | Menciona norma de ACV | O resumo menciona o uso da norma EN 15804. | DEL SERRONE et al., 2023.pdf
Evaluating the cradle-to-gate environmental impact and cooling performance of advanced daytime radiative cooling materials to establish a comparative framework for a novel photonic meta-concrete | Adams, N. and Carlosena, L. and Allacker, K. | ENVIRONMENTAL SCIENCES EUROPE | 2024 | Web of Science |  | 36 | BackgroundBy the end of 2050, it is expected that 68\% of the population will live in urban areas. A higher density of people living in cities generates an increased urban heat island. Radiative cooling (RC) materials are proposed as a key strategy to mitigate global warming and urban heating. The Horizon 2020 project MIRACLE aims at developing a new RC material based on conventional concrete.This paper presents a framework developed for comparing both the cradle-to-gate environmental impact and cooling potential of the newly developed photonic meta-concrete (or any other new RC material) with existing RC materials. The framework is applied to various RC materials using the generic Ecoinvent v3.6 database. The impact assessment method is in line with the Belgian life cycle assessment method for buildings and covers the 15 environmental impact categories of the EN15804:A2. The cooling performance is assessed by implementing the material spectral emissivity into a thermal model for Brussels and Madrid.BackgroundBy the end of 2050, it is expected that 68\% of the population will live in urban areas. A higher density of people living in cities generates an increased urban heat island. Radiative cooling (RC) materials are proposed as a key strategy to mitigate global warming and urban heating. The Horizon 2020 project MIRACLE aims at developing a new RC material based on conventional concrete.This paper presents a framework developed for comparing both the cradle-to-gate environmental impact and cooling potential of the newly developed photonic meta-concrete (or any other new RC material) with existing RC materials. The framework is applied to various RC materials using the generic Ecoinvent v3.6 database. The impact assessment method is in line with the Belgian life cycle assessment method for buildings and covers the 15 environmental impact categories of the EN15804:A2. The cooling performance is assessed by implementing the material spectral emissivity into a thermal model for Brussels and Madrid.ResultsThe study shows that the sputtering process contributes over 75\% to the cradle-to-gate environmental impact of several RC materials, while materials produced without this process, have significantly lower impacts. The assessment of the cooling potential showed that convection heat gains make it difficult to create an all-year round cooling material. The comparison with a conventional building material, a concrete roof tile, hence shows great potential for these RC materials as heating gains during summer are significantly reduced. Analysing cooling performance alongside environmental impact, the study identified two RC materials, i.e. D6 and D10, as the most preferred in both Brussels and Madrid, considering their lower environmental impact and superior performance.ConclusionsThe literature review revealed that a standardised way to assess and benchmark RC materials based on their cradle-to-gate environmental impact and cooling performance is lacking to date. This paper hence presents, for the first time, a method to compare RC materials considering these two characteristics. This method allows to identify the most competitive RC materials, which will serve in our study to benchmark the newly developed photonic meta-concrete. | Article | 10.1186/s12302-024-01005-5 |  | Adams, N (Corresponding Author), Katholieke Univ Leuven, Fac Engn Sci, Dept Architecture, Kasteelpark Arenberg 1,Box 2431, B-3001 Louvain, Belgium. Adams, N.; Allacker, K., Katholieke Univ Leuven, Fac Engn Sci, Dept Architecture, Kasteelpark Arenberg 1,Box 2431, B-3001 Louvain, Belgium. Carlosena, L., Publ Univ Navarre UPNA, Inst Smart Cities ISC, Engn Dept, Arrosadia Campus, Pamplona 31006, Spain. |  | Environmental impact assessment; Thin film deposition techniques; Sputter deposition; Radiative cooling materials assessment; Heat transfer model |  | 2190-4707 | 45762.8781 | 45762.8781 | Accepted | Menciona norma de ACV | O resumo menciona o uso da norma EN 15804. | ADAMS et al., 2024.pdf
LCA and LCC of the world's longest pier: a case study on nickel-containing stainless steel rebar | Mistry, Mark and Koffler, Christoph and Wong, Sophia | INTERNATIONAL JOURNAL OF LIFE CYCLE ASSESSMENT | 2016 | Web of Science | 1637-1644 | 21 | Built in 1941, the Progreso Pier was the first concrete structure in the world built with nickel-containing stainless steel reinforcement. The Pier has been in service for over 70 years without any significant repair or maintenance activities. The aim of this study was to understand the environmental and economic implications of selecting nickel-containing stainless steel reinforcement using the Progreso Pier as the case study. A combined environmental life cycle assessment (LCA) and life cycle costing (LCC) study was conducted. The analysis considered the potential environmental impacts and the net present cost of the stainless steel reinforced structure from cradle to grave and compared it to the same structure using conventional carbon steel. The results indicated that while using stainless steel reinforcement resulted in a marginally higher environmental impact after initial construction, this is offset by the increased service life and, hence, less frequent maintenance and reconstruction activities. Relative to the as-built stainless steel reinforcement design, the environmental impacts of the carbon steel reinforced design are between 69 and 79 \% higher over the analysis period. Similar observations were made for the other investigated impact categories. The cost implications of using stainless steel reinforcement show economic benefits that are complementary to the environmental benefits. Similar to the LCA, the service life benefits outweigh the higher unit costs for stainless steel, assuming a discount rate of 0.01 \% as the baseline scenario. The carbon steel reinforced design has a net present cost that is 44 \% higher than the as-built stainless steel reinforcement design. The crossover point for the two designs occurs at year 50, which corresponds to the reconstruction activity. A sensitivity analysis shows that the results and conclusions are sensitive to the choice in discount rate: Rates 3 \% and lower produce net present costs that are lower for the as-built design; rates 4 \% and higher produce net present costs that are lower for the alternative design. The study demonstrates how LCA and LCC are complementary tools that can be used in decision-making for sustainable construction. The Progreso Pier exemplifies the importance of considering the entire life cycle with service life and recycling as well as long-term life cycle impacts of infrastructure projects from an environmental and economic perspective. | Article | 10.1007/s11367-016-1080-2 |  | Mistry, M (Corresponding Author), Nickel Inst, Ave Arts Kunstlaan 13, B-1210 Brussels, Belgium. Mistry, Mark, Nickel Inst, Ave Arts Kunstlaan 13, B-1210 Brussels, Belgium. Koffler, Christoph; Wong, Sophia, Thinkstep, 1339 Wellington St,Suite 203, Ottawa, ON K1Y 3B8, Canada. |  | LCA; LCC; Life cycle assessment; Life cycle costing; Life cycle thinking; Sustainable construction; Stainless steel |  | 0948-3349 | 45762.8781 | 45762.8781 | Accepted | Menciona norma de ACV | O resumo menciona o uso de avaliação de ciclo de vida (LCA). | MISTRY et al., 2016.pdf
Recommendations for cradle-to-gate environmental product declarations (EPD) in Buy Clean' procurement based on CDOT's experience | Senseney, Christopher T. and Harvey, John and Butt, Ali A. and Meijer, Joep | ENVIRONMENTAL RESEARCH: INFRASTRUCTURE AND SUSTAINABILITY | 2023 | Web of Science |  | 3 | The use of environmental product declarations (EPDs) in procurement of construction materials has been of increasing interest to government agencies, and adoption in the United States has been driven in part by `Buy Clean' legislation. Buy Clean encompasses green procurement policies that promote the purchase of construction materials and products with lower environmental impacts, considering the life-cycle impacts associated with those materials. Most EPDs for transportation infrastructure construction materials are `cradle-to-gate', or representative of the material production stage of a product and not the entire life cycle; however, these EPDs can allow meaningful quantitative comparisons of environmental and sustainability indicators and serve as a mechanism for measuring improvements in environmental impacts during the production of materials. This paper describes how cradle-to-gate EPDs are used, presents a case study of initial implementation of an EPD policy by the Colorado Department of Transportation, and provides recommendations to address some of the challenges that agencies and stakeholders can face when developing or participating in new EPD programs. It is desired that the recommendations and case study presented in this paper will help provide pathways to agencies for the successful enactment of Buy Clean policies and enable mitigation of actual or perceived barriers to program implementation. | Article | 10.1088/2634-4505/acf06d |  | Senseney, CT (Corresponding Author), Univ Colorado, Dept Civil Environm \& Architectural Engn, Boulder, CO 80309 USA. Senseney, Christopher T., Univ Colorado, Dept Civil Environm \& Architectural Engn, Boulder, CO 80309 USA. Harvey, John; Butt, Ali A., Univ Calif Davis, Univ Calif Pavement Res Ctr, Dept Civil \& Environm Engn, Davis, CA USA. Meijer, Joep, Right Environm, Boulder, CO USA. |  | environmental product declarations; life cycle assessment; civil works; concrete; asphalt; steel; green public procurement |  |  | 45762.8782 | 45762.8782 | Accepted | Menciona norma de ACV | O resumo menciona o uso de EPDs (Environmental Product Declarations), que estão relacionadas com a avaliação do ciclo de vida dos materiais. | SENSENEY et al., 2023.pdf
The Use of Sargassum spp. Ashes Like a Raw Material for Mortar Production: Composite Performance and Environmental Outlook | Lyra, Gabriela Pitolli and Colombo, Ana Leticia and Duran, Afonso Jose Felicio Peres and Parente, Igor Machado da Silva and Bueno, Cristiane and Rossignolo, Joao Adriano | MATERIALS | 2024 | Web of Science |  | 17 | The accumulation of brown algae from the genus Sargassum has been increasing over the years in coastal regions of the Caribbean, Africa, Brazil, and Mexico. This causes harmful effects to the ecosystem, human health, the economy, and the climate due to gas emissions from its decomposition process. There is the possibility of this biomass being reused in civil construction, and some studies have been carried out on its application to common Portland cement mortar. As such, the objective of this study is to evaluate the potential of sargassum ash as a mineral addition to partially replace fine aggregates in Portland cement mortar. Characterization of the raw materials was carried out through X-ray fluorescence spectroscopy, loss on ignition, particle size distribution, Brunauer-Emmett-Teller (BET) analysis, real density, X-ray diffraction, scanning electron microscopy, and dispersion spectroscopy of electrons. The mortars were prepared by partially replacing the fine aggregate (sand) with sargassum ash at 0\%, 5\%, 10\%, and 20\%. Mortar performance was evaluated through water absorption, apparent porosity, apparent specific mass, and compressive strength 7, 28, and 63 days after curing. Lastly, a life cycle assessment was conducted in accordance with ISO standards 14040:2006 and 14044:2006. The results showed that replacing sand with sargassum ash increases water absorption and apparent porosity, and decreases the apparent specific mass and compressive strength as replacement increases. Nevertheless, the compressive strength results after 63 days for 5 and 10\% replacement did not differ statistically from reference values. The life cycle assessment indicated that mortars with partial replacement of sand by sargassum ash show positive environmental impacts when compared to reference values for most categories, regardless of the scenario analyzed, especially for mortar with 10\% replacement. As such, the use of sargassum ash at 10\% does not alter the mortar's compressive strength values after 63 days, but does reduce its environmental impact. The application of this biomass in civil construction materials provides a destination for this algae, and that can be a solution to mitigate the social, environmental, and economic problems it has been causing. | Article | 10.3390/ma17081785 |  | Rossignolo, JA (Corresponding Author), Univ Sao Paulo, Fac Anim Sci \& Food Engn, Dept Biosyst Engn, BR-13635900 Pirassununga, Brazil. Lyra, Gabriela Pitolli; Rossignolo, Joao Adriano, Univ Sao Paulo, Fac Anim Sci \& Food Engn, Dept Biosyst Engn, BR-13635900 Pirassununga, Brazil. Colombo, Ana Leticia; Duran, Afonso Jose Felicio Peres; Parente, Igor Machado da Silva, Univ Sao Paulo, Fac Anim Sci \& Food Engn, Postgrad Program Mat Sci \& Engn, BR-13635900 Pirassununga, Brazil. Bueno, Cristiane, Un |  | seaweed ash; cementitious composites; biomass; civil construction; LCA |  |  | 45762.8782 | 45762.8782 | Accepted | Menciona norma de ACV | O resumo menciona o uso das normas ISO 14040 e 14044. | LYRA et al., 2024.pdf
An Epitome of Building Floor Systems by Means of LCA Criteria | Valencia-Barba, Yovanna Elena and Gomez-Soberon, Jose Manuel and Gomez-Soberon, Maria Consolacion and Lopez-Gayarre, Fernando | SUSTAINABILITY | 2020 | Web of Science |  | 12 | Studies of the elements that make up the structure of a building have generally focused on topics related to their physical and structural capacities. Although research has been carried out into environmental impact during the life cycle stages, the environmental profile is far from established. This research aims to reduce the gap in the knowledge of this subject, offering useful information to professionals in the construction industry, which will enable them to consider environmental aspects when choosing the best construction systems. The present study applies the methodology of the life cycle assessment (LCA), to analyze and compare four floor construction systems in two different scenarios ({''}A{''} with a functional homogeneous unit of 1 m(2)and ``B{''} with 1 m(2) made up of the percentages of the floor system and the special areas of the building). The analysis is performed using the LCA Manager software, along with the Ecoinvent 3.1 database and with a cradle to handover perspective (A1-A5). Comparison was made using two environmental impact methodologies, Eco-indicator 99 and CML 2001. The results highlight the stages A1-A3 as those that generate the greatest environmental impact. Comparing the environmental profiles of the different floor systems, one-way floor systems I and II had the best environmental scores, 30\% less than two-way floor system III and 50\% less than slab floor system IV. | Article | 10.3390/su12135442 |  | Gómez-Soberón, JM (Corresponding Author), Univ Politecn Cataluna, Barcelona Sch Bldg Construct, 44-50 Doctor Maranon Ave, Barcelona 08028, Spain. Valencia-Barba, Yovanna Elena, Univ Politecn Cataluna, Barcelona Sch Architecture, 649 Diagonal Ave, Barcelona 08028, Spain. Gomez-Soberon, Jose Manuel, Univ Politecn Cataluna, Barcelona Sch Bldg Construct, 44-50 Doctor Maranon Ave, Barcelona 08028, Spain. Gomez-Soberon, Maria Consolacion, Metropolitan Autonomous Univ, Civil Engn Sch, 180 San Pablo Ave |  | construction materials; construction systems; cradle to handover; LCA; structural floor systems |  |  | 45762.8782 | 45762.8782 | Accepted | Menciona norma de ACV | O resumo menciona o uso da metodologia LCA (Life Cycle Assessment) e o uso da base de dados Ecoinvent 3.1. | VALENCIA-BARBA et al., 2020.pdf
Embodied vs. Operational Energy and Carbon in Retail Building Shells: A Case Study in Portugal | Ferreira, Ana and Pinheiro, Manuel Duarte and de Brito, Jorge and Mateus, Ricardo | ENERGIES | 2023 | Web of Science |  | 16 | (1) Background: The embodied energy of building materials is a significant contributor to climate change, in tandem with the energy use intensity (EUI). Yet, studies on the material impacts of European retail buildings, namely with relation to EUI, are missing. Hence, this study set out to: (i) evaluate the embodied energy and carbon emissions for a European retail building; (ii) quantify the material flow in terms of mass; (iii) compare the embodied aspects to the operational EUI and carbon use intensity (CUI); (iv) assess building materials with higher impacts; and (v) investigate strategies to mitigate materials' impacts. (2) Methods: A Portuguese retail building was selected as a case study. A simplified LCA method was followed (cradle-to-gate), analysing the shell building materials in terms of primary energy demand and global warming potential. (3) Results: the embodied energy represented 32\% of total lifecycle energy while the embodied carbon represented 94\%. EUI was 1xkWh/m(2)/y while CUI was 21 kg CO(2)eq/m(2)/y. The embodied energy was 4248 kWh/m(2), and the embodied carbon was 1689 kg CO(2)eq/m(2). Cement mortar, steel, concrete, and extruded polystyrene were the most intensive materials. (4) Conclusions: The embodied impacts of the analysed store could decrease by choosing stone wool sandwich panels for the facades instead of extruded polystyrene panels and roof systems with metal sheet coverings instead of bitumen materials. | Article | 10.3390/en16010378 |  | Ferreira, A (Corresponding Author), Univ Lisbon, CERIS, Inst Super Tecn, Av Rovisco Pais 1, P-1049001 Lisbon, Portugal. Ferreira, Ana; Pinheiro, Manuel Duarte; de Brito, Jorge, Univ Lisbon, CERIS, Inst Super Tecn, Av Rovisco Pais 1, P-1049001 Lisbon, Portugal. Mateus, Ricardo, Univ Minho, Sch Engn, ISISE, P-4800058 Guimaraes, Portugal. |  | retail buildings; building shell; environmental impact; embodied energy; primary energy; GHG emissions; GWP; LCA |  |  | 45762.8782 | 45762.8782 | Accepted | Menciona norma de ACV | O resumo menciona o uso da metodologia de ACV (LCA) | FERREIRA et al., 2023.pdf
A comparative cradle-to-grave life cycle approach for addressing construction design choices: An applicative case study for a residential tower in Aalborg, Denmark | Felicioni, Licia and Gaspari, Jacopo and Veselka, Jakub and Malik, Zdenko | ENERGY AND BUILDINGS | 2023 | Web of Science |  | 298 | Energy demand reduction targets and sustainable design paradigms are fueling the search for more and more effective design solutions in the building sector, and new technologies and construction systems are being presented. However, each design solution has its own consequences for the environmental impact of the building. The use of Building Information Modelling (BIM) and Life Cycle Assessment (LCA) can be profitably adopted for supporting the decision-making process. This paper reports a comparative methodology developed to analyse the impacts of alternative structural solutions for timber-based high-rise structures. Embodied, operational, and endof-life environmental impacts based on two structural frame types, a reinforced concrete (RC) structure and cross-laminated timber (CLT) are explored. Two main inputs are used for performing a comprehensive cradle-tograve LCA for the whole building: the bill of quantities from a Revit BIM model and the energy demand from DesignStudio. Then, an LCA is performed using the One Click LCA tool for a service life of 50 years and 12 impact categories. The environmental impacts of building materials are based on Environmental Product Declarations (EPDs) directly embedded in the tool. The method is then applied to a case study in Aalborg, Denmark. Results indicate that the total emissions for the considered case study are 9.6 kg- CO2 eq./m2/y for the CLT structure against 10.8 kg- CO2 eq./m2/y for the RC structure. The production stage of building materials, including building systems and installations, accounts for around 55\% of the total emissions, while energy use (B6 phase) during the in-use stage of the building recorded a lower environmental impact (45\%). The outcomes confirm the opportunity to base the discussion on alternative design options on more objective and data-based elements to support the different positions which already involve a wide range of architectural, functional and financial criteria. This is of great relevance in achieving balanced and informed decisions which do not simply follow green-labelled ideas but are grounded on evidence-based considerations. | Article | 10.1016/j.enbuild.2023.113557 |  | Felicioni, L (Corresponding Author), Czech Tech Univ, Fac Civil Engn, Thakurova 2077 7, Prague 16629, Czech Republic. Felicioni, Licia, Czech Tech Univ, Fac Civil Engn, Thakurova 2077 7, Prague 16629, Czech Republic. Felicioni, Licia; Veselka, Jakub; Malik, Zdenko, Czech Tech Univ, Univ Ctr Energy Efficient Bldg, Trinecka 1024, Bustehrad 27343, Czech Republic. Gaspari, Jacopo, Univ Bologna, Dept Architecture, Viale Risorgimento 2, I-40136 Bologna, Italy. |  | Comparative LCA approach; Comparative energy assessment; Mass timber high rise; Environmental impacts; BIM-LCA integrated method |  | 0378-7788 | 45762.8782 | 45762.8782 | Accepted | Menciona norma de ACV | O resumo menciona o uso de LCA. | FELICIONI et al., 2023.pdf
Cost-Effectiveness of Reinforced Recycled Aggregate Concrete Structures with Fly Ash and Basalt Fibres Under Corrosion: A Life Cycle Cost Analysis | Abushanab, Abdelrahman and Vimonsatit, Vanissorn | Buildings | 2025 | MDPI |  | 15 | Recent investigations have shown that the mechanical and durability properties of recycled aggregate concrete can be enhanced using fly ash (FA) and structural fibres. However, the financial viability of combining these products in concrete has not yet been evaluated. Therefore, this study assessed the long-term cost-effectiveness of using recycled concrete aggregates (RCA), FA, and basalt fibres (BF) simultaneously in high-rise reinforced concrete buildings exposed to corrosive environments. A life cycle cost analysis was conducted using five variables, two design alternatives, and twelve design scenarios. The analysis followed ISO 15686–5:2017 using a discount rate of 0.5% and a construction-to-material cost ratio of 150%. The components considered in the life cycle cost model included materials, construction, maintenance, and disposal. The results demonstrated that employing RCA, FA, and BF in combination in concrete buildings located near the ocean achieved approximately 21% cost savings compared to buildings made with conventional materials over a lifespan of 50 years. The maintenance component exhibited the most significant cost savings, with an average reduction of about 76% in the maintenance costs for all buildings utilising RCA, FA, and BF. The sensitivity analysis revealed that the proposed building with RCA, FA, and BF remained more cost-effective than the conventional concrete building, even with an increasing RCA-to-natural-aggregate price ratio, construction-to-material cost ratio, and increasing the discount rate to 200%, 250%, and 10%, respectively. |  | 10.3390/buildings15071167 | https://www.mdpi.com/2075-5309/15/7/1167 |  |  |  |  | 2075-5309 | 45762.8585 | 45762.8585 | Accepted | Menciona norma de ACV | O resumo menciona o uso da norma ISO 15686–5:2017. | ABUSHANAB et al., 2025.pdf
Hybrid Life Cycle Assessment (LCA) of prefabrication: A comparison of conventional and mixed reality-based solutions | Helamini Sandagomika and Safoura Salehi and Mehrdad Arashpour | Journal of Cleaner Production | 2024 | Science Direct | 141883 | 450 | Conventional prefabrication in construction is causing distinct challenges, including environmental pollution and high energy usage. However, integrating emerging technologies such as Mixed Reality (MR) in prefabrication is expected to mitigate the environmental impacts and improve overall sustainability. This study evaluates and analyses the environmental benefits and burdens associated with implementing MR technologies in prefabrication compared to conventional prefabrication. The production stages in prefabrication, including reinforcement, side formworks, concreting, and human labor, have been identified as primary unit processes, and their respective contributions to the overall environmental impact have been assessed. A comprehensive assessment using a hybrid Input-Output Life Cycle Assessment (IO-LCA) model, while incorporating human labor hours is necessary for a thorough environmental assessment. The cradle-to-gate LCA results of a declared unit of 1 m3 volume of conventional prefabrication are compared with MR-enabled prefabrication. The results show that using MR technology in prefabrication significantly decreases the environmental burdens of the prefabrication in impact categories of Global warming (8%), Terrestrial acidification (8%), Marine eutrophication (10%), and Stratospheric ozone depletion (17%). Furthermore, with the higher levels of MR implementation, there is a significant reduction (around 60%) in the environmental impact associated with prefabrication. Accordingly, the contribution of MR technology in designing, planning, monitoring, assembling, and collaborating in prefabrication leads to effective resource management, minimization of waste, and enhancement of overall efficiency. The reinforcement process has notably elevated environmental impact in prefabrication while recognizing the improvement opportunities through MR implementation. MR-enabled quality inspection is of great importance in significantly reducing environmental burdens. |  | https://doi.org/10.1016/j.jclepro.2024.141883 | https://www.sciencedirect.com/science/article/pii/S0959652624013313 |  |  | Environmental impact, Mixed reality, Hybrid input-output life cycle assessment, Human labor, Quality inspection |  | 0959-6526 | 45762.8678 | 45762.8678 | Accepted | Menciona norma de ACV | O resumo menciona o uso da avaliação do ciclo de vida (LCA). | SANDAGOMIKA et al., 2024.pdf
Life cycle assessment of seismic resistant prefabricated modular buildings | Byron Guaygua and Antonio J. Sánchez-Garrido and Victor Yepes | Heliyon | 2024 | Science Direct | e39458 | 10 | Prefabricated Volumetric Modular Buildings (PVMB) have the potential to transform the construction industry and make a significant contribution to reaching sustainable development goals. Nevertheless, it is crucial to carefully evaluate the tangible benefits of implementing these systems, especially in buildings that require seismic calculations. This article compares three innovative PVMB structural systems, two reinforced concrete and one steel, with a conventional system, focusing on the economic and environmental aspects of a high seismic hazard zone. An end-to-end life cycle analysis was performed, and the results were used as quantitative criteria for a two-dimensional sustainability assessment. Five multi-criteria decision-making methods were used to identify the optimal alternative, resulting in a ranked list of solutions. The modular steel alternative is the most favorable option due to its balanced performance across all evaluation criteria despite being the most expensive. The conventional reinforced concrete alternative comes in second place, followed closely by the reinforced concrete modular alternative with dry connections. The modular reinforced concrete alternative with wet connections is the least favorable regarding environmental impact due to the extensive use of concrete and reinforcing steel. This study contributes significantly to sustainable construction research by establishing the tangible benefits of innovative systems compared to traditional methods. It offers specific insights into overcoming barriers to their more widespread adoption. |  | https://doi.org/10.1016/j.heliyon.2024.e39458 | https://www.sciencedirect.com/science/article/pii/S2405844024154898 |  |  | Volumetric modular building, Life cycle analysis, Multi-criteria decision-making, Off-site construction |  | 2405-8440 | 45762.8678 | 45762.8678 | Accepted | Menciona norma de ACV | O resumo menciona o uso da análise de ciclo de vida (ACV). | GUAYGUA et al., 2024.pdf
Carbon emission-based life cycle assessment of rural residential buildings constructed with engineering bamboo: A case study in China | Liu, Yi and Zhang, Jiajing and Xu, Jinjun and Wang, Yu and Li, Baihao and Zhang, Shiqian | Journal of Building Engineering | 2023 | Scopus |  | 76 | Engineering bamboo owning to modern industrial technology is a renewable material that holds immense potential in driving the development of building structural systems with a low carbon footprint. This study presents a life cycle assessment of a rural residential building constructed with engineering bamboo (i.e., glued laminated bamboo) from the perspective of carbon emissions. To highlight the carbon sequestration of bio-based construction material, a reinforced concrete building employed from the literature was used as a contrast scheme. The system boundary encompasses the production, transportation, construction, operation, and disposal phases, with a functional unit defined as “one square meter”. The material inventory and elements in each phase of the life cycle were collated from SimaPro and available literature or specifications. To gauge the uncertainty of carbon emissions, the Monte Carlo method was used for inventory analysis. Results of the assessment highlight that the life cycle carbon emission of the engineering bamboo-based rural residential building is 104.037 kgCO2eq/m2. The operation phase is identified as the most significant contributor to carbon emissions, followed by the production phase. The transportation, construction, and disposal phases have a relatively minor impact on emissions. The notable characteristic of engineering bamboo is its ability to sequester carbon, resulting in lower carbon emissions during the production phase. Based on the Monte Carlo simulation, the mean life cycle carbon emission for the typical rural residential buildings constructed with engineering bamboo is estimated to be 1035 kgCO2eq/m2. © 2023 Elsevier Ltd | Article | 10.1016/j.jobe.2023.107182 | https://www.scopus.com/inward/record.uri?eid=2-s2.0-85163205599&doi=10.1016%2fj.jobe.2023.107182&partnerID=40&md5=bebee4472dc376e31e7dc1d93ecfecda |  | Carbon emission; Carbon sequestration; Engineering bamboo; Life cycle assessment; Monte Carlo simulation; Rural residential buildings | Bamboo; Carbon footprint; Housing; Intelligent systems; Monte Carlo methods; Reinforced concrete; Uncertainty analysis; Carbon emissions; Carbon sequestration; Case-studies; Engineering bamboo; Industrial-technology; Life cycle assessment; Monte Carlo's simulation; Production phase; Rural residential buildings; Transportation construction; Life cycle |  |  | 45762.8711 | 45762.8711 | Accepted | Menciona norma de ACV | O resumo menciona o uso de avaliação do ciclo de vida (LCA) | LIU et al., 2023.pdf
Analysing the cumulative energy demand of external bearing walls | Wolfova, M. | IOP Conference Series: Materials Science and Engineering | 2020 | Scopus |  | 867 | The assessment of environmental properties of buildings is now commonly using a life cycle analysis (LCA). Due to the rapidly evolving construction industry, LCA research is carried out in many areas, from building materials and components to overall building system. Life Cycle Assessment (LCA) is a tool used to compare environmental impacts along the life cycle of products or services. This paper presents an evaluation and comparing of two external bearing walls of different material compositions regarding the materials total energy consumption within the cradle to gate boundaries. Impact categories were calculated by the software SimaPro using Cumulative Energy Demand (CED) method and applying the Ecoinvent database. A renewable (biomass, wind, solar, geothermal, water) and non-renewable (fossil, nuclear, biomass) energies were under consideration. The composition with brick as a core wall material achieved worse results in all categories than the wall composition with aerated concrete block. © Published under licence by IOP Publishing Ltd. | Conference paper | 10.1088/1757-899X/867/1/012048 | https://www.scopus.com/inward/record.uri?eid=2-s2.0-85093955379&doi=10.1088%2f1757-899X%2f867%2f1%2f012048&partnerID=40&md5=13655f7483c98aa6eefbf8333745b212 | [5 empty] | 45762.8716 | 45762.8716 | Accepted | Menciona norma de ACV | O resumo menciona o uso de LCA, que é uma ferramenta de avaliação do ciclo de vida, e o uso do software SimaPro e da base de dados Ecoinvent, que são ferramentas de ACV. | WOLFOVA et al., 2020.pdf
Taxonomy of design for deconstruction options to enable circular economy in buildings | Pristera, Giulia and Tonini, Davide and Tornaghi, Marco Lamperti and Caro, Dario and Sala, Serenella | RESOURCES ENVIRONMENT AND SUSTAINABILITY | 2024 | Web of Science |  | 15 | The construction sector, due to its significant environmental impacts, is a focus area for the promotion of a shift towards the circular economy within the EU. A spotlight has been cast on the necessity to reduce construction and demolition waste and prioritise reuse and high-quality recycling. This work centres on selective demolition and design for deconstruction (DfD) as means of achieving these goals. A literature review is carried out, with the two-fold aim of assessing the state of the art in life cycle assessment studies on this topic and developing a taxonomy of applicable selective demolition and DfD solutions, framing it within the context of policy development in the EU. Available measures are identified for different building structural typologies (concrete, timber, masonry, steel), at the material and element level, providing a comprehensive overview of current and developing technologies. A taxonomy is proposed to support users in the identification of available measures and to link the effects thereof in terms of circularity. A literature-based quantitative assessment of current and potential reuse material rates is provided, together with the greenhouse gases (GHG) emission savings associated with reuse, in order to describe the present situation and highlight the potential for improvement. Reuse potential is found to vary between 0\%-80\%, depending on material and source; current European reuse rates are estimated <15\%. In terms of C-footprint, reuse appears beneficial in most cases. The additional GHG savings from reuse relative to alternative end-of-life options span from 1.30 (gypsum) to 5464 (expanded polystyrene) kg CO2-eq. per tonne of material managed. | Review | 10.1016/j.resenv.2024.100153 |  | Sala, S (Corresponding Author), Via E Fermi 2749, I-21027 Ispra, VA, Italy. Pristera, Giulia, European Commiss, Joint Res Ctr, Ispra, Italy. Pristera, Giulia, Katholieke Univ Leuven, Fac Engn Sci, Dept Architecture, Kasteelpk Arenberg 1, B-3001 Leuven, Belgium. Sala, Serenella, Via E Fermi 2749, I-21027 Ispra, VA, Italy. |  | Buildings; Design for disassembly; Selective demolition; Circularity; Construction and demolition waste; Reuse |  | 2666-9161 | 45762.8782 | 45762.8782 | Accepted | Menciona norma de ACV | O resumo menciona avaliação de ciclo de vida e emissão de gases do efeito estufa | PRISTERA et al., 2024.pdf
Screening LCA of torrent control structures in Austria | Paratscha, Roman and von der Thannen, Magdalena and Smutny, Roman and Lampalzer, Thomas and Strauss, Alfred and Rauch, Hans Peter | INTERNATIONAL JOURNAL OF LIFE CYCLE ASSESSMENT | 2019 | Web of Science | 129-141 | 24 | PurposeThe purpose of this article is to find a suitable life cycle assessment (LCA) method to quantify the most important environmental burdens caused by construction processes of torrent control structures. To find these environmental burdens, 17 construction projects of the Austrian Service for Torrent and Avalanche Control (WLV) were analyzed using the cradle to gate with options LCA methodology (CEN, 2013).MethodsThis article explains an LCA methodology for the product stage and the construction process of torrent control structures following existing standards. The iterative approach of LCA methodology (ISO, 2006a) was used to record all important processes of the system and to supplement missing information. The LCA methodology has been developed from existing standards of the construction and product sector. Since the production of some construction materials takes place locally, the generic data, for Austria, was adapted. Wood inherent biogenic carbon and primary energy, used as raw material, are treated as materials inherent properties (CEN, 2014). The contribution of the various processes was reproduced by hotspot.Results and discussionHotspots of the different stages are related to the construction materials used. The emissions and primary energy inputs in the product stage are clearly dominated by concrete and steel. If these two materials are used sparingly, the focus is on machine application and transportation. Depending on the selected scenarios, the smallest share of emissions, in relation to the total result of product and construction stage emitted by transport, is 3\% and the maximum share is 69\%. The greatest environmental impacts in the construction stage are caused by excavation work and transportation on-site. With an average of 4\% in the construction stage, the transport of workers to the construction site cannot be neglected as is done in the building sector.ConclusionsThe conclusion of this study is that existing LCA models can be adapted to protective structures. In contrast to conventional buildings, the construction process and transportation are much more important and cannot be neglected. Shifting the hotspots to these processes requires specific calculation rules for that particular field. There is still a need for research to find a suitable functional unit and to develop a methodology for the use and end of life stage of these structures. | Article | 10.1007/s11367-018-1501-5 |  | Paratscha, R (Corresponding Author), Univ Nat Resources \& Life Sci, Inst Struct Engn, Dept Civil Engn \& Nat Hazards, Vienna, Austria. Paratscha, Roman; Smutny, Roman; Strauss, Alfred, Univ Nat Resources \& Life Sci, Inst Struct Engn, Dept Civil Engn \& Nat Hazards, Vienna, Austria. von der Thannen, Magdalena; Rauch, Hans Peter, Univ Nat Resources \& Life Sci, Inst Soil Bioengn \& Landscape Construct, Dept Civil Engn \& Nat Hazards, Vienna, Austria. Lampalzer, Thomas, Austrian Serv Torrent \& A |  | Civil engineering; Hotspot analysis; Screening LCA; System boundary; Life cycle engineering; Torrent control structures |  | 0948-3349 | 45762.8782 | 45762.8782 | Accepted | Menciona norma de ACV | O resumo menciona o uso da norma ISO 14040 e CEN 2013. | PARATSCHA et al., 2019.pdf
Life Cycle Assessment Analysis Based on Material Selection in Sustainable Airport Buildings | Ugural, Mehmet Nurettin and Ozyilmaz, Merve Ruya and Burgan, Halil Ibrahim | BUILDINGS | 2024 | Web of Science |  | 14 | Sustainable airport buildings aim to minimize environmental impacts through energy efficiency, water conservation, and waste management. This is achieved by employing green building materials and utilizing renewable energy sources to reduce their carbon footprint. In this study, life cycle assessment (LCA) was conducted to assess the environmental impacts of three main construction materials-concrete, steel, and wood-used in sustainable airport buildings. These materials were selected for their widespread use in eight different airport terminal buildings with sustainability certifications. The environmental impacts of these materials were calculated and compared using OpenLCA 1.9.0 software and the ECOinvent database, adhering to the standards set forth by the Environmental Product Declaration (EPD) initiative. The findings indicate that wood, as a construction material, has a significantly lower impact on global warming compared to steel and concrete, with a global warming potential (GWP) ratio of less than 60\%. Steel, with a GWP of approximately 90\% of that of concrete, also showed a lower impact than concrete. Additionally, other environmental impacts, such as stratospheric ozone depletion potential (ODP) and acidification potential (AP), were also examined, highlighting the trade-offs associated with each material. | Article | 10.3390/buildings14092728 |  | Burgan, HI (Corresponding Author), Akdeniz Univ, Dept Civil Engn, TR-07070 Antalya, Turkiye. Ugural, Mehmet Nurettin; Ozyilmaz, Merve Ruya, Istanbul Kultur Univ, Dept Civil Engn, TR-34158 Istanbul, Turkiye. Burgan, Halil Ibrahim, Akdeniz Univ, Dept Civil Engn, TR-07070 Antalya, Turkiye. |  | airport; building materials; life cycle assessment (LCA); project management; sustainability |  |  | 45762.8768 | 45762.8768 | Accepted | Menciona norma de ACV | O resumo menciona o uso da EPD (Environmental Product Declaration) | UGURAL et al., 2024.pdf
A comprehensive review on integrating sustainable practices and circular economy principles in concrete industry | Barbhuiya, Salim and Das, Bibhuti Bhusan and Adak, Dibyendu | JOURNAL OF ENVIRONMENTAL MANAGEMENT | 2024 | Web of Science |  | 370 | This comprehensive review explores the integration of circular economy principles into the concrete industry, emphasizing their role in enhancing sustainability and resource efficiency. It covers the fundamental concepts of circular economy and examines the application of Life Cycle Assessment (LCA) in evaluating the environmental impacts of concrete production. The review highlights innovative strategies for recycling, reuse, waste reduction, and resource optimisation, showcasing how these approaches can transform concrete production practices. It also addresses the policy considerations, economic implications, and societal impacts associated with adopting circular economy practices. Furthermore, the review investigates recent technological advancements in circular concrete production, including self-healing concrete and 3D printing. By summarizing these findings and offering practical recommendations, the review aims to support the industry in transitioning towards more sustainable practices. This detailed analysis provides valuable insights into the benefits and challenges of circular economy adoption, helping stakeholders make informed decisions for a greener concrete sector. | Review | 10.1016/j.jenvman.2024.122702 |  | Barbhuiya, S (Corresponding Author), Univ East London, Dept Engn \& Construct, London, England. Barbhuiya, Salim, Univ East London, Dept Engn \& Construct, London, England. Das, Bibhuti Bhusan, NIT Karnataka, Dept Civil Engn, Mangalore, India. Adak, Dibyendu, NIT Meghalaya, Dept Civil Engn, Shillong, India. |  | Circular economy; Concrete; Sustainability; Recycling; Life cycle assessment (LCA) |  | 0301-4797 | 45762.8768 | 45762.8768 | Accepted | Menciona norma de ACV | O resumo menciona o uso de Life Cycle Assessment (LCA), que está relacionado à avaliação do ciclo de vida. | BARBHUIYA et al., 2024.pdf
Parametric study on the decarbonization potential of structural system and concrete mix design choices for mid-rise concrete buildings | Hafez, Hisham and Bajic, Petar and Aidarov, Stanislav and Malija, Xhemsi and Drewniok, Michal and Purnell, Phil and Tosic, Nikola | MATERIALS AND STRUCTURES | 2024 | Web of Science |  | 57 | Mid-rise reinforced concrete buildings are projected to continue being the predominant typology for urban development. Thus, reducing the carbon footprint of such buildings is critical for achieving a sustainable built environment. Reducing the amount of concrete and steel in a building through structural and mix design optimization is identified as a primary resource efficiency strategy. This paper is among the first to present evidence of the decarbonization potential of these dematerialization strategies on a building level. The study combines structural design choices such as slab system design, steel reinforcement optimization and span width with materials-based strategies, such as low binder concrete and low-carbon binders. For each scenario, material quantities are calculated following design prescriptions by EN1992-1-1 while state-of-the art life cycle inventory data are adopted to calculate the carbon footprint. Results show that shifting towards more efficient structural systems (i.e., waffle slab system) could save up to 20\% of the carbon footprint on the building level compared to more traditional systems, such as slab on beams and flat slabs. In addition, reducing the spans from 7.5 to 5 m can save up to 20\% more. Finally, the use of low-clinker cement in low-binder concrete can save another 50\% in terms of CO2 impact per built-up area. Realistically, results of the case study concluded that implementing these three strategies could reduce the typical 232 kg CO2e/m2 value of the carbon footprint of structural elements of a mid-rise building up to only 58 kg CO2e/m2, i.e., a four-fold reduction. | Article | 10.1617/s11527-024-02367-1 |  | Hafez, H (Corresponding Author), Univ Leeds, Sch Civil Engn, Leeds LS2 9JT, England. Hafez, Hisham; Drewniok, Michal; Purnell, Phil, Univ Leeds, Sch Civil Engn, Leeds LS2 9JT, England. Bajic, Petar; Tosic, Nikola, Univ Politecn Cataluna, Civil \& Environm Engn Dept, Dept Civil \& Environm Engn, BarcelonaTech UPC, Jordi Girona 1-3, Barcelona 08034, Spain. Aidarov, Stanislav, Univ Politecn Cataluna, Project \& Construct Engn Dept, BarcelonaTech UPC, Ave Diagonal 647, Barcelona 08028, Spain. Malija |  | Life cycle assessment; Structural optimization; Concrete slab; Structural system; Low carbon concrete; Supplementary cementitious materials |  | 1359-5997 | 45762.8768 | 45762.8768 | Accepted | Menciona norma de ACV | O resumo cita o uso da norma EN1992-1-1. | HAFEZ et al., 2024a.pdf
Assessment of CO2 Emissions by Replacing an Ordinary Reinforced Concrete Slab with the Void Slab System in a High-Rise Commercial Residential Complex Building in South Korea | Paik, Inkwan and Na, Seunguk and Yoon, Seongho | SUSTAINABILITY | 2019 | Web of Science |  | 11 | The purpose of this study is to verify the environmental performance of the novel Void Deck Slab (VDS) system developed by the authors. The proposed VDS is a void slab system with enhanced design features that improve the constructability of the system through the elimination of additional works required to connect the void formers with the anchoring devices. The Life Cycle Assessment (LCA) technique was adopted to assess the carbon dioxide emissions of the void slab system with reference to the ordinary reinforced concrete slab. The system boundary of this study ranged from raw materials to pre-operation phase, in accordance with ISO 14044. The total CO2 emissions of the ordinary reinforced concrete slab and the void slab system were 204,433.06 and 151,754.75 kg CO2-eq, respectively, which equated to about 34\% less emissions for the void slab system. In the case of the ordinary reinforced concrete slab, moulds accounted for approximately 62\% of CO2 emission, followed by concrete (similar to 34\%). The main source of CO2 emissions for the void slab system was concrete that accounted for similar to 50\%, followed by moulds and deck plates that accounted for roughly 27\% and 19\%, respectively. In the case of the void slab system, void formers would enable a lower amount of concrete, as well as the self-weight of the slab. Besides, although the void formers filled a significant volume of the slab, the contribution to CO2 emissions was less than 1\%. | Article | 10.3390/su11010082 |  | Na, S (Corresponding Author), Coll Architecture, Dept Architectural Engn, 152 Jukjeon Ro, Yongin 31116, Gyeonggi Do, South Korea. Paik, Inkwan; Na, Seunguk, Coll Architecture, Dept Architectural Engn, 152 Jukjeon Ro, Yongin 31116, Gyeonggi Do, South Korea. Yoon, Seongho, Kwangjang Struct Co, 36,21 Gil, Seoul 06657, South Korea. |  | reinforced concrete slab; void slab; high-rise building; life cycle assessment; carbon dioxide |  | 2071-1050 | 45762.8768 | 45762.8768 | Accepted | Menciona norma de ACV | O resumo menciona o uso da norma ISO 14044. | PAIK et al., 2019.pdf
Environmental Assessment of Magnesium Oxychloride Cement Samples: A Case Study in Europe | Kastiukas, Gediminas and Ruan, Shaoqin and Unluer, Cise and Liang, Shuang and Zhou, Xiangming | SUSTAINABILITY | 2019 | Web of Science |  | 11 | This study is the first in the literature to systematically assess the environmental impacts of magnesium oxychloride cement (MOC) samples, which are regarded as a more eco-friendly construction material than Portland cement. The environmental impacts of MOC samples prepared with various molar ratios of MgO/MgCl2 center dot 6H(2)O and sources of reactive magnesia were obtained via a life cycle assessment (LCA) approach (from cradle to grave), and the obtained outcomes were further compared with the counterparts associated with the preparation of Portland cement (PC) samples. Meanwhile, a sensitivity analysis in terms of shipping reactive magnesia from China to Europe was performed. Results indicated that the preparation of MOC samples with higher molar ratios led to more severe overall environmental impacts and greater CO2 sequestration potentials due to the difference of energies required for the production of MgO and MgCl2 center dot 6H(2)O as well as their various CO2 binding capacities, whereas in terms of CO2 intensities, the molar ratios in MOC samples should be carefully selected depending on the strength requirements of the applications. Furthermore, various allocation procedures and MgO production processes will greatly influence the final outcomes, and allocation by mass is more recommended. Meanwhile, the environmental impacts associated with the transportation of reactive magnesia from China to Europe can be ignored. Finally, it can be concluded that MOC concrete is no longer a type of `low-carbon' binder in comparison with PC concrete in terms of CO2 emissions, and in view of the single scores and mixing triangles for weighing, MOC concrete can only be identified as a type of more sustainable binder than PC concrete when the main component MgO in MOC samples is obtained through the dry process route rather than the wet process route. | Article | 10.3390/su11246957 |  | Ruan, SQ; Zhou, XM (Corresponding Author), Brunel Univ London, Dept Civil \& Environm Engn, Uxbridge UB8 3PH, Middx, England. Ruan, SQ (Corresponding Author), Nanyang Technol Univ, Sch Civil \& Environm Engn, 50 Nanyang Ave, Singapore 639798, Singapore. Kastiukas, Gediminas; Ruan, Shaoqin; Liang, Shuang; Zhou, Xiangming, Brunel Univ London, Dept Civil \& Environm Engn, Uxbridge UB8 3PH, Middx, England. Ruan, Shaoqin; Unluer, Cise, Nanyang Technol Univ, Sch Civil \& Environm Engn, 50 Nanyang Ave, |  | magnesium oxychloride cement (MOC); production of reactive magnesia; environmental impacts; CO2 emissions; allocations |  |  | 45762.8768 | 45762.8768 | Accepted | Menciona norma de ACV | O resumo menciona o uso da avaliação do ciclo de vida (LCA), mas não menciona as normas ISO 14040 ou EN 15804. | KASTIUKAS et al., 2019.pdf
Environmental and Economic Optimization of a Conventional Concrete Building Foundation: Selecting the Best of 28 Alternatives by Applying the Pareto Front | Pujadas-Gispert, Ester and Vogtlander, Joost G. and Moonen, S. P. G. (Faas) | SUSTAINABILITY | 2021 | Web of Science |  | 13 | This research optimizes the environmental impact of a conventional building foundation in Northern Europe while considering the economic cost. The foundation is composed of piles and ground beams. Calculations are performed following relevant building Eurocodes and using life cycle assessment methodology. Concrete and steel accounted for the majority of the environmental impact of foundation alternatives; in particular, steel on piles has a significant influence. Selecting small sections of precast piles or low-reinforcement vibro-piles instead of continuous-flight auger piles can reduce the environmental impacts and economic costs of a foundation by 55\% and 40\%, respectively. However, using precast beams rather than building them on site can increase the global warming potential (GWP) by up to 10\%. Increasing the concrete strength in vibro-piles can reduce the eco-costs, ReCiPe indicator, and cumulated energy demand (CED) by up to 30\%; the GWP by 25\%; and the economic costs by up to 15\%. Designing three piles instead of four piles per beam reduces the eco-costs and ReCiPe by 20-30\%, the GWP by 15-20\%, the CED by 15-25\%, and the costs by 12\%. A Pareto analysis was used to select the best foundation alternatives in terms of the combination of costs and eco-burdens, which are those with vibro-piles with higher concrete strengths (low reinforcement), cast in situ or prefabricated beams and four piles per beam. | Article | 10.3390/su13031496 |  | Pujadas-Gispert, E (Corresponding Author), Eindhoven Univ Technol, Dept Built Environm, NL-5600 MB Eindhoven, Netherlands. Pujadas-Gispert, Ester; Moonen, S. P. G. (Faas), Eindhoven Univ Technol, Dept Built Environm, NL-5600 MB Eindhoven, Netherlands. Vogtlander, Joost G., Delft Univ Technol, Dept Ind Design Engn, NL-2628 CE Delft, Netherlands. |  | ground beam; LCA; prefabrication; vibro-pile; eurocode; precast prestressed concrete pile; continuous flight auger pile; eco-costs; life cycle assessment; economic |  |  | 45762.8768 | 45762.8768 | Accepted | Menciona norma de ACV | O resumo menciona o uso de Life Cycle Assessment, que é uma metodologia de avaliação do ciclo de vida. | PUJADAS-GISPERT et al., 2021.pdf
Life Cycle Assessment of the Construction Process in a Mass Timber Structure | Hemmati, Mahboobeh and Messadi, Tahar and Gu, Hongmei | SUSTAINABILITY | 2024 | Web of Science |  | 16 | Today, the application of green materials in the building industry is the norm rather than the exception and reflects an attempt to mitigate the sector's environmental impacts. Mass timber is growing rapidly in the construction field because of its long span, speed of installation, lightness and toughness, carbon sequestration capabilities, renewability, fire rating, acoustic isolation, and thermal resistance. Mass timber is close to overtaking steel and concrete as the preferred material. The endeavor of this research is to quantitatively assess the ability of this green material to leverage the abatement of carbon emissions. Life cycle assessment (LCA) is a leading method for assessing the environmental impacts of the building sector. The recently completed Adohi Hall mass timber building on the University of Arkansas campus was used as a case study in an investigation to quantify greenhouse gas (GHG) emissions throughout the construction phase only. The energy used in building operations is the most dominant source of emissions in the building industry and has galvanized research on increasing the efficiency of building operations, but reduced emissions have made the impacts of embodied carbon (EC) components more noticeable in the building life cycle. While most studies have focused on the manufacturing stage, only a few to date have focused on the construction process. Consequently, few data are available on the environmental impacts associated with the installation of mass timber as a new green material. The present study began with the quantification of the materials and an inventory of the equipment used for construction. Then, this study determined the EC associated with running the equipment for building construction. The GHG emissions resulting from the transportation of materials to the site were also quantified. Based on data collected from the construction site, the results of this study indicate that earthwork ranks first in carbon emissions, followed by mass timber installation and construction. In third place is ready-mix poured concrete and rebar installation, followed by Geopiers. A comparison of these results with those in the existing literature shows that the EC generally associated with the building construction phase has been underestimated to date. Furthermore, only emissions associated with the fuel usage of the main equipment were considered. | Article | 10.3390/su16010262 |  | Hemmati, M (Corresponding Author), Univ Arkansas, Environm Dynam PhD Program, Fayetteville, AR 72701 USA. Messadi, T (Corresponding Author), Univ Arkansas, Fay Jones Sch Architecture \& Design, Fayetteville, AR 72701 USA. Hemmati, Mahboobeh, Univ Arkansas, Environm Dynam PhD Program, Fayetteville, AR 72701 USA. Messadi, Tahar, Univ Arkansas, Fay Jones Sch Architecture \& Design, Fayetteville, AR 72701 USA. Gu, Hongmei, US Forest Serv, USDA, Forest Prod Lab, Madison, WI 53726 USA. |  | construction process; building; LCA; embodied carbon; mass timber |  |  | 45762.8768 | 45762.8768 | Accepted | Menciona norma de ACV | O resumo menciona o uso de LCA | HEMMATI et al., 2024.pdf
Environmental and Economic LCA Comparison of Flexural Strengthening Solutions for a Reinforced Concrete Beam | Pedroso, Pedro Frazao and Correia, Joao R. and Silvestre, Jose D. and Firmo, Joao P. and Garrido, Mario | MATERIALS | 2024 | Web of Science |  | 17 | The construction sector is one of the largest creators and distributors of wealth, contributing to economic growth worldwide. However, this economic growth comes together with very high environmental impacts. Thus, rehabilitation solutions that can adapt the current building stock to today's structural requirements are needed, increasing structural safety, while avoiding the production of demolition waste and the extraction of virgin raw materials, hence lowering the construction sector's environmental impacts. Such rehabilitation solutions need to be environmentally and economically sound so that stakeholders can make informed decisions based on their needs and priorities. This paper presents a case study of an existing reinforced concrete beam, whose flexural resistance is increased using four alternative strengthening solutions: concrete jacketing, without and with increasing the cross-section size, and plate bonding, using either carbon fibre-reinforced polymer (CFRP) strips or steel plates. These solutions are studied via an environmental and economic cradle-to-gate life cycle assessment (LCA), resulting in a comprehensive comparison of their environmental and economic impacts, followed by a multicriteria and sensitivity analysis and eco-cost approach to determine the optimal solution. According to the criteria considered in the study, when environmental impacts are more valued, the concrete jacketing solution presents the best results and, when cost is dominant in the decision, the bonding of CFRP strips becomes the optimal solution. | Article | 10.3390/ma17235879 |  | Silvestre, JD (Corresponding Author), Univ Lisbon, Dept Civil Engn Architecture \& Environm, Civil Engn Res \& Innovat Sustainabil CERIS, Inst Sup Tecn, P-1049001 Lisbon, Portugal. Pedroso, Pedro Frazao; Correia, Joao R.; Silvestre, Jose D.; Firmo, Joao P.; Garrido, Mario, Univ Lisbon, Dept Civil Engn Architecture \& Environm, Civil Engn Res \& Innovat Sustainabil CERIS, Inst Sup Tecn, P-1049001 Lisbon, Portugal. |  | LCA; sustainability; strengthening; concrete; jacketing; CFRP strips; steel plate |  |  | 45762.8768 | 45762.8768 | Accepted | Menciona norma de ACV | O resumo menciona o uso de uma avaliação do ciclo de vida (LCA), que pode estar relacionada com as normas ISO 14040 ou EN 15804. | PEDROSO et al., 2024.pdf
Utilization of fine concrete waste as a lightweight aggregate via granulation: Technical and environmental assessment | Kursula, Kalle and Mistri, Abhijit and Illikainen, Mirja and Perumal, Priyadharshini | JOURNAL OF CLEANER PRODUCTION | 2024 | Web of Science |  | 434 | The reutilization of construction and demolition (C\&D) waste alleviates the waste disposal problem and significantly reduces environmental pollution. However, fine concrete waste from various sources, such as, ready-mix plants and precast elements, is often considered a low economic value material and left for landfill. Considering a sustainable environment, material recycling should be increased in place of landfilling. The present study explores the utilization of these fine concrete wastes as aggregate material in construction via different granulation processes. The waste material used for in this study replicates the real practical situation in the construction industry. Different manufactured aggregates were characterized for their intended performance in concrete and then lightweight concrete (LWC) was made. A commercial lightweight aggregate (LWA), LECA was also considered for the characterization and concrete production by itself and combination with manufactured aggregates. Moreover, a life cycle assessment was conducted by following ISO 14040-44 guidelines to evaluate the environmental impacts within the aggregate manufacturing process as well as in concrete production. A cradle-to-gate analysis was conducted to estimate the global warming impact (GWI) and cumulative energy demand (CED) for different manufactured aggregates and finally at the concrete level. It was observed that the manufactured aggregates via the granulation process were suitable for LWC and were comparable with commercial LECA. Although the manufactured aggregates were heavier than LECA, a combination of 50\% manufactured aggregate and LECA can be suggested. Moreover, the environmental impact assessment ensures the most effective granulation option for the utilization of fine C\&D waste in new concrete. The calculated land conservation from utilizing C\&D waste in construction shows additional benefits towards achieving sustainability. | Article | 10.1016/j.jclepro.2023.139938 |  | Perumal, P (Corresponding Author), Univ Oulu, Fibre \& Particle Engn Res Unit, Pentti Kaiteran Katu 1, Oulu 90014, Finland. Kursula, Kalle; Mistri, Abhijit; Illikainen, Mirja; Perumal, Priyadharshini, Univ Oulu, Fibre \& Particle Engn Res Unit, Pentti Kaiteran Katu 1, Oulu 90014, Finland. Mistri, Abhijit, Texas A\&M Univ Syst, Texas A\&M Transportat Inst, Rigid Pavements, 1111 RELLIS Pkwy, Bryan, TX 77807 USA. |  | Light weight aggregate; Construction and demolition waste; Fine concrete waste; Granulation; Environmental impact; LCA |  | 0959-6526 | 45762.8768 | 45762.8768 | Accepted | Menciona norma de ACV | O resumo menciona o uso da norma ISO 14040. | KURSULA et al., 2024.pdf
Comparison of generic and product-specific Life Cycle Assessment databases: application to construction materials used in building LCA studies | Lasvaux, Sebastien and Habert, Guillaume and Peuportier, Bruno and Chevalier, Jacques | INTERNATIONAL JOURNAL OF LIFE CYCLE ASSESSMENT | 2015 | Web of Science | 1473-1490 | 20 | The Life Cycle Assessment (LCA) has been applied in the construction sector since the 1990s and is now more and more embedded in European public policies, e.g., for Environmental Product Declaration regulation or for building labeling schemes. As far as the authors know, these initiatives mainly rely on background impact data of building products provided by different databases' providers. The new product-specific and company-specific EPD data allow having more than one data for describing a building material. But are these new databases really displaying similar LCA results compared to generic databases? Does it depend on which impact category (e.g., global warming, acidification, toxicity) is considered? To answer these research questions, this paper assesses numerical and methodological differences of two existing LCA databases for building LCAs: the ecoinvent generic database and one Environmental Product Declaration (EPD) database developed in France. After reviewing the main assumptions of these databases, numerical values of environmental impact are compared for 28 building materials using Life Cycle Impact Assessment (LCIA) indicators of the EN 15804 standard calculated based on cradle-to-gate ecoinvent and EPD Life Cycle Inventories (LCI). Global results at the database level indicate deviations of different magnitudes depending on the LCIA indicators and the building materials. While indicators correlated to fossil fuel consumption, such as the ADP, the GWP, and the primary energy demand, exhibit a small deviation (approximately 25 \%), other indicators, such as the photochemical ozone formation (POCP), radioactive waste, and ADP elements, are found to be more variable between EPD and generic data (sometimes by more than 100 \%). Three indicators are found to be systematically different between EPD and generic data (i.e., the EPD value being either higher or lower for all materials). Similarly, five building materials show systematic differences for all LCIA indicators. Specific deviations for one indicator and one material are also reported. The application of the two databases on three building LCA case studies (brick, reinforced concrete, and timber frame structures) identifies deviations due to the most influential materials. Current generic and EPD databases can present very different values at the database scale which depend on the type of environmental indicator. For building LCA results, the situation is different as generally speaking a limited number of materials controlled the impacts. Finally, recommendations are presented for each environmental indicator to improve the consistency of the building assessment from generic to product- and country-specific information. | Article | 10.1007/s11367-015-0938-z |  | Lasvaux, S (Corresponding Author), Univ Paris East, CSTB, Environm \& Life Cycle Engn Div, 24 Rue Joseph Fourier, F-38400 St Martin Dheres, France. Lasvaux, Sebastien; Chevalier, Jacques, Univ Paris East, CSTB, Environm \& Life Cycle Engn Div, 24 Rue Joseph Fourier, F-38400 St Martin Dheres, France. Lasvaux, Sebastien, Univ Appl Sci Western Switzerland HES SO, Lab Solar Energet \& Bldg Phys LESBAT, CH-1401 Yverdon, Switzerland. Habert, Guillaume, ETH, Inst Construct \& Infrastruct Management, Ch |  | Building assessment; Comparison; Construction products; EPD; Generic data; LCA |  | 0948-3349 | 45762.8768 | 45762.8768 | Accepted | Menciona norma de ACV | O resumo menciona o uso da norma EN 15804. | LASVAUX et al., 2015
Social Impact Assessment Comparison of Composite and Concrete Bridge Alternatives | Martinez-Munoz, David and Marti, Jose V. and Yepes, Victor | SUSTAINABILITY | 2022 | Web of Science |  | 14 | The definition of sustainability includes three fundamental pillars: economic, environmental, and social. Studies of the economic impact on civil engineering infrastructures have been focused on cost reduction. It is not necessarily in line with economic sustainability due to the lack of other economic factors. Moreover, the social pillar assessment has been weakly developed compared to the economic and the environmental ones. It is essential to focus on the social pillar and evaluate clear indicators that allow researchers to compare alternatives. Furthermore, bridge life cycle assessment studies have been focused on concrete options. This has resulted in a lack of analysis of the impact of composite bridge alternatives. This study is conducted in two stages. The first part of the study makes a cradle-to-grave social and environmental sustainability evaluation with the SOCA v2 and ecoinvent v3.7.1 databases. This assessment is carried out on four concrete and composite bridge alternatives with span lengths between 15 and 40 m. The social impact weighting method and recipe have been used to obtain the social and environmental indicators. The second part of the study compares the results obtained from the social and environmental assessment of the concrete and the composite alternatives varying the steel recycling rate. The bridge alternatives are prestressed concrete solid slab, prestressed concrete lightened slab, prestressed concrete box-girder, and steel-concrete composite box-girder. The results show that composite options are the best for environmental impact, but the concrete box girder solutions are better for social impact. Furthermore, an increase in the steel recycling rate increases the social impact and decreases the environmental one. | Article | 10.3390/su14095186 |  | Yepes, V (Corresponding Author), Univ Politecn Valencia, Inst Concrete Sci \& Technol ICITECH, Valencia 46022, Spain. Martinez-Munoz, David; Marti, Jose V.; Yepes, Victor, Univ Politecn Valencia, Inst Concrete Sci \& Technol ICITECH, Valencia 46022, Spain. |  | sustainability; bridges; structures; LCA; recipe; soca |  |  | 45762.8768 | 45762.8768 | Accepted | Menciona norma de ACV | O resumo menciona o uso das bases de dados SOCA v2 e ecoinvent v3.7.1, que são utilizadas para avaliação de ciclo de vida. | MARTINEZ-MUNOZ et al., 2022.pdf
Environmental assessment of CO2 mineralisation for sustainable construction materials | Di Maria, Andrea and Snellings, Ruben and Alaerts, Luc and Quaghebeur, Mieke and Van Acker, Karel | INTERNATIONAL JOURNAL OF GREENHOUSE GAS CONTROL | 2020 | Web of Science |  | 93 | Mineral carbonation is a carbon utilisation technology in which an alkaline material reacts with carbon dioxide forming stable carbonates that can have different further uses, for instance as construction material. The alkaline material can be a residue from industrial activities (e.g. metallurgic slags) while CO2 can be recovered from industrial flue gasses. Mineral carbonation presents several potential environmental advantages: (i) industrial residues valorisation, (ii) CO2 sequestration and (iii) substitution of conventional concrete based on Portland cement (PC). However, both the carbonation and the CO2 recovery processes require energy. To understand the trade-off between the environmental benefits and drawbacks of CO2 recovery and mineral carbonation, this study presents a life cycle assessment (LCA) of carbonated construction blocks from mineral carbonation of stainless steel slags. The carbonated blocks are compared to traditional PC-based concrete blocks with similar properties. The results of the LCA analysis show that the carbonated blocks present lower environmental impacts in most of the analysed impact categories. The key finding is that the carbonated blocks present a negative carbon footprint. Nonetheless, the energy required represents the main environmental hotspot. An increase in the energy efficiency of the mineral carbonation process and a CO2 valorisation network are among the suggestions to further lower the environmental impacts of carbonated blocks production. Finally, the LCA results can promote the development of policy recommendations to support the implementation of mineral carbonation technology. Further research should enable the use of mineral carbonation on a broader range and large volume of alkaline residues. | Article | 10.1016/j.ijggc.2019.102882 |  | Di Maria, A (Corresponding Author), Katholieke Univ Leuven, Sustainabil Assessment Mat Life Cycle, Kasteelpk Arenberg 44 Box 2450, BE-3001 Leuven, Belgium. Di Maria, Andrea; Alaerts, Luc; Van Acker, Karel, Katholieke Univ Leuven, Sustainabil Assessment Mat Life Cycle, Kasteelpk Arenberg 44 Box 2450, BE-3001 Leuven, Belgium. Snellings, Ruben; Quaghebeur, Mieke, Vlaamse Instelling Technol Onderzoek, Sustainable Mat Unit, Boeretang 200, B-2400 Mol, Belgium. Van Acker, Karel, Katholieke Univ Leuven, |  | Mineral carbonation; Stainless steel slag; Life cycle assessment; CO2 capture and utilisation |  | 1750-5836 | 45762.8768 | 45762.8768 | Accepted | Menciona norma de ACV | O resumo apresenta uma avaliação do ciclo de vida (LCA) | DI MARIA et al., 2020.pdf
Application of Plastic Wastes in Construction Materials: A Review Using the Concept of Life-Cycle Assessment in the Context of Recent Research for Future Perspectives | da Silva, Tulane Rodrigues and Garcez de Azevedo, Afonso Rangel and Cecchin, Daiane and Marvila, Markssuel Teixeira and Amran, Mugahed and Fediuk, Roman and Vatin, Nikolai and Karelina, Maria and Klyuev, Sergey and Szelag, Maciej | MATERIALS | 2021 | Web of Science |  | 14 | The urbanization process contributes to the growth of solid waste generation and causes an increase in environmental impacts and failures in the management of solid waste. The number of dumps is a concern due to the limited implementation and safe disposal of this waste. The interest in sustainable techniques has been growing in relation to waste management, which is largely absorbed by the civil construction sector. This work aimed to review plastic waste, especially polyethylene terephthalate (PET), that can be incorporated with construction materials, such as concrete, mortars, asphalt mixtures, and paving. The use of life-cycle assessment (LCA) is related, as a tool that allows the sustainability of products and processes to be enhanced in the long term. After analyzing the recent literature, it was identified that studies related to plastic wastes in construction materials concentrate sustainability around the alternative destination of waste. Since the plastic waste from different production chains are obtained, it was possible to affirm the need for a broader assessment, such as the LCA, providing greater quantification of data making the alternative processes and products more sustainable. The study contributes to enhance sustainability in alternative building materials through LCA. | Review | 10.3390/ma14133549 |  | de Azevedo, ARG (Corresponding Author), UENF State Univ Northern Rio de Janeiro, Lab Civil Engn LECIV, Av Alberto Lamego 2000, BR-28013602 Rio De Janeiro, Brazil. Fediuk, R (Corresponding Author), Far Eastern Fed Univ, Polytech Inst, Vladivostok 690922, Russia. da Silva, Tulane Rodrigues; Cecchin, Daiane, UFF Fed Fluminense Univ, Dept Agr \& Environm Engn, Rua Passo Patria 156, BR-24210240 Niteroi, RJ, Brazil. da Silva, Tulane Rodrigues; Marvila, Markssuel Teixeira, UENF State Univ Northern Rio |  | lifecycle; circular economy; PET; construction; sustainability |  |  | 45762.8768 | 45762.8768 | Accepted | Menciona norma de ACV | O resumo menciona o uso da ferramenta ACV (Análise do Ciclo de Vida) | DA SILVA et al., 2021b.pdf
Proposal of Sustainability Indicators for the Design of Small-Span Bridges | Milani, Cleovir Jose and Yepes, Victor and Kripka, Moacir | INTERNATIONAL JOURNAL OF ENVIRONMENTAL RESEARCH AND PUBLIC HEALTH | 2020 | Web of Science |  | 17 | The application of techniques to analyze sustainability in the life cycle of small-span bridge superstructures is presented in this work. The objective was to obtain environmental and economic indicators for integration into the decision-making process to minimize the environmental impact, reduce resource consumption and minimize life cycle costs. Twenty-seven configurations of small-span bridges (6 to 20 m) of the following types were analyzed: steel-concrete composite bridges, cast in situ reinforced concrete bridges, precast bridges and prestressed concrete bridges, comprising a total of 405 structures. Environmental impacts and costs were quantified via life cycle environmental assessment and life cycle cost analysis following the boundaries of systems from the extraction of materials to the end of bridge life ({''}from cradle to grave{''}). In general, the results indicated that the environmental performance of the bridges was significantly linked to the material selection and bridge configuration. In addition, the study enabled the identification of the products and processes with the greatest impact in order to subsidize the design of more sustainable structures and government policies. | Article | 10.3390/ijerph17124488 |  | Yepes, V (Corresponding Author), Univ Politecn Valencia, Inst Concrete Sci \& Technol ICITECH, Valencia 46022, Spain. Milani, Cleovir Jose, Fed Technol Univ Parana, Dept Civil Engn, Via Conhecimento,Km 1, BR-80000 Branco, Parana, Brazil. Yepes, Victor, Univ Politecn Valencia, Inst Concrete Sci \& Technol ICITECH, Valencia 46022, Spain. Kripka, Moacir, Univ Passo Fundo, Civil \& Environm Engn Grad Program, BR-90000 Passo Fundo, RS, Brazil. |  | bridges; sustainability; design; life cycle assessment |  |  | 45762.8781 | 45762.8781 | Accepted | Menciona norma de ACV | O resumo menciona o uso de avaliação de ciclo de vida (ACV). | MILANI et al., 2020.pdf
A comparative cradle-to-gate life cycle assessment of three concrete mix designs | Tait, Michael W. and Cheung, Wai M. | INTERNATIONAL JOURNAL OF LIFE CYCLE ASSESSMENT | 2016 | Web of Science | 847-860 | 21 | The concrete industry faces challenges to create concrete mix designs that reduce negative environmental impacts but also maintain high performance. This has led to `greener' cementitious materials being developed which can decrease the use of traditional Portland cement (PC). This study intended to carry out a `cradle-to-gate' life cycle assessment (LCA) on concrete mix designs containing different cementitious blends. The aim of this study was to obtain the overall environmental impact, with a particular focus on carbon dioxide (CO2) emissions of three concrete mix designs: CEM I (100 \% PC content), CEM II/B-V (65 \% PC content, 35 \% Fly Ash (FA) content) and CEM III/B (30 \% PC content, 70 \% ground granulated blast furnace slag (GGBS) content). Evaluations of the three concrete mixes were performed using `SimaPro 8' LCA software. A comparative cradle-to-gate LCA of these mixes has not currently been explored and could present a new insight into improving the environmental impact of concrete with the use of secondary materials. Recommendations from this work would help the industry make key decisions about concrete mix designs. Results show that Mix 2 (CEM II/B-V) and Mix 3 (CEM III/B) could potentially be taken forwards to improve their environmental impacts of concrete production. With respect to optimum mix design, it is strongly recommended that GGBS is selected as the addition of choice for reducing CO2 emissions. FA does still considerably improve sustainability when compared to PC, but this work proved that inclusion of GGBS environmentally optimises the mix design even further. Advantages of using GGBS include lower CO2 emissions, a substantial reduction of environmental impacts and an increased scope for sustainability due to the higher PC replacement levels that are permitted for GGBS. Due to mix designs enabling a higher contribution of GGBS additions, it would also indicate an increased positive effect regarding waste scenarios. The main contribution of this work demonstrated that concrete can be produced without loss of performance whilst significantly reducing the negative environmental impacts incurred in its production. The results obtained from this work would help to define the available options for optimising concrete mix design. The only material variations in each mix were the different cementitious blends. So, by determining the best option, a platform to make recommendations can be established based upon cementitious materials. | Article | 10.1007/s11367-016-1045-5 |  | Cheung, WM (Corresponding Author), Northumbria Univ, Dept Mech \& Construct Engn, Fac Engn \& Environm, Newcastle Upon Tyne NE1 8ST, Tyne \& Wear, England. Tait, Michael W.; Cheung, Wai M., Northumbria Univ, Dept Mech \& Construct Engn, Fac Engn \& Environm, Newcastle Upon Tyne NE1 8ST, Tyne \& Wear, England. |  | CO2 emissions; Concrete production; Construction industry; Concrete mix designs; LCA |  | 0948-3349 | 45762.8768 | 45762.8768 | Accepted | Menciona norma de ACV | O resumo menciona o uso de LCA (Life Cycle Assessment) | TAIT et al., 2016.pdf
Comparison and assessment of carbon dioxide emissions between alkali-activated materials and OPC cement concrete | Cong, Peiliang and Du, Ruyan and Gao, Huanlin and Chen, Zhihui | JOURNAL OF TRAFFIC AND TRANSPORTATION ENGINEERING-ENGLISH EDITION | 2024 | Web of Science | 918-938 | 11 | Geopolymer concrete (GPC) has been developed as a sustainable alternative to traditional cement-based concrete using industrial waste materials. Thus, reducing greenhouse gas emissions in concrete production can be expected. This study employed the life cycle assessment (LCA) method to evaluate geopolymer concrete's cost and life-cycle carbon dioxide (CO2) emissions. Moreover, the critical transportation radius of the geopolymer is estimated. Then, evaluation results were compared with ordinary Portland cement (OPC), considering three concrete construction methods: cast-in-place, ready-mixed, and precast. In particular, the service life of two types of concrete in sulfuric acid environments is considered. Compared with OPC concrete, the results show that geopolymer concretes can significantly reduce the cost and CO2 emissions when one or a small amount of alkali activator is used or alkali-containing materials are used to replace some alkali activators. However, the advantages would be reversed by the rising alkali dosages, which account for cost increases and carbon emissions. When considering the service life in special environments, geopolymer concrete in sulfuric acid environments corresponds to fewer carbon emissions, 94\%-97\% decreased compared with OPC concrete. Finally, compared with OPC concrete, the newly developed limestone calcined clay cement (LC3) avoids high-temperature calcination and dramatically reduces carbon dioxide emissions. Compared to OPC concrete, LC3 concrete has a 19\% reduction in CO2 emissions. And geopolymer concrete that takes alkali-activate materials for superseding alkalis also produces less carbon dioxide emissions. In particular, CO2 emissions from FA-SF geopolymer concrete are approximately 50\% lower than OPC concrete. In addition, the use of alkali activators significantly weakens the cost advantage of geopolymers. But after accounting for waste disposal costs, the average net cost of fly ash-based geopolymer concrete can be more than 30\% lower than that of OPC concrete. The average net cost of slag-based geopolymer concrete is 7\%-45\% lower than that of OPC concrete. The findings of this work provide the basis for further development of geopolymer concretes obeyed environmental protection. (c) 2024 Periodical Offices of Chang'an University. Publishing services by Elsevier B.V. on behalf of KeAi Communications Co. Ltd. This is an open access article under the CC BY-NC- ND license (http://creativecommons.org/licenses/by-nc-nd/4.0/). | Review | 10.1016/j.jtte.2023.07.011 |  | Cong, PL (Corresponding Author), Changan Univ, Engn Res Ctr Transportat Mat, Sch Mat Sci \& Engn, Minist Educ, Xian 710064, Peoples R China. Cong, Peiliang; Du, Ruyan; Gao, Huanlin; Chen, Zhihui, Changan Univ, Engn Res Ctr Transportat Mat, Sch Mat Sci \& Engn, Minist Educ, Xian 710064, Peoples R China. |  | Carbon dioxide emissions; Geopolymer/alkali-activated materials; LCA; Sustainability |  | 2095-7564 | 45762.8768 | 45762.8768 | Accepted | Menciona norma de ACV | O resumo menciona o uso da análise do ciclo de vida (LCA), porém não especifica a utilização das normas ISO 14040 ou EN 15804. | CONG et al., 2024.pdf
Engineering properties and environmental impact assessment of green concrete prepared with PVC waste powder: A step towards sustainable approach | Manjunatha, M. and Seth, Dinesh and Balaji, K. V. G. D. and Bharath, A. | CASE STUDIES IN CONSTRUCTION MATERIALS | 2022 | Web of Science |  | 17 | The primary objective of this study is to offer a comparative picture to assess the potential environmental impact and to reduce the energy required for concrete preparation. For this investigation, concrete is prepared with industrial wastes like PVC waste powder (PWP) and ground granulated blast furnace slag (GGBS) vis-a-vis conventional concrete. This investigation mainly focuses on the experimental study and environmental impacts of green versus conven-tional concrete using the life cycle assessment (LCA) approach. LCA models are prepared for green concrete by considering industrial waste by-products materials like GGBS and PWP. For this study, green concrete is considered by using 30\% constant GGBS for all the mixes. In contrast, PWP is considered in varying percentages like 0\%, 5\%, 10\%, 15\%, 20\%, 25\%, and 30\% by weight of cement and compared with conventional concrete prepared. To compare the environmental impacts of green and conventional concrete, initially, authors compared the physical and chemical properties of materials, fresh and hardened properties of concrete for all the mixes. Based on test results, LCA models are prepared by using SimaPro software and the Ecoinvent database. The originality of this study lies in offering a comparative picture for researchers and practitioners. Experimental investigation of this study exhibits that concrete prepared with PWP (15-20\%) and fixed contents of GGBS helps to improve the structural performance and durability properties of green concrete. This investigation also indicates that green concrete prepared with PWP and GGBS helps to reduce environmental damage substantially. | Article | 10.1016/j.cscm.2022.e01404 |  | Manjunatha, M (Corresponding Author), GITAM Univ, Sch Technol, Dept Civil Engn, Bangalore 562163, Karnataka, India. Manjunatha, M.; Bharath, A., GITAM Univ, Sch Technol, Dept Civil Engn, Bangalore 562163, Karnataka, India. Manjunatha, M.; Balaji, K. V. G. D., GITAM Univ, GITAM Inst Technol, Dept Civil Engn, Visakhapatnam 530045, Andhra Pradesh, India. Seth, Dinesh, GITAM Univ, Sch Technol \& Prof, Sch Technol, Dept Mech Engn Operat Management, Bangalore 562163, Karnataka, India. |  | Life cycle assessment; PVC waste powder; Ground granulated blast furnace slag; Environmental impact assessment; Green concrete |  | 2214-5095 | 45762.8768 | 45762.8768 | Accepted | Menciona norma de ACV | O resumo menciona o uso da metodologia de Avaliação de Ciclo de Vida (ACV) | MANJUNATHA et al., 2022.pdf
Environmental Effects in Life Cycle Assessment of Machine-Vision-Driven Spall Repair Material Estimation for Sustainable Road Maintenance | Cho, Junhwi and Rodrigazo, Shanelle Aira and Kim, Hwang-Hee and Lee, Su-Jin and Park, Chan Gi and Yeon, Jaeheum | BUILDINGS | 2025 | Web of Science |  | 15 | Portland cement concrete is widely used in road construction due to its durability and minimal maintenance needs. However, its susceptibility to spall highlights the drawbacks of conventional repair methods, including cost inefficiencies, delays, environmental impacts, and safety risks from road closures. To address these challenges, this study evaluated the environmental benefits of a spall detection and repair method employing artificial-intelligence-based computer vision technology. By utilizing machine vision techniques, this approach detects spall damage without road closures and automates the calculation of repair areas and material requirements through a proprietary estimation program. Environmental impact assessments were conducted using life cycle assessment across three frameworks, TRACI, ReCiPe, and ILCD, to compare this method with conventional practices. The results revealed a 79\% reduction in the overall environmental impacts, including significant decreases in global warming due to shorter road closures and reduced material waste. Resource usage improved through optimized processes, and air pollution decreased, with lower emissions of smog and particulates. This study highlights the potential of machine-vision-driven repair material quantity takeoff as a more efficient and sustainable alternative. The results of this study will help institutional engineers and practitioners adopt sustainable strategies for green infrastructure repair and integrate them into various infrastructure maintenance practices to contribute to the development of sustainable urban environments. | Article | 10.3390/buildings15020162 |  | Yeon, J (Corresponding Author), Kangwon Natl Univ, Dept Reg Infrastruct Engn, Chunchon 24341, South Korea. Park, CG (Corresponding Author), Kongju Natl Univ, Dept Reg Construct Engn, Yesan 32439, South Korea. Cho, Junhwi; Rodrigazo, Shanelle Aira; Yeon, Jaeheum, Kangwon Natl Univ, Dept Reg Infrastruct Engn, Chunchon 24341, South Korea. Kim, Hwang-Hee, Contecheng Co Ltd, Res Ctr, Yongin 16942, South Korea. Lee, Su-Jin, Keimyung Univ, Dept Architectural Engn, Daegu 42601, South Korea. Park, Chan G |  | life cycle assessment; spall repair material quantity takeoff; road maintenance; sustainable infrastructure; environmentally sustainable |  |  | 45762.8768 | 45762.8768 | Accepted | Menciona norma de ACV | O resumo menciona o uso de avaliação de ciclo de vida. | CHO et al., 2025.pdf
Life Cycle Assessment of Aggregate Quarry By-Product Fines in Pavement Applications | Qamhia, Issam I. A. and Tutumluer, Erol and Ozer, Hasan | SUSTAINABILITY | 2023 | Web of Science |  | 15 | Quarry by-products (QB) pose a major environmental challenge for quarries as they accumulate in large quantities, and their beneficial uses are continually sought out. Research at the Illinois Center for Transportation introduced seven applications to utilize QB in chemically stabilized base/subbase pavement layers. These applications were evaluated for field performance through accelerated pavement testing. This paper presents results for the environmental benefits and trade-offs of including QB or blends of QB with recycled materials in pavements. The seven QB applications and a control section were evaluated in terms of environmental impacts using life cycle assessment (LCA). The LCA was conducted in accordance with the International Standard Organization ISO 14044:2006 guidelines. The life cycle impacts were calculated in terms of energy consumption and global warming potential. Three scenarios for (1) as-constructed thicknesses, (2) as-designed thicknesses, and (3) thinner sections for local roads were considered. LCA analysis results were interpreted in terms of the normalized impacts and the response benefits based on falling weight deflectometer resilient deflections to reflect on the impacts due to relative service life expectancy. It was shown that cement-stabilized QB pavement layers, particularly those having QB blended with recycled pavement materials, can have lower environmental impacts when normalized over pavement life and anticipated traffic (i.e., when pavement life expectancy is considered). | Article | 10.3390/su151310705 |  | Tutumluer, E (Corresponding Author), Univ Illinois, Dept Civil \& Environm Engn, Urbana, IL 61801 USA. Qamhia, Issam I. A.; Tutumluer, Erol, Univ Illinois, Dept Civil \& Environm Engn, Urbana, IL 61801 USA. Ozer, Hasan, Arizona State Univ, Sch Sustainable Engn \& Built Environm, Tempe, AZ 85281 USA. |  | quarry by-products; quarry fines; life cycle assessment; energy consumption; sustainable construction practices; field performance |  |  | 45762.8768 | 45762.8768 | Accepted | Menciona norma de ACV | O resumo menciona o uso da norma ISO 14044. | QAMHIA et al., 2023.pdf
Comparative Life Cycle Assessment of ceramic versus concrete roof tiles in the Brazilian context | de Souza, Danielle Maia and Lafontaine, Mia and Charron-Doucet, Francois and Bengoa, Xavier and Chappert, Benoit and Duarte, Fernanda and Lima, Luis | JOURNAL OF CLEANER PRODUCTION | 2015 | Web of Science | 165-173 | 89 | The Brazilian ceramic industry is responsible for providing more than 90\% of the roof coverings and wall bricks in the country, producing more than 15 billion pieces per year. In order to compare the life cycle impacts of ceramic versus concrete roofing tiles and identify potential improvements in ceramic products, we carried out a life cycle impact assessment of both products. This study aimed to compare the life cycle impacts of ceramic and concrete roof coverage over 1 m(2), with an assumed life time of 20 years in Brazil. Nine different sensitivity analyses were carried out followed by a Monte Carlo uncertainty analysis to verify the robustness of the study. The results show that ceramic tiles appear to have less impact than concrete tiles on Climate Change, Resource Depletion and Water Withdrawal, while for the remaining damage categories, Human Health and Ecosystem Quality, the difference between the two alternatives was too low to be considered significant. The use of wood chips led to significant impacts, mainly related to respiratory inorganics. Assessment of the data quality identified that the data is of generally high or acceptable quality. The sensitivity analysis and uncertainty assessment show that the conclusions are robust. (C) 2014 European Commission, Joint Research Centre. Published by Elsevier Ltd. | Article | 10.1016/j.jclepro.2014.11.029 |  | de Souza, DM (Corresponding Author), Via Enrico Fermi,2749,TP270, Ispra, VA, Italy. de Souza, Danielle Maia, Joint Res Ctr, European Commiss, I-21027 Ispra, VA, Italy. Lafontaine, Mia; Charron-Doucet, Francois; Chappert, Benoit, Quantis Canada, Montreal, PQ H2V 2K3, Canada. Bengoa, Xavier, Quantis Switzerland, CH-1015 Lausanne, Switzerland. Duarte, Fernanda; Lima, Luis, Assoc Nacl Ind Ceram Vermelha ANICER, BR-20030041 Rio De Janeiro, RJ, Brazil. de Souza, Danielle Maia, Swedish Univ Agr Sci, De |  | Life Cycle Assessment; Ceramic tiles; Concrete tiles; SimaPro; IMPACT 2002+; Brazil |  | 0959-6526 | 45762.8768 | 45762.8768 | Accepted | Menciona norma de ACV | O resumo menciona a avaliação do ciclo de vida (ACV). | DE SOUZA et al., 2015.pdf
Analysis of Environmental Impact for Concrete Using LCA by Varying the Recycling Components, the Compressive Strength and the Admixture Material Mixing | Kim, Taehyoung and Tae, Sungho and Chae, Chang U. | SUSTAINABILITY | 2016 | Web of Science |  | 8 | Concrete is a type of construction material in which cement, aggregate, and admixture materials are mixed. When cement is produced, large amounts of substances that impact the environment are emitted during limestone extraction and clinker manufacturing. Additionally, the extraction of natural aggregate causes soil erosion and ecosystem destruction. Furthermore, in the process of transporting raw materials such as cement and aggregate to a concrete production company, and producing concrete in a batch plant, substances with an environmental impact are emitted into the air and water system due to energy use. Considering the fact that the process of producing concrete causes various environmental impacts, an assessment of various environmental impact categories is needed. This study used a life cycle assessment (LCA) to evaluate the environmental impacts of concrete in terms of its global warming potential, acidification potential, eutrophication potential, ozone depletion potential, photochemical ozone creation potential, and abiotic depletion potential (GWP, AP, EP, ODP, POCP, ADP). The tendency was that the higher the strength of concrete, the higher the GWP, POCP, and ADP indices became, whereas the AP and EP indices became slightly lower. As the admixture mixing ratio of concrete increased, the GWP, AP, ODP, ADP, and POCP decreased, but EP index showed a tendency to increase slightly. Moreover, as the recycled aggregate mixing ratio of concrete increased, the AP, EP, ODP, and ADP decreased, while GWP and POCP increased. The GWP and POCP per unit compressed strength (1 MPa) of high strength concrete were found to be about 13\% lower than that for its normal strength concrete counterpart. Furthermore, in the case of AP, EP, ODP, and ADP per unit compressed strength (1 MPa), high-strength concrete was found to be about 10\%similar to 25\% lower than its normal strength counterpart. Among all the environmental impact categories, ordinary cement was found to have the greatest impact on GWP, POCP, and ADP, while aggregate had the most impact on AP, EP, and ODP. | Article | 10.3390/su8040389 |  | Tae, S (Corresponding Author), Hanyang Univ, Sch Architecture \& Architectural Engn, Sa 3 Dong, Ansan 04763, South Korea. Kim, Taehyoung; Chae, Chang U., Korea Inst Civil Engn \& Bldg Technol, Bldg \& Urban Res Inst, Daehwa Dong 283, Goyandae Ro 10223, Goyang Si, South Korea. Tae, Sungho, Hanyang Univ, Sch Architecture \& Architectural Engn, Sa 3 Dong, Ansan 04763, South Korea. |  | concrete; life cycle assessment; environmental impact; admixture; recycled aggregate |  |  | 45762.8768 | 45762.8768 | Accepted | Menciona norma de ACV | O resumo menciona o uso de avaliação do ciclo de vida (LCA), mas não explicita o uso das normas ISO 14040 ou EN 15804. | KIM et al., 2016.pdf
A comparative life cycle assessment study with uncertainty analysis of cement treated base (CTB) pavement layers containing recycled asphalt pavement (RAP) materials | Bressi, Sara and Primavera, Michele and Santos, Joao | RESOURCES CONSERVATION AND RECYCLING | 2022 | Web of Science |  | 180 | Cement Treated Base (CTB) is a mixture of aggregates, Portland cement and water that hardens through curing to create a strong and durable material that is widely used as a base course in road pavement construction. This layer can be used in either flexible or rigid pavements, and the range of possible materials used in CTB has been recently expanded to include Reclaimed Asphalt Pavement (RAP). Despite the considerable use of CTB in road pavements, there is only limited information regarding its environmental performance, especially when RAP is added. This paper presents a comparative assessment of the environmental performance of sixteen CTB mixtures, with and without RAP, with different cement percentages, different production methods and different recycling procedures. The thickness of the pavement layers required for a given purpose was calculated for each CTB mixture using a pavement design tool (KENPAVE (R)) and data obtained from laboratory tests (both primary and secondary data). The environmental sustainability assessment used the Life Cycle Assessment (LCA) methodology combined with uncertainty analysis. The functional unit (FU) consisted of a road pavement structure corresponding to a 1 km stretch of 22 m wide major urban road including a CTB layer that would enable a specified volume of traffic to drive safely over a 20-year lifespan. A cradle-to-gate system boundary was adopted. The characterisation modelling to quantify the potential environmental impacts of each pavement structure was carried out using the CML v. 4.4 2015 impact assessment method at midpoint level. The analysis shows that having higher percentages of cement in the CTB mixture allows a thinner base-course layer, thereby compensating for the increased environmental burdens related to the production of cement and transport. The uncertainty analysis shows that including RAP in the mixture leads to greater spread in the LCA results. Further, the results of a real case study show, regardless of the CTB composition, that mixed-in-place production substantially reduces the environmental impacts compared to central-plant-mixed production. Overall, this research increases the knowledge on the environmental performance of CTB layers containing high percentages of recycled materials and produced using alternative construction methods. | Article | 10.1016/j.resconrec.2022.106160 |  | Santos, J (Corresponding Author), Univ Twente, Dept Construct Management \& Engn CME, Fac Engn Technol, POB 217, NL-7500 AE Enschede, Netherlands. Bressi, Sara; Primavera, Michele, Univ Pisa, Dept Civil \& Ind Engn DICE, Largo Lucio Lazzarino 1, Pisa, Italy. Santos, Joao, Univ Twente, Dept Construct Management \& Engn CME, Fac Engn Technol, POB 217, NL-7500 AE Enschede, Netherlands. |  | life cycle assessment; cement treated base; pavement recycling; pavement design; uncertainty analysis |  | 0921-3449 | 45762.8768 | 45762.8768 | Accepted | Menciona norma de ACV | O resumo menciona o uso da metodologia LCA (Life Cycle Assessment), que é uma forma de ACV. | BRESSI et al., 2022.pdf
Strategies for Minimizing Environmental Impact in Construction: A Case Study of a Cementitious 3D Printed Lost Formwork for a Staircase | Albrecht, Sophie Viktoria and Hellerbrand, Stefan and Weininger, Florian and Thiel, Charlotte | MATERIALS | 2025 | Web of Science |  | 18 | The construction industry faces significant challenges, including environmental sustainability, rising material costs, and a shortage of skilled labor. Digital fabrication technologies offer innovative solutions to address these issues by reducing raw material consumption and waste generation. Among these, 3D printing technologies offer distinct advantages over traditional construction methods, particularly in handling complex geometries. However, the significant environmental impact of cement in 3D printed concrete, due to its high rheological and printability requirements, remains a concern. This study introduces a novel application of 3D printed permanent formwork in the construction of a winder staircase, assessed through an Environmental Life Cycle Assessment (LCA) from cradle to gate. By comparing the environmental impacts of various construction materials and processes, this study highlights the comparative advantages and disadvantages of conventional methods versus 3D printing. The LCA results reveal that traditional production methods, particularly those using plywood formwork, exhibit higher environmental impacts. In contrast, timber formwork performs better than most 3D printed mixtures in terms of Global Warming Potential (GWP), Acidification Potential (AP), and abiotic depletion potential (ADP). The findings of this study underscore the potential of additive manufacturing for sustainable construction, particularly through the use of low-clinker cement in 3D printed formwork, offering a promising pathway towards reducing the environmental footprint of construction activities. | Article | 10.3390/ma18040825 |  | Albrecht, SV (Corresponding Author), OTH Regensburg, Dept Construct Mat, D-93053 Regensburg, Germany. Albrecht, Sophie Viktoria; Hellerbrand, Stefan; Weininger, Florian; Thiel, Charlotte, OTH Regensburg, Dept Construct Mat, D-93053 Regensburg, Germany. |  | additive manufacturing in construction (AMC); life cycle assessment (LCA); 3D concrete printing (3DCP); selective cement activation (SCA); permanent formwork |  |  | 45762.8768 | 45762.8768 | Accepted | Menciona norma de ACV | O resumo menciona o uso de Avaliação do Ciclo de Vida (ACV). | ALBRECHT et al., 2025.pdf
Life cycle energy use and carbon emission of a modern single-family residential building in Nepal | Kumar, K. C. Ajay and Ghimire, Anish and Adhikari, Bikash and Pant, Hitesh Raj and Thapa, Bijay and Baral, Bivek | CURRENT RESEARCH IN ENVIRONMENTAL SUSTAINABILITY | 2024 | Web of Science |  | 7 | The rapid urbanization and rural-urban migration trends have led to an increase in building construction activities, shifting from traditional practices to modern concrete structures. However, this transition has imposed significant environmental pressures, including heightened resource and energy demands, resulting in increased emissions. To gauge the environmental impact of construction, a thorough examination of each phase is crucial. This study used the Life Cycle Assessment (LCA) tool, based on ISO 14040:2006, ISO 14044:2006, and EN 15978:2011, to evaluate the carbon dioxide equivalent (CO2-eq) emissions throughout the complete life cycle of a modern single-family residential building. The findings reveal a total energy use of 6411.33 MJ per square meter and emissions of 718.35 kg CO2-eq per square meter over the building's lifespan of 50 years. Notably, the production of building materials and the construction phase contribute to the highest percentage (60.29\%) of the total life cycle emissions owing to 49.51\% of energy use. In contrast, emissions during the operational phase are relatively lower, attributed to increased electricity usage for cooking and minimal energy consumption for heating and cooling. Additionally, the study suggests that achieving complete electricity sufficiency within the country could reduce building emissions by 39.30\%, as fossil fuel-based imports from India would be replaced with cleaner hydroelectricity. | Article | 10.1016/j.crsust.2024.100245 |  | Kumar, KCA (Corresponding Author), Kathmandu Univ, Sch Sci, Dept Environm Sci \& Engn, Dhulikhel, Nepal. Kumar, K. C. Ajay; Ghimire, Anish; Adhikari, Bikash, Kathmandu Univ, Sch Sci, Dept Environm Sci \& Engn, Dhulikhel, Nepal. Ghimire, Anish, Asian Inst Technol, Sch Environm Resources \& Dev, Dept Environm Engn \& Management, Klongluang, Thailand. Pant, Hitesh Raj, Soil Water \& Air Testing Labs Pvt Ltd, Kathmandu 44600, Nepal. Thapa, Bijay, Kathmandu Univ, Dept Biotechnol, Dhulikhel, Nepal. Ba |  | Life cycle assessment; Embodied energy; Greenhouse gas; CO 2 -eq emission; Residential building |  | 2666-0490 | 45762.8782 | 45762.8782 | Accepted | Menciona norma de ACV | O resumo menciona o uso da normas ISO 14040 e EN 15978. | KUMAR et al., 2024b.pdf
Biases in life cycle assessment of circular concrete | Habibi, Alireza and Bamshad, Omid and Golzary, Abooali and Buswell, Richard and Osmani, Mohammed | RENEWABLE \& SUSTAINABLE ENERGY REVIEWS | 2024 | Web of Science |  | 192 | This investigation constitutes the fourth phase of a conceptual framework designed to produce circular concrete upon the main principals of circular economy reduce, reuse and recycle. Comparative life cycle assessment is carried out for conventional and circular concrete mixtures to identify biases in the results of common life cycle assessments. Ten midpoint and four endpoint indicators are assessed using the impact 2002+ method. In baseline scenarios, environmental performances of conventional and circular concrete mixtures are compared over identical service lifes, considering cradle-to-grave and cradle-to-cradle (closed-loop) system boundaries, respectively. Results reveal that by using optimal amounts of two industrial wastes i.e. Silica fume and ground granulated blast furnace slag, as binder materials, and recycled concrete aggregate, the environmental performance of concrete is significantly enhanced. Such condition is obtained by remarkable reduction of environmental indicators (up to 44\%) at both midpoint and endpoint levels. Also, circular concrete embraces a considerable amount of Non-Renewable Energy saving (40\%). Investigating the impact of different end-of-life scenarios indicates that limiting boundary conditions in the cradle-to-gate approach (lack of considering endof-life stage) has offset the results. Furthermore, the comparison trends were completely reversed in some environmental indicators upon considering the impact of service life. | Article | 10.1016/j.rser.2023.114237 |  | Habibi, A (Corresponding Author), Loughborough Univ, Sch Architecture Bldg \& Civil Engn, Loughbororough, England. Golzary, A (Corresponding Author), Univ Tehran, Coll Engn, Sch Environm, Tehran, Iran. Habibi, Alireza; Buswell, Richard; Osmani, Mohammed, Loughborough Univ, Sch Architecture Bldg \& Civil Engn, Loughbororough, England. Bamshad, Omid, Imam Khomeini Int Univ, Dept Civil Engn, Qazvin, Iran. Golzary, Abooali, Univ Tehran, Coll Engn, Sch Environm, Tehran, Iran. |  | Circular economy; Life cycle assessment; Concrete technology; Service life; End-of-life scenarios; Waste management; Sustainability potential; Sensitivity analysis |  | 1364-0321 | 45762.8768 | 45762.8768 | Accepted | Menciona norma de ACV | O resumo menciona o uso de Avaliação de Ciclo de Vida (ACV) para comparar concretos convencionais e circulares. | HABIBI et al., 2024
Sustainability choice of different hybrid timber structure for low medium cost single-story residential building: Environmental, economic and social assessment | Balasbaneh, Ali Tighnavard and Bin Marsono, Abdul Kadir and Khaleghi, Seyed Jalal | JOURNAL OF BUILDING ENGINEERING | 2018 | Web of Science | 235-247 | 20 | The impact of different hybrid timber building construction on three different categories namely: environment, economic and social is analyzed in this research. Five types of hybrid timber structure have been chosen in this study toward finding the most optimum choice for Malaysian low income housing. The base material of all case studies are wood and only main frame of structures are different. The environmental impact of each individual design encompasses material extraction, transportation, construction, maintenance and end-of-life phases. The life cycle aspect of current research is evaluated for global warming potential (GWP), human-toxicity potential (HTP), eutrophication (EP), fossil depletion (FDP), acidification (AP), life cycle cost (LCC) and social life cycle assessment (SLCA). The result revealed the different emissions between various structural schemes in all stages. Decision making process was oriented to sustainability as the hybrid steel stud \& timber (T2) generally performed better than timber structure with concrete, LVL or GLT with steel. Particularly, T2 had the lowest GWP (3.31E+3 kg-CO2-eq) and LCC (212,750 MYR) which was the lowest in comparison with other hybrid timber structures. Also the result of job creation revealed that timber sector will provide higher wage not only for existing employees but for timber sector regarding creating higher job possibility. The sensitivity analysis was accomplished on electricity usage and assumed instead of full fossil fuel mix electricity applied for acquiring construction material on mill. The result shows almost 15-30\% less GWP emission for all building structure. | Article | 10.1016/j.jobe.2018.07.006 |  | Balasbaneh, AT (Corresponding Author), Univ Technol Malaysia, Fac Civil Engn, Construct Management, Kuala Lumpur, Malaysia. Balasbaneh, Ali Tighnavard, Univ Technol Malaysia, Fac Civil Engn, Construct Management, Kuala Lumpur, Malaysia. Bin Marsono, Abdul Kadir, Univ Technol Malaysia, Fac Civil Engn, Dept Mat \& Struct, Kuala Lumpur, Malaysia. Khaleghi, Seyed Jalal, Deylaman Inst Higher Educ, Construct Management, Lahijan, Iran. |  | Hybrid timber structure; Sustainable design; Life cycle cost; Life cycle sustainability assessment; Social life cycle assessment; Climate change mitigation |  |  | 45762.8781 | 45762.8781 | Accepted | Menciona norma de ACV | O resumo não cita nenhuma norma de ACV. | BALASBANEH et al., 2018.pdf
Analytic Network Process-Based Sustainability Life Cycle Assessment of Concrete Bridges in Coastal Regions | Navarro, Ignacio J. and Marti, V, Jose and Yepes, Victor | SUSTAINABILITY | 2022 | Web of Science |  | 14 | Since establishing the Sustainable Development Goals in 2015, the assessment of the sustainability performance of existing and future infrastructures has been in the spotlight of the scientific community. This is because the construction sector is essential for promoting the social welfare and economic development of countries, but is also one of the main environmental stressors existing to date. However, assessing infrastructure sustainability throughout its life cycle remains a significant challenge, as the criteria involved in sustainable design are often complex and conflicting. The Analytic Network Process (ANP) is recognized as a powerful decision-making tool to model such problems. Here, the life cycle sustainability performance of different design alternatives for a concrete bridge near the shore is evaluated using ANP. The obtained results are compared with those obtained using the conventional Analytical Hierarchy Process (AHP). The results obtained using ANP are more reliable than those derived from the conventional AHP in terms of the expert's consistency and the number of comparisons made. | Article | 10.3390/su141710688 |  | Yepes, V (Corresponding Author), Univ Politecn Valencia, Dept Construct Engn, ICITECH, Valencia 46022, Spain. Navarro, Ignacio J.; Marti, Jose, V; Yepes, Victor, Univ Politecn Valencia, Dept Construct Engn, ICITECH, Valencia 46022, Spain. |  | sustainability; Analytic Network Process; bridge design; life cycle assessment; TOPSIS; multi-criteria decision making |  |  | 45762.8768 | 45762.8768 | Accepted | Menciona norma de ACV | O resumo não menciona as normas ISO 14040 ou EN 15804. | NAVARRO et al., 2022.pdf
A comparative cradle-to-gate life cycle assessment of carbon fiber-reinforced polymer and steel-reinforced bridges | Khorgade, Prathamesh and Rettinger, Martin and Burghartz, Anne and Schlaich, Mike | STRUCTURAL CONCRETE | 2023 | Web of Science | 1737-1750 | 24 | Carbon fiber-reinforced polymer (CFRP) has proven to be an excellent replacement for conventionally used steel in the construction industry. This is especially relevant in bridge engineering, where its corrosion resistance, low weight-to-strength ratio, and outstanding fatigue properties can be put to appropriate use, for example, to prestress the bridge girders. These properties are a huge part of the success of prestressed CFRP bridges, which tremendously increase the structural and material efficiency and hence help facilitate the construction of slender and durable bridges. However, apart from the structural performance of the bridges, the aspect of sustainability (environmental viability, economic feasibility, and social acceptance) plays a vital role in determining the overall efficiency. Prior studies have illustrated that the CFRP reinforcements in themselves are relatively unsustainable as compared to conventional steel reinforcements. However, owing to the extraordinarily high material efficiency generally associated with structures built with CFRP reinforcements, it can be hypothesized that these are equally or even more sustainable as compared to their counterparts. In this study, an aspect of sustainability, namely, environmental impact, is addressed. As a first part of the study, cradle-to-gate CO2 emissions for conventional building materials and CFRP have been thoroughly reviewed and documented. Attributed to the heterogeneity of the data available for CO2 emissions from CFRP reinforcements, three scenarios (favorable, realistic, and unfavorable) were drawn up. Based on these values, a comparative life cycle assessment was undertaken for two bridge systems, namely, Rosensteinsteg II (already constructed) and an overpass over German highway A-20 (design in process). For each bridge system, two separate variants with steel and CFRP reinforcements were considered. For Rosensteinsteg II, a reduction of approximately 28\% was observed in the CO2 emissions (favorable global warming potential values for CFRP) once the steel was replaced with prestressed CFRP. A total of 18\% reduction was observed for the A-20 bridge with CFRP reinforcements. With the help of the current study, it could be concluded that, especially for bridges not experiencing heavy vehicular loads, prestressed CFRP bridges are the most environmentally feasible option. | Article | 10.1002/suco.202200229 |  | Khorgade, P (Corresponding Author), Tech Univ Berlin, Inst Bauingenieurwesen, Fachgebiet Entwerfen \& Konstruieren Massivbau, Fak Planen Bauen Umwelt 6, Berlin, Germany. Khorgade, Prathamesh; Burghartz, Anne; Schlaich, Mike, Tech Univ Berlin, Inst Civil Engn, Fac Planing Bldg Environm 6, Chair Conceptual \& Struct Design Concrete Struct, Berlin, Germany. Khorgade, Prathamesh; Rettinger, Martin; Schlaich, Mike, Tech Univ Berlin, Inst Bauingenieurwesen, Fachgebiet Entwerfen \& Konstruieren Massivb |  | carbon fiber-reinforced polymer; cradle-to-gate; life cycle assessment; post-tensioned bridges; reinforced cement concrete; sustainability |  | 1464-4177 | 45762.8768 | 45762.8768 | Accepted | Menciona norma de ACV | O resumo não menciona o uso das normas ISO 14040 ou EN 15804. | KHORGADE et al., 2023.pdf
Enhancing Concrete Performance through Sustainable Utilization of Class-C and Class-F Fly Ash: A Comprehensive Review | Akbulut, Zehra Funda and Yavuz, Demet and Tawfik, Taher A. and Smarzewski, Piotr and Guler, Soner | Sustainability | 2024 | MDPI |  | 16 | Integrating class-C and class-F fly ash (FA) as supplementary cementitious materials (SCMs) in concrete offers a promising pathway for sustainable construction practices. This study explores the pivotal role of FA in reducing carbon dioxide (CO2) emissions and improving concrete’s durability and mechanical properties through a comprehensive life cycle analysis (LCA). By blending FA with cement, significant reductions in CO2 emissions are achieved, alongside enhancements in the workability, compressive strength, and permeability resistance of the concrete matrix. This research elucidates the pozzolanic reaction between FA and calcium hydroxide (CH) during cement hydration, highlighting its contribution to concrete strength and durability. Through a range of comprehensive analysis techniques, including mechanical testing and environmental impact assessment, this study demonstrates the substantial benefits of prioritizing the utilization of class-C and class-F FA in sustainable construction. The findings underscore the industry’s commitment to environmentally conscious practices, promoting structural integrity and reducing ecological impacts. Overall, this research emphasizes class-C and class-F FA as critical components in achieving sustainable construction goals and advancing towards a more environmentally responsible built environment. |  | 10.3390/su16124905 | https://www.mdpi.com/2071-1050/16/12/4905 |  |  |  |  | 2071-1050 | 45762.8585 | 45762.8585 | Accepted | Menciona norma de ACV | O resumo não menciona o uso das normas ISO 14040 ou EN 15804. | AKBULUT et al., 2024.pdf
LCA-Based Comparison of the Environmental Impact of Different Structural Systems | Caruso, M. C. and Menna, C. and Asprone, D. and Prota, A. |  | 2018 | Web of Science |  | 442 | Construction is one of the most impactful industrial sector because of the high consequences it generates on the society, the environment and the economy. The study presented herein aims to define a methodological framework that can be used for construction community stakeholders in order to conduct environmental sustainability comparisons among building systems at the design stage. An application of the methodology is performed by comparing structures having different building materials. Three alternative material options have been investigated: RC, steel, and wood. Each option has been designed to fulfill predefined structural, functional, and architectural requirements. Later, the environmental impacts of the structures have been assessed according to the four steps of the life-cycle assessment procedure (ISO 14040) and considering the four phases of a building life: extraction and processing of raw materials; construction; operation; end of life. LCA study is conducted for the three alternative structures with the help of SimaPro software, using both IMPACT2002+ and EPD2008 methodologies to quantify environmental impacts. | Proceedings Paper | 10.1088/1757-899X/442/1/012010 |  | Caruso, MC (Corresponding Author), Univ Napoli Federico II, Dept Struct Engn \& Architecture, Naples, Italy. Caruso, M. C.; Menna, C.; Asprone, D.; Prota, A., Univ Napoli Federico II, Dept Struct Engn \& Architecture, Naples, Italy. |  | Life Cycle Assessment methodology; reinforced concrete structure; steel structure; wood structure; construction industry sustainability |  | 1757-8981 | 45762.8768 | 45762.8768 | Accepted | Menciona norma de ACV | O resumo menciona o uso da norma ISO 14040. | CARUSO et al., 2018.pdf
Material efficiency strategies to reducing greenhouse gas emissions associated with buildings, vehicles, and electronics-a review | Hertwich, Edgar G. and Ali, Saleem and Ciacci, Luca and Fishman, Tomer and Heeren, Niko and Masanet, Eric and Asghari, Farnaz Nojavan and Olivetti, Elsa and Pauliuk, Stefan and Tu, Qingshi and Wolfram, Paul | ENVIRONMENTAL RESEARCH LETTERS | 2019 | Web of Science |  | 14 | As one quarter of global energy use serves the production of materials, the more efficient use of these materials presents a significant opportunity for the mitigation of greenhouse gas (GHG) emissions. With the renewed interest of policy makers in the circular economy, material efficiency (ME) strategies such as light-weighting and downsizing of and lifetime extension for products, reuse and recycling of materials, and appropriate material choice are being promoted. Yet, the emissions savings from ME remain poorly understood, owing in part to the multitude of material uses and diversity of circumstances and in part to a lack of analytical effort. We have reviewed emissions reductions from ME strategies applied to buildings, cars, and electronics. We find that there can be a systematic trade-off between material use in the production of buildings, vehicles, and appliances and energy use in their operation, requiring a careful life cycle assessment of ME strategies. We find that the largest potential emission reductions quantified in the literature result from more intensive use of and lifetime extension for buildings and the light-weighting and reduced size of vehicles. Replacing metals and concrete with timber in construction can result in significant GHG benefits, but trade-offs and limitations to the potential supply of timber need to be recognized. Repair and remanufacturing of products can also result in emission reductions, which have been quantified only on a case-by-case basis and are difficult to generalize. The recovery of steel, aluminum, and copper from building demolition waste and the end-of-life vehicles and appliances already results in the recycling of base metals, which achieves significant emission reductions. Higher collection rates, sorting efficiencies, and the alloy-specific sorting of metals to preserve the function of alloying elements while avoiding the contamination of base metals are important steps to further reduce emissions. | Review | 10.1088/1748-9326/ab0fe3 |  | Hertwich, EG (Corresponding Author), Yale Univ, Sch Forestry \& Environm Studies, New Haven, CT 06511 USA. Hertwich, Edgar G.; Fishman, Tomer; Heeren, Niko; Asghari, Farnaz Nojavan; Tu, Qingshi; Wolfram, Paul, Yale Univ, Sch Forestry \& Environm Studies, New Haven, CT 06511 USA. Ali, Saleem, Univ Delaware, Coll Earth Ocean \& Environm, Newark, DE 19716 USA. Ciacci, Luca, Univ Bologna, Dept Ind Chem, Viale Risorgimento 4, I-40136 Bologna, Italy. Fishman, Tomer, Interdisciplinary Ctr, Herzliyya, I |  | circular economy; climate change mitigation; life cycle assessment; industrial policy; resource efficiency; cement; iron and steel |  | 1748-9326 | 45762.8768 | 45762.8768 | Accepted | Menciona norma de ACV | O resumo menciona avaliação de ciclo de vida. | HERTWICH et al., 2019.pdf
Life Cycle Environmental Assessment of Light Steel Framed Buildings with Cement-Based Walls and Floors | Abouhamad, Mona and Abu-Hamd, Metwally | SUSTAINABILITY | 2020 | Web of Science |  | 12 | The objective of this paper is to apply the life cycle assessment methodology to assess the environmental impacts of light steel framed buildings fabricated from cold formed steel (CFS) sections. The assessment covers all phases over the life span of the building from material production, construction, use, and the end of building life, in addition to loads and benefits from reuse/recycling after building disposal. The life cycle inventory and environmental impact indicators are estimated using the Athena Impact Estimator for Buildings. The input data related to the building materials used are extracted from a building information model of the building while the operating energy in the use phase is calculated using an energy simulation software. The Athena Impact Estimator calculates the following mid-point environmental measures: global warming potential (GWP), acidification potential, human health potential, ozone depletion potential, smog potential, eutrophication potential, primary and non-renewable energy (PE) consumption, and fossil fuel consumption. The LCA assessment was applied to a case study of a university building. Results of the case study related to GWP and PE were as follows. The building foundations were responsible for 29\% of the embodied GWP and 20\% of the embodied PE, while the CFS skeleton was responsible for 30\% of the embodied GWP and 49\% of the embodied PE. The production stage was responsible for 90\% of the embodied GWP and embodied PE. When benefits associated with recycling/reuse were included in the analysis according to Module D of EN 15978, the embodied GWP was reduced by 15.4\% while the embodied PE was reduced by 6.22\%. Compared with conventional construction systems, the CFS framing systems had much lower embodied GWP and PE. | Article | 10.3390/su122410686 |  | Abouhamad, M (Corresponding Author), Cairo Univ, Fac Engn, Giza 12613, Egypt. Abouhamad, Mona; Abu-Hamd, Metwally, Cairo Univ, Fac Engn, Giza 12613, Egypt. |  | life cycle assessment; cold-formed steel buildings; Athena Impact Estimator; global warming potential; primary energy |  |  | 45762.8768 | 45762.8768 | Accepted | Menciona norma de ACV | O resumo menciona o uso da norma EN 15978. | ABOUHAMAD et al., 2020.pdf
Prospective life cycle assessment of solid recovered fuel utilization and marine fuel production in cement plants | Daniel Fozer and Mikołaj Owsianiak and Michael Zwicky Hauschild | Sustainable Production and Consumption | 2025 | Science Direct | 117-131 | 55 | Incumbent clinker production practices fall short of meeting carbon-emission neutral targets, pressing the need to implement waste valorization approaches in cement plants to mitigate environmental impacts. However, there is a lack of knowledge on the future environmental performance of emerging waste-to-heat and fuel upcycling in clinker manufacturing. This study examines the prospective life cycle impacts of (1) solid recovered fuel (SRF) utilization and (2) on-site marine fuel production using integrated fluidized bed pyrolysis to substitute fossil fuels in clinker production and marine transportation. Environmental impacts are projected between 2025 and 2050 by applying learning effects in the foreground life cycle inventory and shared socioeconomic pathways (SSP1, SSP2), extended with the 1.9 W m−2 representative concentration pathway (SSP2-RCP1.9), in the background system. The highest decarbonization progress (−538.9 kg CO2-eq (t clinker)−1) is achieved under the SSP2-RCP1.9 development trajectory, driven by avoidance of emissions from waste management systems and converting biogenic carbon-rich municipal solid waste resources. The predicted CO2-eq impacts are found to be lower than the point source emission from raw meal calcination in several SSP scenarios, indicating that carbon-emission neutrality is attainable in combination with retrofitted carbon capture, utilization, and storage (CCUS) technologies. The assessment highlights the potential for burden shifting to other environmental impacts, e.g., particulate matter formation (+37.0 % by 2050), pointing to the need to evaluate additional pyrolysis oil upgrading and NOX emission mitigation strategies. Overall, synergizing waste pyrolysis with clinker production is found to be favourable due to (i) improved energy requirements, (ii) reduced fossil fuel use and impacts on climate change and ecosystem quality, and (iii) high potential for technological learning-driven environmental progress. |  | https://doi.org/10.1016/j.spc.2025.02.012 | https://www.sciencedirect.com/science/article/pii/S235255092500034X |  |  | Prospective life cycle assessment, Decarbonization, Fluidized bed pyrolysis, Learning effects, Cement plant, Marine fuel |  | 2352-5509 | 45762.8678 | 45762.8678 | Accepted | Menciona norma de ACV | O resumo não menciona o uso de normas específicas de ACV como ISO 14040 ou EN 15804. No entanto, ele realiza uma avaliação de ciclo de vida (ACV) para analisar os impactos ambientais. | FOZER et al., 2025.pdf
Sustainability Potential Evaluation of Concrete with Steel Slag Aggregates by the LCA Method | Vaclavik, Vojtech and Ondova, Marcela and Dvorsky, Tomas and Estokova, Adriana and Fabianova, Martina and Gola, Lukas | SUSTAINABILITY | 2020 | Web of Science |  | 12 | Sustainability in the construction industry refers to all resource-efficient and environmentally responsible processes throughout the life cycle of a structure. Green buildings may incorporate reused, recycled, or recovered materials in their construction. Concrete is as an important building material. Due to the implementation of by-products and waste from various industries into its structure, concrete represents a significant sustainable material. Steel slag has great potential for its reuse in concrete production. Despite its volume changes over time, steel slag can be applied in concrete as a cement replacement (normally) or as a substitute for natural aggregates (rarely). This paper focused on an investigation of concrete with steel slag as a substitute of natural gravel aggregate. Testing physical and mechanical properties of nontraditional concrete with steel slag as a substitute for natural aggregates of 4/8 mm and 8/16 mm fractions confirmed the possibility of using slag as a partial replacement of natural aggregate. Several samples of concrete with steel slag achieved even better mechanical parameters (e.g., compressive strength, frost resistance) than samples with natural aggregate. Moreover, a life cycle assessment (LCA) was performed within the system boundaries cradle-to-gate. The LCA results showed that replacements of natural aggregates significantly affected the utilization rate of nonrenewable raw materials and reduced the overall negative impacts of concrete on the environment up to 7\%. The sustainability indicators (SUI), which considered the LCA data together with the technical parameters of concrete, were set to evaluate sustainability of the analyzed concretes. Based on the SUI results, replacing only one fraction of natural gravel aggregate in concrete was a more sustainable solution than replacing both fractions at once. These results confirmed the benefits of using waste to produce sustainable materials in construction industry. | Article | 10.3390/su12239873 |  | Václavík, V (Corresponding Author), VSB Tech Univ Ostrava, Fac Min \& Geol, Dept Environm Engn, Ostrava 70800, Czech Republic. Ondová, M (Corresponding Author), Tech Univ Kosice, Fac Civil Engn, Inst Environm Engn, Kosice 04200, Slovakia. Vaclavik, Vojtech; Dvorsky, Tomas; Gola, Lukas, VSB Tech Univ Ostrava, Fac Min \& Geol, Dept Environm Engn, Ostrava 70800, Czech Republic. Ondova, Marcela; Estokova, Adriana; Fabianova, Martina, Tech Univ Kosice, Fac Civil Engn, Inst Environm Engn, Kosice 04200 |  | steel slag; natural aggregates; sustainability |  |  | 45762.8781 | 45762.8781 | Accepted | Menciona norma de ACV | O resumo menciona o uso de LCA (Life Cycle Assessment) | VACLAVIK et al., 2020.pdf
Comparative assessment of roof tiles' environmental performance from cradle to cradle | Durão, V. and Silvestre, J.D. and Mateus, R. and de Brito, J. | IOP Conference Series: Earth and Environmental Science | 2024 | Scopus |  | 1363 | Roof plays an important protective role in a building, and claddings are the first element to collaborate in that function. In Portuguese architecture, ceramic roof tiles are the most common claddings in pitched roofs. Concrete roof tiles are a good alternative because of their technical performance and visual similarity to ceramic ones. Both have been studied in different perspectives, but there is no updated comparison of their environmental performance in the European context. For this research work, the environmental performance of ceramic and concrete roof tiles was studied and compared, based on the Life Cycle Assessment (LCA) methodology and following international standards. A cradle-to-gate LCA was performed for the product stage of concrete roof tiles. The LCA approach applied in the comparison study was cradle-to-cradle, based on plausible and conservative scenarios. They are presented for the product stage for the respective reference flows, based on the LCA performed for concrete roof tiles within this research work, and in another recent LCA performed for ceramic roof tiles in Portugal. A comparison is then performed between the LCA results from cradle to cradle of ceramic and concrete roof tiles when applied in a building for a service life of 50 years. Ceramic roof tiles present lower environmental impacts over their life cycle in five out of seven impact categories: ADP-Elem. (different magnitude), GWP (-16%), POCP (-10%), AP (- 5%) and EP (-89%). The exceptions are ADP-ff and ODP for which concrete roof tiles present a better environmental performance (-44% and -64%, respectively). For both roof tiles, it was concluded that the production stage is the most relevant, representing between 63% and 84% of life cycle impacts. © 2024 Institute of Physics Publishing. All rights reserved. | Conference paper | 10.1088/1755-1315/1363/1/012027 | https://www.scopus.com/inward/record.uri?eid=2-s2.0-85198474727&doi=10.1088%2f1755-1315%2f1363%2f1%2f012027&partnerID=40&md5=b0ccce291e5801e335bcfa25e3aadb33 | [5 empty] | 45762.8711 | 45762.8711 | Accepted | Menciona norma de ACV | O resumo menciona o uso da metodologia LCA e o uso de normas internacionais | DURAO et al., 2024.pdf
Using One-Part Geopolymer in Stabilizing High-Water-Content Soft Clay: Towards an Eco-Friendly and Cost-Effective Solution | Li, Shuo and Zhou, Zihan and Hu, Guo and Yao, Chuanqin and Niu, Fujun and Wu, Jun | BUILDINGS | 2025 | Web of Science |  | 15 | To achieve environmental and economic goals in ground improvement, a one-part geopolymer (OPG), synthesized from binary precursors (fly ash {[}FA] and granulated blast furnace slag {[}GGBFS]) and a solid activator (solid sodium silicate {[}NS]), was used to replace ordinary Portland cement (OPC) for stabilizing high-water-content soft clay. The effects of different initial water content (50\%, 80\%, 100\%, and 120\%) and various OPG binder content (10\%, 20\%, 30\%, and 40\%) on the strength development of the OPG-stabilized soft clay were investigated through unconfined compressive strength (UCS) and unconsolidated undrained (UU) triaxial tests. Additionally, the microstructure evolution and the distribution of pores in the OPG-stabilized soft clay were examined by the utilization of mercury intrusion porosimetry (MIP) and scanning electron microscopy-energy-dispersive spectroscopy (SEM-EDS) techniques, respectively. The life cycle assessment (LCA) methodology was then used to analyze the environmental and economic advantages of employing an OPG binder for soil stabilization. It was revealed that the optimal content of OPG binder was contingent upon the water content of soft clay, with variations in requirements for strength development. Specifically, for soft clay not demanding early strength, a maximum binder content of 20\% is proposed. Conversely, for soft clay that necessitated rapid strength gain, the OPG binder content escalated with increasing water content of the soft clay, in which soft clays with different water contents had corresponding required amounts of OPG binder. For soil with water content ranging from 50\% to 80\%, the recommended OPG binder content is 20\%. While for soil with 100\% and 120\% water content, the designed OPG binder content is suggested to be 30\% and 40\%, respectively. The environmental assessment demonstrated that the utilization of OPG as a binder for the stabilization of soft clay reduces costs and carbon emissions in comparison to OPC. The present study provides substantial theoretical validation for the utilization of OPG as a novel binder to stabilize soft clay with elevated water content, which holds promise as an eco-friendly and cost-effective solution in ground improvement. | Article | 10.3390/buildings15030477 |  | Wu, J (Corresponding Author), Shanghai Normal Univ, Sch Civil Engn, Shanghai 201418, Peoples R China. Wu, J (Corresponding Author), Shanghai Normal Univ, Green \& Intelligent Prevent Inst Geol Disasters, Shanghai 200234, Peoples R China. Li, Shuo; Zhou, Zihan; Hu, Guo, Shanghai Univ Engn Sci, Sch Urban Rail Transportat, Shanghai 201620, Peoples R China. Yao, Chuanqin; Wu, Jun, Shanghai Normal Univ, Sch Civil Engn, Shanghai 201418, Peoples R China. Yao, Chuanqin; Niu, Fujun; Wu, Jun, Shanghai Nor |  | one-part geopolymer binder; high-water-content; soft clay stabilization; mechanical property; microscopic characterization; sustainability analysis |  |  | 45762.8782 | 45762.8782 | Accepted | Menciona norma de ACV | O resumo menciona o uso da metodologia LCA, que é uma forma de ACV. | LI et al., 2025.pdf
Comparative Life Cycle Analysis of Concrete and Composite Bridges Varying Steel Recycling Ratio | Martinez-Munoz, David and Marti, Jose V. and Yepes, Victor | MATERIALS | 2021 | Web of Science |  | 14 | Achieving sustainability is currently one of the main objectives, so a consensus between different environmental, social, and economic aspects is necessary. The construction sector is one of the main sectors responsible for environmental impacts worldwide. This paper proposes the life cycle assessment (LCA) and comparison of four bridge deck alternatives for different span lengths to determine which ones are the most sustainable solutions. The ReCiPe method is used to conduct the life cycle analysis, by means of which the impact value is obtained for every alternative and span length. The Ecoinvent 3.3 database has been used. The life cycle has been divided into four phases: manufacturing, construction, use and maintenance, and end of life. The associated uncertainties are considered, and the results are shown in both midpoint and endpoint approaches. The results of our research show that for span lengths less than 17 m, the best alternative is the prestressed concrete solid slab. For span lengths between 17 and 25 m, since the box-girder solution is not used, then the prestressed concrete lightened slab is the best alternative. For span lengths between 25 and 40 m, the best solution depends on the percentage of recycled structural steel. If this percentage is greater than 90\%, then the best alternative is the composite box-girder bridge deck. However, if the percentage is lower, the cleanest alternative is the prestressed concrete box-girder deck. Therefore, the results show the importance of recycling and reusing structural steel in bridge deck designs. | Article | 10.3390/ma14154218 |  | Martínez-Muñoz, D (Corresponding Author), Univ Politecn Valencia, Inst Concrete Sci \& Technol ICITECH, Valencia 46022, Spain. Martinez-Munoz, David; Marti, Jose V.; Yepes, Victor, Univ Politecn Valencia, Inst Concrete Sci \& Technol ICITECH, Valencia 46022, Spain. |  | life cycle assessment; sustainability; structures; ReCiPe; environment; bridges |  |  | 45762.8768 | 45762.8768 | Accepted | Menciona norma de ACV | O resumo menciona o uso da ferramenta LCA e a base de dados Ecoinvent 3.3. | MARTINEZ-MUNOZ et al., 2021.pdf
Life Cycle Assessment of the Environmental Benefits of Using Wood Products and Planting Trees at an All-Electric University Laboratory | Grossi, Felipe and Ge, Hua and Zmeureanu, Radu | BUILDINGS | 2023 | Web of Science |  | 13 | Many countries across the globe have set targets for different economic sectors, aiming to tackle global warming by reducing the overall carbon footprint of human-related activities. Among these sectors, the building industry stands out as a major consumer of materials and energy resources, making it a key player in achieving carbon neutrality. It is one of the main contributors responsible for energy-related greenhouse gas (GHG) emissions, including both operational emissions and embodied emissions in materials and equipment manufacturing. Nature-based design solutions, such as planting trees in urban spaces, or incorporating the use of wood products, have regained attention in recent years due to their potential to mitigate carbon emissions from buildings. Within this context, this paper presents a comprehensive life cycle assessment (LCA) of a recently built research facility, with a focus on demonstrating how the benefits of nature-based solutions, specifically carbon sequestration from trees and biogenic carbon content in wood products, can be quantified and reported using the latest LCA standards and tools. The analysis is provided under three end-of-life scenarios for wood products: wood incineration with energy recovery, wood landfilling, and wood recycling/repurposing. The results indicate that the set of strategies adopted in this building, i.e., tree planting, the use of wood products, and the end-of-life treatment of materials, can potentially offset carbon emission by 37.2\% up to 83.9\% when included in the LCA, depending on the scenario considered. By continuing to refine LCA standards and tools, and fostering collaboration between researchers, policymakers, and industry professionals, we can advance our understanding and ultimately achieve the widespread adoption of carbon-neutral buildings. | Article | 10.3390/buildings13071584 |  | Ge, H (Corresponding Author), Concordia Univ, Ctr Zero Energy Bldg Studies, Dept Bldg Civil \& Environm Engn, Montreal, PQ H3G 1M8, Canada. Grossi, Felipe; Ge, Hua; Zmeureanu, Radu, Concordia Univ, Ctr Zero Energy Bldg Studies, Dept Bldg Civil \& Environm Engn, Montreal, PQ H3G 1M8, Canada. |  | life cycle assessment; nature-based solutions; wood products; trees; biogenic carbon; carbon sequestration; end-of-life benefits; carbon neutral buildings |  |  | 45762.8768 | 45762.8768 | Accepted | Menciona norma de ACV | O resumo menciona o uso de LCA (Life Cycle Assessment), indicando a utilização de normas relacionadas à avaliação do ciclo de vida. | GROSSI et al., 2023.pdf
Stiffness Warming Potential: An Innovative Parameter for Structural and Environmental Assessment of Timber-Concrete Composite Members | Corti, Laura and Muciaccia, Giovanni | SUSTAINABILITY | 2023 | Web of Science |  | 15 | Timber hybridization with concrete is a rising widespread strategy to obtain members with a structural performance comparable to traditional ones-e.g., RC members-but characterized by a greater sustainability potential thanks to the presence of timber-based materials; this solution is of great interest due to its low embodied carbon content, which supports the decarbonization goals set, especially for the building sector. Such systems enhance the concrete and timber favorable properties and ameliorate their detrimental characteristics, both from the structural and environmental perspectives. In general, since these two aspects are generally considered separately, a new parameter is proposed to simultaneously combine a structural performance indicator with a warming potential one. Focusing on composite slabs in bending, the stiffness warming potential (lambda) is introduced, which combines the evaluation of effective bending stiffness (according to Eurocode 5 gamma-method) with the Global Warming Potential-GWP (on the basis of data from Athena Impact Estimator for Building software and data from an Environmental Product Declaration of a timber panel). The method provides a multi-criteria analysis concerning the slab design accounting for vibration, deflection, and acoustic criteria when optimizing the member span. On the other hand, GWP is assessed according to cradle-to-cradle Life Cycle Assessment analysis, where two scenarios with different sustainability levels are encompassed. Results firstly confirm the viability of the novel methodology, with a different outlook on timber-concrete hybrid members, stressing the importance of maintaining thinness of the concrete layer and clearly bringing out the importance of correct re-use and/or a timber recycling management to guarantee effective reductions in terms of CO2 emissions. | Article | 10.3390/su152014857 |  | Corti, L (Corresponding Author), Politecn Milan, Dept Civil \& Environm Engn, I-20133 Milan, Italy. Corti, Laura; Muciaccia, Giovanni, Politecn Milan, Dept Civil \& Environm Engn, I-20133 Milan, Italy. |  | timber-concrete composite (TCC); Life Cycle Assessment (LCA); Global Warming Potential (GWP); effective bending stiffness; sustainability; multi-criteria analysis |  |  | 45762.8768 | 45762.8768 | Accepted | Menciona norma de ACV | O resumo menciona o uso de avaliação de ciclo de vida (LCA), que está relacionada à norma ISO 14040. | CORTI et al., 2023.pdf
A digital workflow for assessing lifespan, carbonation, and embodied carbon of reusing concrete in buildings | Dervishaj, Arlind and Malmqvist, Tove and Silfwerbrand, Johan and Gudmundsson, Kjartan | JOURNAL OF BUILDING ENGINEERING | 2024 | Web of Science |  | 96 | Concrete is the most used construction material, accounting for 8\% of global CO2 2 emissions. Various strategies aim to reduce concrete's embodied carbon, such as using supplementary cementitious materials, utilizing cleaner energy, and carbonation. However, a large potential lies in reusing concrete for new buildings in a Circular Economy, thereby closing material loops and avoiding CO2 2 emissions. This study focuses on the reuse of precast concrete elements. We present a digital workflow for assessing reuse by predicting the remaining service life, estimating CO2 2 uptake by natural carbonation, and calculating the embodied carbon savings of concrete reuse. Both carbonation rates from EN 16757 and our investigation were applied to a case study building. While EN 16757 rates suggest that most precast elements have reached the end of their service life, our assessment shows that these elements have a sufficient lifespan for reuse. Plaster and coverings significantly delay carbonation and extend service life. During the first service life following EN 16757, carbonation was 19,2 kg CO2/m3, 2 /m 3 , whereas our prediction was 5,4 kg CO2/m3. 2 /m 3 . Moreover, CO2 2 uptake during service life, including reuse, was less than 6 \% of the embodied carbon. The climate benefits of reuse greatly exceeded those of carbonation. Furthermore, carbonation did not have a decisive influence when applying Cut-Off, Distributed, and End-of-Life allocations for assessing embodied carbon of re-used elements in subsequent life cycles. The digital workflow is useful in quickly assessing lifespan, carbonation, and embodied carbon of concrete. It can be leveraged as a decision-making tool when designing for reuse. | Article | 10.1016/j.jobe.2024.110536 |  | Dervishaj, A (Corresponding Author), KTH Royal Inst Technol, Dept Civil \& Architectural Engn, Div Sustainable Bldg, Brinellvagen 23, SE-10044 Stockholm, Sweden. Dervishaj, Arlind; Gudmundsson, Kjartan, KTH Royal Inst Technol, Dept Civil \& Architectural Engn, Div Sustainable Bldg, Brinellvagen 23, SE-10044 Stockholm, Sweden. Malmqvist, Tove, KTH Royal Inst Technol, Dept Sustainable Dev Environm Sci \& Engn SEED, Teknikringen 10B, SE-10044 Stockholm, Sweden. Silfwerbrand, Johan, KTH Royal Inst T |  | Concrete; Circular economy; Carbonation; Life cycle assessment (LCA); Reuse; Sustainable buildings; Embodied carbon |  |  | 45762.8768 | 45762.8768 | Accepted | Menciona norma de ACV | O resumo menciona o uso da norma EN 16757. | DERVISHAJ et al., 2024.pdf
Auditing carbon reduction potential of green concrete using life cycle assessment methodology | Bhagat, G.V. and Savoikar, P.P. | IOP Conference Series: Earth and Environmental Science | 2021 | Scopus |  | 850 | The production of concrete in its traditional form have reported a notable impact on the environment in terms of resource depletion and the carbon footprint it generates in the entire life cycle. To reduce these impacts, the 'Green Concrete' concept is at focal point of research in the construction industry. The advantage of resource conservation of 'Green concrete's is evident from usage of industrial by-products like fly ash, blast furnace slag, silica fume etc. as alternative binder materials and recycled wastes like construction and demolished waste and other industrial wastes as aggregate fillers. However, the quantification of environmental impact of such concretes in terms of most crucial emissions, like CO2 emissions in an objective way would confirm the eco-friendly face of 'Green concrete'. Life cycle assessment (LCA) is one of the most trusted tools to arrive at carbon score of such green concrete. This paper presents a step-by-step procedure of estimation of carbon footprint of a green concrete considering all possible phases of the life cycle of concrete including the post use phase. The conclusive findings from available literature for different types of 'Green concrete' are also presented to reflect the environmental advantage/disadvantage. The effect of system boundary, carbon uptake and allocation of impact are also discussed with reference to the results available in the literature. © Published under licence by IOP Publishing Ltd. | Editorial | 10.1088/1755-1315/850/1/012002 | https://www.scopus.com/inward/record.uri?eid=2-s2.0-85120447498&doi=10.1088%2f1755-1315%2f850%2f1%2f012002&partnerID=40&md5=c9a007b908f364b16c5b1e29a7b3ba34 | [5 empty] | 45762.8713 | 45762.8713 | Accepted | Menciona norma de ACV | O resumo menciona o uso da ferramenta de Avaliação do Ciclo de Vida (ACV/LCA). | BHAGAT et al., 2021.pdf
Eco-Efficiency of Concrete Sandwich Panels with Different Insulation Core Materials | Moura, Bruna and da Silva, Tiago Ramos and Soares, Nelson and Monteiro, Helena | SUSTAINABILITY | 2025 | Web of Science |  | 17 | Given the current need to improve the thermal and energy performance of buildings, special attention has been given to the building envelope and materials. Concrete sandwich panels (CSPs) are versatile composite construction elements whose popularity is increasing given their properties, e.g., good thermal and acoustic insulation, durability, and fire resistance. Nevertheless, besides their properties, it is important to evaluate the sustainability of composite panels under development. This work aims to assess the eco-efficiency of six CSPs with distinct insulation materials: lightweight concrete (LWC), cork, glass wool, and expanded polystyrene (EPS). Coupling both life cycle assessment (LCA) and life cycle costing (LCC) analysis, this study derives eco-efficiency indicators to inform decisions regarding CSP environmental and economic performances. The results of the LCA and LCC showed that the high-performance concrete (HPC) layer was the main hotspot of the CSPs in all scenarios. Moreover, the best scenario changed when different environmental impact categories were considered. Thus, using multiple environmental indicators is recommended to avoid problem-shifting. Considering the final cost, the CSP with cork is the most expensive panel to produce, with the other five options having very similar manufacturing prices. On average, raw material inputs, labour, and material delivery account for 62.9\%, 18.1\%, and 17.1\% of the total costs, respectively. Regarding the eco-efficiency results, the most eco-efficient scenario changed with the environmental indicator used. Cork seems to be the best option when considering the carbon footprint of the panels, whereas when considering other environmental indicators, the recycled EPS scenario has the best eco-efficiency and the CSP with cork the worst. | Article | 10.3390/su17041687 |  | Monteiro, H (Corresponding Author), Inst Soldadura \& Qualidade, Low Carbon \& Resource Efficiency, R\&Di, R Mirante 258, P-4415491 Grijo, Portugal. Moura, Bruna; da Silva, Tiago Ramos; Monteiro, Helena, Inst Soldadura \& Qualidade, Low Carbon \& Resource Efficiency, R\&Di, R Mirante 258, P-4415491 Grijo, Portugal. Soares, Nelson, Univ Coimbra, ADAI, Dept Mech Engn, Rua Luis Reis St, Polo 2, P-3030788 Coimbra, Portugal. |  | construction material; sustainability; LCA; LCC; environmental impacts; economic performance |  |  | 45762.8781 | 45762.8781 | Accepted | Menciona norma de ACV | O resumo menciona o uso da avaliação de ciclo de vida (LCA) e, portanto, atende ao critério de inclusão. | MOURA et al., 2025.pdf
A Mechanical and Environmental Assessment and Comparison of Basalt Fibre Reinforced Polymer (BFRP) Rebar and Steel Rebar in Concrete Beams | Inman, Marianne and Thorhallsson, Eythor Rafn and Azrague, Kamal | Energy Procedia | 2017 | Scopus | 31 – 40 | 111 | This paper compares holistically the mechanical and environmental performance of basalt fibre reinforced polymer (BFRP) rebar against conventional steel rebar in concrete beams. This assessment involves material testing and life cycle assessment (LCA). The results show that BFRP tendons in reinforced concrete beams are stronger and lighter than steel with a better environmental profile and fewer embodied emissions, as fewer material and energy resources are required during production. The future market is expected to be within the precast industry, rather than in on-site construction, as precast BFRP concrete beams have approximately half the emissions of steel reinforced concrete beams. © 2017 The Authors. | Conference paper | 10.1016/j.egypro.2017.03.005 | https://www.scopus.com/inward/record.uri?eid=2-s2.0-85017216123&doi=10.1016%2fj.egypro.2017.03.005&partnerID=40&md5=820bce4a87548eb782e8212930caba2f |  | Basalt fibre reinforced polymer (BFRP); Concrete beam; Environmental performance; Life cycle assessment (LCA); Mechanical performance | Basalt; Bridge decks; Composite structures; Concretes; Energy resources; Environmental impact; Environmental management; Fiber reinforced plastics; Life cycle; Polymers; Prestressed concrete; Reinforced concrete; Reinforced plastics; Steel fibers; Sustainable development; Wire; Concrete beam; Environmental performance; Fibre reinforced polymers; Life Cycle Assessment (LCA); Mechanical performance; Concrete beams and girders |  |  | 45762.8716 | 45762.8716 | Accepted | Menciona norma de ACV | O resumo menciona o uso de avaliação de ciclo de vida (LCA) | INMAN et al., 2017.pdf
Methodology for the quantification of concrete sustainability | Teply, Betislav and Vymazal, Toma and Rovnanikova, Pavla | MATEC Web of Conferences | 2018 | Engineering Village |  | 174 | Efficient sustainability management requires the use of tools which allow material, technological and construction variants to be quantified, measured or compared. These tools can be used as a powerful marketing aid and as support for the transition to "circular economy". Life Cycle Assessment (LCA) procedures are also used, aside from other approaches. LCA is a method that evaluates the life cycle of a structure from the point of view of its impact on the environment. Consideration is given also to energy and raw material costs, as well as to environmental impact throughout the life cycle - e.g. due to emissions. The paper focuses on the quantification of sustainability connected with the use of various types of concrete with regard to their resistance to degradation. Sustainability coefficients are determined using information regarding service life and "eco-costs". The aim is to propose a suitable methodology which can simplify decision-making in the design and choice of concrete mixes from a wider perspective, i.e. not only with regard to load-bearing capacity or durability.<br/> © 2018 The Authors, published by EDP Sciences. |  | 10.1051/matecconf/201817401006 | http://dx.doi.org/10.1051/matecconf/201817401006 |  |  | Concretes;Sustainable development;Decision making;Environmental impact; |  | 22747214 | 45762.8552 | 45765.8462 | Accepted | Menciona norma de ACV | O resumo menciona o uso da ferramenta ACV (LCA - Life Cycle Assessment) | TEPLY et al., 2018.pdf
BENCHMARK LIFE-CYCLE AND CONSTRUCTABILITY ASSESSMENT OF COMPOSITE STEEL-TIMBER SYSTEMS | Rohde, Emma E. and Roueche, David B. and Sener, Kadir C. and Via, Brian K. | 13th World Conference on Timber Engineering, WCTE 2023 | 2023 | Engineering Village | 1027 - 1033 | 2 | <div data-language="eng" data-ev-field="abstract">This study presents comparative structural designs and life cycle assessment of the impact of composite steel-timber flooring systems in mid- to high-rise construction. Four architecturally consistent benchmark buildings are analysed, two each with steel-concrete and steel-timber structural systems. Additional comparisons are made between a steel-timber composite and a steel-timber hybrid structural system. The life-cycle assessment focuses primarily on the structural system and its direct impacts, assuming building use and architectural elements remain the same across the structural systems. The Life-Cycle Assessment evaluates global warming impact, total embodied energy, material quantities, combined life-cycle energy, and energy consumption, primarily relying on the commercial LCA software Tally. Contextualization is provided of the steel-timber composite system within recent studies on constructability of mass timber and other modular construction techniques. The study finds significant benefits to the steel-timber composite systems from a life-cycle assessment perspective, with room for further benefits if the systems can be better optimized for vibration.<br/></div> © (2023) WORLD CONFERENCE ON TIMBER ENGINEERING 2023 (WCTE 2023) All rights reserved. |  | 10.52202/069179-0140 | http://dx.doi.org/10.52202/069179-0140 |  |  | Energy utilization;Global warming;Life cycle;Modular construction;Structural design; |  |  | 45762.8553 | 45763.7507 | Accepted | Menciona norma de ACV | O resumo menciona a avaliação do ciclo de vida (LCA) e o impacto no aquecimento global, utilizando o software Tally, o que implica o uso de metodologias similares às normas ISO 14040 ou EN 15804. | ROHDE et al., 2023.pdf
Life cycle assessment of mycelium-based composite materials | Volk, Rebekka and Schroter, Marius and Saeidi, Nazanin and Steffl, Simon and Javadian, Alireza and Hebel, Dirk E. and Schultmann, Frank | Resources, Conservation and Recycling | 2024 | Engineering Village |  | 205 | <div data-language="eng" data-ev-field="abstract">Mycelium-based composites (MBCs) show promising acoustic and thermal insulation, fire safety, and mechanical strength properties and are suitable for multiple applications in the construction, packing or furniture industry. A life cycle assessment confirmed climate change and fossil energy demand benefits in a laboratory scale production modelled for Germany. MBC are associated with 0.3668 kg CO<inf>2</inf>e / kg MBC (EN 15804 + A2). The electricity required to run MBC production and hemp cultivation, if used as a substrate, contribute significantly to the environmental impact categories considered. Compared to conventional insulation materials, environmental advantages of MBC can be confirmed. Particularly, MBC has a better climate change impact than extruded polystyrene, quadcore sandwich panel, foam concrete and rockwool. However, since the end-of-life is not assessed, the wood-fiber and straw panels perform better regarding climate change. Moreover, MBC has lower fossil energy demand than all conventional insulation materials. Land-use and water demand are higher than for conventional materials.<br/></div> © 2024 |  | 10.1016/j.resconrec.2024.107579 | http://dx.doi.org/10.1016/j.resconrec.2024.107579 |  |  | Accident prevention;Climate change;Energy management;Environmental impact;Land use;Life cycle;Substrates;Thermal insulation; |  | 09213449 | 45762.8552 | 45762.8552 | Accepted | Menciona norma de ACV | O resumo menciona o uso da norma EN 15804. | VOLK et al., 2024
Carbon handprint–a review of potential climate benefits of buildings | Malabi Eberhardt, Leonora Charlotte and Kuittinen, Matti and Hakkinen, Tarja and Moinel, Caroline and Nibel, Sylviane and Birgisdottir, Harpa | Building Research and Information | 2024 | Engineering Village | 708 - 723 | 52 | <div data-language="eng" data-ev-field="abstract">As buildings account for 39% of greenhouse gas emissions, the building sector is essential for pursuing carbon neutrality. Carbon footprints of buildings are currently emerging in the legislation of European countries. However, the concept of carbon neutrality calls for both reducing emissions and increasing carbon sinks and storages. The concept of ‘carbon handprint’ describes potential climate benefits that are related to a product, service, or an organization. Although an increasing body of scientific and professional literature exist on the concept, there are no standards for guiding its quantification in the context of buildings. Furthermore, examples demonstrating the potential of building related carbon handprints are still scarce. In this article, we examine and evaluate different climate benefits that can be utilized in life-cycle assessment of buildings. We test them through a case study of a wooden apartment building. Our results indicate that methodologically most mature handprints include carbon storage in bio-based products, carbonation of concrete, surplus energy, as well as reuse, recycling, and energy recovery. In our study, the relative size of the calculated handprints varies considerably between 39% and 87% of the building’s footprint. However, uncertainties and methodological development needs should be addressed in the standardization work.<br/></div> © 2023 The Author(s). Published by Informa UK Limited, trading as Taylor & Francis Group. |  | 10.1080/09613218.2023.2266020 | http://dx.doi.org/10.1080/09613218.2023.2266020 |  |  | Apartment houses;Gas emissions;Greenhouse gases;Life cycle; |  | 09613218 | 45762.8553 | 45762.8553 | Accepted | Menciona norma de ACV | O resumo não menciona o uso das normas ISO 14040 ou EN 15804, mas o resumo menciona avaliação de ciclo de vida. | MALABI EBERHARDT et al., 2024.pdf
Avaliação do ciclo de vida de argamassas com substituição parcial de cimento portland por cinza de bagaço de cana-de-açúcar | Assunção, Camila Cassola |  | 2020 | BDTD |  |  | A construção civil, setor responsável pela infraestrutura do ambiente antrópico, é de grande importância para o desenvolvimento de atividades sociais e econômicas, atuando, todavia, como geradora de impactos ambientais. Na presente pesquisa, com o objetivo de avaliar comparativamente o desempenho ambiental de argamassas confeccionadas com cimento Portland e argamassas com substituição deste por cinza do bagaço de cana-de-açúcar ({CBC}) nas proporções de 15 e 30\%, é utilizado a Avaliação do Ciclo de Vida ({ACV}). A substituição do material mais consumido pela construção civil, por um resíduo da usina sucroalcooleira se enquadra nos princípios da economia circular ({EC}), contribuindo para o desenvolvimento sustentável no Brasil. Para a estrutura metodológica e a condução da presente {ACV} fez-se uso das recomendações normativas das {NBR} 14040 e 14044, onde o estudo é dividido em quatro etapas: definição do objetivo e escopo; inventário do ciclo de vida ({ICV}); avaliação dos impactos do ciclo de vida ({AICV}); e interpretação. Para a condução das etapas de {ICV} e {AICV} faz-se uso do software de {ACV} {GaBi}, versão 6.0 da base de dados do Ecoinvent 2.01 e do método de {AICV} {ReCiPe} 2008. Os impactos ambientais da produção da {CBC} são considerados no estudo para este ser valorizado como matéria-prima no sistema produtivo de argamassas, não como apenas um resíduo da produção sucroalcooleira. Assim, o traço de argamassa com substituição de 30\% apresenta melhor desempenho para a categoria de Mudança climática entre os produtos comparados, no entanto, observa-se que, assim como em outras categorias de impactos avaliadas neste estudo, o processo de fabricação das argamassas também contribui de maneira significativa para o resultado. A aplicação de fatores de normalização e ponderação mostrou um aumento de impactos potenciais com o aumento da porcentagem de {CBC} da matriz. No entanto, um cenário alternativo, onde os impactos intrínsecos à {CBC} não são contabilizados, mostrou um melhor desempenho ambiental para a argamassa com 30\% de substituição. |  |  | http://hdl.handle.net/11449/192169; 000930012; 33004099084P5; 2644132857349338 | [5 empty] | 45762.8802 | 45763.918 | Accepted | Menciona norma de ACV | O resumo menciona o uso das normas NBR 14040 e 14044. | ASSUNCAO, 2020.pdf
Aplicação da Avaliação do Ciclo de Vida na análise de impactos ambientais de materiais de construção inovadores: estudo de caso da pegada de carbono de clínqueres alternativos | Passuello, Ana Carolina Badalotti and Oliveira, Alexandre Führ de and Costa, Eugênio Bastos da and Kirchheim, Ana Paula | Ambiente Construído | 2014 | SciELO | 7--20 | 14 | O setor da construção civil é reconhecido como um grande consumidor de recursos, e responsável por diversas emissões que causam impactos substanciais ao ambiente. Muitos destes impactos estão diretamente relacionados à produção de materiais de construção. Por isso, mundialmente cresce a tendência de se propor o uso de materiais de construção inovadores, que considerem a mitigação de seus impactos ambientais no processo produtivo. Para avaliar todos os impactos ambientais relacionados a estes materiais, é necessário que se avalie todas as fases de seu ciclo de vida. Para isso, propõe-se a aplicação da Avaliação do Ciclo de Vida ({ACV}), metodologia internacionalmente consagrada na avaliação ambiental de produtos, processos e serviços, sendo também normatizada para o cálculo de declarações ambientais de produtos da construção civil. Sabe-se que a produção cimento emite quantidade pronunciadas de gases do efeito estufa. Por isso, neste trabalho, a {ACV} é aplicada para o cálculo da pegada de carbono de clínqueres alternativos produzidos em laboratório. Os resultados obtidos demonstram uma redução em 22\% da pegada de carbono do clínquer alternativo em relação ao clínquer Portland, indicando as etapas do processo produtivo que mais colaboram para estes valores. Ainda, evidencia-se a ampla aplicabilidade da ferramenta {ACV} ao setor da construção. |  |  | http://www.scielo.br/scielo.php?script=sci_arttext&pid=S1678-86212014000400002&lang=pt |  |  | Alternative clinker, Avaliação do Ciclo de Vida, Carbon Footprint, Clínquer alternativo, Clínquer Portland, Life-Cycle Assessment, Pegada de Carbono, Portland clinker |  | 1678-8621 | 45762.8629 | 45762.8629 | Accepted | Menciona norma de ACV | O resumo menciona a aplicação da Avaliação do Ciclo de Vida (ACV), metodologia internacionalmente consagrada na avaliação ambiental de produtos, processos e serviços, sendo também normatizada para o cálculo de declarações ambientais de produtos da construção civil. | PASSUELLO et al., 2014.pdf
Análisis de ecoeficiencia de la producción de cementos de bajo carbono mediante la sustitución de clinker | Rosa, Yanay Ruíz and Domínguez, Elena R. Rosa and Berriel, Sofía Sánchez and Hernández, Lubia Castillo and Hernández, José F. Martirena and Reynaga, Nydia Suppen | Centro Azúcar | 2017 | SciELO | 77--88 | 44 | En este trabajo se realiza la evaluación ambiental de la producción de cemento en la Fábrica Siguaney y el cálculo de los indicadores de ecoeficiencia según la norma {ISO} 14045, se utiliza la metodología Recipe mediante el software {SimaPro} 8.1. Para evaluar los indicadores de ecoeficiencia se relacionan los resultados de las categorías de impacto con indicadores de valor monetario, que permiten evaluar la situación actual y la repercusión de las modificaciones propuestas. Como resultados se obtienen los perfiles ambientales del cemento P-35 (caso base) y de los cementos de bajo carbono ({LC}3-35 y {LC}3-50), obtenidos de la sustitución de clinker por las arcillas caoliníticas a partir de estudios realizados por investigadores del Centro de Investigación y Desarrollo de Estructuras y Materiales ({CIDEM}), así como los perfiles de ecoeficiencia. La comparación del cemento P-35 con los de bajo carbono demostró resultados favorables en ocho categorías de impacto, sin embargo las relacionadas con la toxicidad aumentan debido al incremento del consumo de electricidad que se produce con la molienda de los materiales para la obtención de las arcillas calcinadas, provocando mayor cantidad de emisiones al aire de compuestos orgánicos volátiles .Se observa que existe una mejora de la ecoeficiencia en 6 de los 8 indicadores, debido a una disminución simultánea de los costos de producción y los impactos ambientales. El cemento {LC}3-50 muestra los mejores resultados. La metodología utilizada posibilita la evaluación de alternativas relacionadas con la sustitución de materiales en la construcción. |  |  | http://scielo.sld.cu/scielo.php?script=sci_arttext&pid=S2223-48612017000200009&lang=pt |  |  | análisis de ciclo de vida, cemento de bajo carbono, ecoeficiencia |  | 2223-4861 | 45762.8629 | 45762.8629 | Accepted | Menciona norma de ACV | O resumo menciona o uso da norma ISO 14045. | ROSA et al., 2017.pdf
Valorização de resíduos como abordagem de ecoeficiência em termelétricas: o caso das cinzas pesadas de carvão mineral | Santos, Mario Roberto dos |  | 2015 | BDTD |  |  | The aim of this study was to evaluate the eco-efficiency of the transformation of industrial waste in potential profitable co-products, as a business approach to reducing environmental impacts within the supply chain. The paper was based on to the following research question: How to measure the eco-efficiency of companies that value their industrial waste to allocate or offer them as alternative raw material for other industries? In this context, bottom ash resulting from the coal combustion in power plants was evaluated as a alternative raw material replacing sand in the production of ceramic materials and clinker in Portland cement industry, as an approach to eco-efficiency in power plants. The methodological procedures have been carried out in three phases: data collection through interviews; secondary data collection in thesis and periodical articles for the Life Cycle Assessment [{LCA}] preparation and the data evaluation. Pollutant emissions to atmosphere, water and soil were measured in numerical terms, relating to the production process of electric power and its waste, focused on bottom ash. All pollutants emissions to atmosphere, water and soil in numerical terms relating to the production process of sand and clinker were also measured. The evaluation has been carried out following the {ABNT} {NBR} {ISO} 14045 standard. The inventory calculation was based on primary data collected directly in the studied company and secondary data collected from the literature and regulatory agencies and analyzed by the software {SimaPro}. Within the limits of this research, it can be inferred that the eco-efficiency measure is carried out in two steps: 1) assessment of environmental impacts through research of the environmental aspects involved in the production process from the extraction of raw materials to the final disposal of waste and compare them to the production process to include the use of such waste. For this evaluation it was essential to measure {LCA} of waste (or wastes) to be evaluate and to compare the two processes (using and without using residue) so you can check what the major impacts are. Calculate the eco-efficiency of the process; 2) survey the probable cost???s uses of this waste in other production processes so that you can check for a monetary threshold that can afford possible valuation resulting from the new operations additions to the delivery of waste to another industrial sector. Based on these two phases it was possible to established eco-efficiency of the project, from both environmentally and economic perspectives. This research used the {ReCiPe} endpoint score method that presented the following results: a) Eco-efficiency of the generation of bottom ash for use in the ceramic industry compared with the generation of bottom ash by thermal plant and replacing the sand by the bottom ash in the production of ceramic tiles, thermal plant eco-efficiency spend 0.2\% lower to 0.97\% higher; b) Eco-efficiency of generation of bottom ash for use in cement industry compared with the generation of bottom ash by thermal plant and replacing the clinker by between 15-50\%, have eco-efficiency values ranging from 2.4\% to 11.5\%. The use of bottom ash total replacement scenario of industrial sand in the production of ceramic tiles can use 91\% of the amount spent on the acquisition of sand to buy the bottom ash. The use of bottom ash in the partial replacement scenario clinker in Portland cement production is that 91.4\% of the clinker value can be used in the purchase of bottom ash. We can infer that it is possible to measure the eco-efficiency by measuring the environmental impacts through the {ACV} of the waste and, together, economically test the feasibility of their use. |  |  | http://bibliotecatede.uninove.br/handle/tede/1456 | [5 empty] | 45762.8802 | 45763.7337 | Accepted | Menciona norma de ACV | O resumo menciona a norma ISO 14045. | SANTOS, 2015.pdf
{ACV} consequencial de alternativas tecnológicas projetadas para a produção de cimento brasileiro em 2050 | Moreira, 1992- Zucarato, Luiza |  | 2020 | BDTD |  |  | Nas próximas décadas, espera-se que o crescimento da produção de cimento exceda o aumento da disponibilidade de substitutos de clínquer. Para reduzir as emissões da indústria brasileira de cimento diante desse contexto, o Roadmap Tecnológico do cimento brasileiro mapeia a situação atual e as tendências futuras da indústria brasileira de cimento, e propõe duas principais alternativas: (i) adições e substitutos de clínquer, por meio do uso de coprodutos de outras atividades; (ii) combustíveis alternativos, em substituição a combustíveis fósseis não renováveis. A avaliação do ciclo de vida consequencial (ACVc) é uma técnica de modelagem que oferece uma estrutura para estimar as consequências ambientais potenciais das alterações geradas por essa estratégia. A ACVc, porém, possui algumas limitações, como a conceitual, por considerar apenas fornecedores que podem reagir a uma mudança na demanda (irrestritos). Fornecedores restritos são excluídos da modelagem. Primeiramente, realizou-se uma ACVc usando apenas os dados publicados no Roadmap BR, desconsiderando mercados restritos e os efeitos das propostas para melhoria da indústria de cimento em outros setores da economia brasileira. Em seguida, utilizou-se um modelo computacional de equilíbrio geral para prever (mais) realisticamente os efeitos de curto prazo induzidos por essa mudança. O modelo compreende 35 atividades econômicas, incluindo a produção de cimento e sua cadeia produtiva. Os resultados mostraram que as duas alternativas para a minimização de impacto levam a efeitos positivos: não apenas a intensidade de carbono no setor é significativamente reduzida, mas todas as outras categorias de impacto avaliadas apresentaram reduções. O modelo de equilíbrio, por sua vez, mostrou que todos os 35 setores econômicos são afetados quantitativamente pelas mudanças previstas, com aumento marginal ou diminuição dos níveis de produção |  |  | https://hdl.handle.net/20.500.12733/24974; ZUCARATO, Luiza Moreira. ACV consequencial de alternativas tecnológicas projetadas para a produção de cimento brasileiro em 2050. 2020. 1 recurso online (115 p.) Dissertação (mestrado) - Universidade Estadual de Campinas (UNICAMP), Faculdade de Engenharia Civil, Arquitetura e Urbanismo, Campinas, SP. Disponível em: https://hdl.handle.net/20.500.12733/24974. Acesso em: 28 fev. 2025. | [5 empty] | 45762.8802 | 45763.867 | Accepted | Menciona norma de ACV | O resumo menciona o uso da avaliação do ciclo de vida (ACV). | ZUCARATO, 2020.pdf
Análise dos impactos ambientais de concretos com agregado reciclado de resíduos de construção civil | Cunha, Iasminy Borba |  | 2022 | BDTD |  |  | The civil construction industry is recognized as a major consumer of energy and natural resources, which results in the generation of solid and liquid waste, which in most cases are disposed of in the air, water or soil. These provisions cause imbalance and contribute to the emergence of various socioenvironmental problems. Therefore, it is necessary to make it a less impacting activity and for that, ecological materials and technological solutions must be used, to promote the comfort of its residents, good use, reduction of pollution and economy of finite resources. Therefore, the present work aimed to apply the life cycle assessment ({LCA}) methodology, established by {ISO} 14.040 and 14.044 ({ABNT}, 2014), in order to compare the environmental impacts between concrete with natural coarse aggregate ({CONREF}00) and with recycled aggregate ({CONARM}25, {CONARM}50, {CONARM}75 and {CONARM}100). And for the development of the {LCA}, the {SimaPro} Faculty software, the Ecoinvent database, the {CML} 2002 calculation method, the functional unit of 1 m³ of concrete with a strength of 32 {MPa} were used, and the system boundary was of a cradle approach. To the gate, which considers the product life cycle from raw material extraction to the “factory” door. That said, it is concluded that the largest contributor to the environmental impacts of concrete is cement, followed by coarse aggregate, which occupies 65 to 70\% of the mass of this material, which generates an annual consumption of 11,2 million tons of aggregate. For making concrete. Therefore, it is believed that the use of civil construction waste can reduce the environmental impacts of concrete, because when using a waste as an aggregate, natural resources are no longer exploited. However, it was concluded that switching up to 50\% of the volume of the coarse aggregate will bring environmental benefits, as long as the maximum distance for acquiring this input does not exceed 120km. However, for concrete to be considered sustainable, it must also be economically viable, so a cost analysis of these replacements was carried out, but an increase was noticed (7.98\%, 19.33\%, 35.72\% and 34.9\%) in the price of m³ of concrete, due to the use of a fixed mechanical strength as a functional unit of the life cycle assessment. |  |  | https://tede2.pucrs.br/tede2/handle/tede/10398 | [5 empty] | 45762.8802 | 45763.812 | Accepted | Menciona norma de ACV | O resumo menciona o uso da norma ISO 14040. | CUNHA, 2022.pdf
Análise do ciclo de vida de um sistema vertical de vedação com adição de cinza pesada | Bilar, Maíra Miguel |  | 2016 | BDTD |  |  | A cinza pesada do carvão é um resíduo industrial disponível em grande escala na região sul do Brasil, que tem sido pesquisado pelo grupo de Valorização de Resíduos Industriais (ValoRes) da Universidade Federal de Santa Catarina (UFSC) para ser utilizado como um material de baixo impacto ambiental em matrizes cimentícias. Porém, existem poucos estudos que avaliam o desempenho ambiental deste tipo de material. Neste estudo o método da avaliação do ciclo de vida (ACV) foi aplicado em um estudo de caso comparativo, entre um sistema vertical de vedação convencional e outro contendo adição de cinza pesada (CzP). A unidade funcional definida é um metro quadrado do sistema vertical de vedação do protótipo de habitação popular construído na UFSC. Este estudo considera as etapas do ciclo de vida das matérias-primas utilizadas para a confecção dos produtos, incluindo: extração da matéria-prima, produção dos materiais e transporte para distribuição, considerando ainda o consumo de combustíveis para o transporte nas mudanças de fase e consumo de recursos para a produção dos subsistemas. São consideradas o cálculo das questões referente aos fluxos de entrada (consumo de recursos naturais, consumo de materiais e combustíveis e consumo de recursos energético) e de saída (resíduos, emissões para o ar, emissões para água e emissões para o solo), ao longo do ciclo de vida do sistema do produto. As categorias de impacto analisadas são as disponíveis no método CML (GUINÉE et al., 2002): acidificação, esgotamento dos recursos abióticos, eutrofização, formação de ozônio fotoquímico, potencial de aquecimento global, toxicidade humana e uso do solo. Além desses indicadores, o consumo de água e de energia também foi calculado, pois é uma forte preocupação na engenharia civil. Os cálculos foram realizados com auxílio da ferramenta de apoio SimaPro versão 8 faculty (PRé, 2016), que é uma ferramenta de comparação de produtos. O estudo demonstra que para as categorias analisadas o uso da cinza pesada contribui para redução dos impactos globais, exceto para a categoria de impacto potencial de aquecimento global, em que os resultados são semelhantes nos dois cenários.<br> |  |  | 343043; https://repositorio.ufsc.br/xmlui/handle/123456789/171442 | [5 empty] | 45762.8802 | 45763.7451 | Accepted | Menciona norma de ACV | O resumo menciona o uso do método de avaliação do ciclo de vida (ACV). | BILAR, 2016
Comparative life cycle assessment of traditional timber jack arch slab refurbishment solutions: Eco-efficient proposal versus conventional ones | Sanchez-Burgos, M. A. and Pedreno-Rojas, M. A. and Perez-Galvez, F. and Rubio-de-Hita, P. | INTERNATIONAL JOURNAL OF LIFE CYCLE ASSESSMENT | 2024 | Web of Science | 308-327 | 29 | PurposeIn the context of worldwide efforts to reduce plastic waste, the authors of this document patented a cement mortar floor slab interjoist prefab vault incorporating recycled plastic. This piece was designed to be used for the refurbishment of Spanish traditional timber jack arch floor slabs. Taking into account nowadays context, it is essential to assess the environmental benefits of this product.MethodsA cradle to gate LCA has been performed following ISO 14044 and ISO 15804 recommendations. Thus, the aim of this research is both to provide a measure of the environmental improvement that this material adds to the building process and to compare it with current most used construction elements used for the same function. It is stressed that this study is based mainly on primary data obtained from Spanish producers.ResultsThe results obtained show that the reference scenario, corresponding to the new patented vault, is the system with lower impacts in six out of the seven categories assessed. Furthermore, when adding the LCA normalisation step, the conducted analysis show that for the most influential impact categories, GWP100a and AD fossil fuels, the reference scenario bears the lowest scores.ConclusionsIt can be concluded that the new patented vault has a better environmental performance than the assessed commercial vaults. Therefore, in this research, the benefits for the construction sector to incorporate recycled plastics are shown. Furthermore, these results can encourage the research on construction products that include recycled plastics in their composition. Bearing in mind that this study assesses the impacts corresponding to the production of a prototype of the newly vault, it is considered that there is room for further improvement through the optimisation of the production process. | Article | 10.1007/s11367-023-02250-1 |  | Sánchez-Burgos, MA (Corresponding Author), Univ Seville, Escuela Tecn Super Arquitectura, Dept Construcc Arquitectonicas 1, Ave Reina Mercedes 2, Seville 41012, Spain. Sanchez-Burgos, M. A.; Perez-Galvez, F.; Rubio-de-Hita, P., Univ Seville, Escuela Tecn Super Arquitectura, Dept Construcc Arquitectonicas 1, Ave Reina Mercedes 2, Seville 41012, Spain. Pedreno-Rojas, M. A., Univ Politecn Madrid, Grp Invest TEMA, Ave Juan Herrera 6, Madrid 28040, Spain. |  | Building refurbishment; Plastic waste; Recycling; Sustainable construction; Life cycle assessment, Comparative LCA |  | 0948-3349 | 45762.8768 | 45762.8768 | Accepted | Menciona norma de ACV | O resumo menciona o uso das normas ISO 14044 e ISO 15804. | SANCHEZ-BURGOS et al., 2024.pdf
Avaliação do ciclo de vida de materiais de construção produzidos com fibras vegetais cultivadas no Brasil – sisal, juta e malva | Santos, Gessica Zila Batista dos and http://lattes.cnpq.br/1894957802286041 and https://orcid.org/0000-0003-4821-6567 |  | 2022 | BDTD |  |  | Para evidenciar os impactos ambientais gerados por produtos, desde a extração de matérias-primas até sua disposição final, existe uma ferramenta cientificamente aceita denominada Avaliação do Ciclo de Vida – {ACV}. Para além do desempenho técnico, o objetivo deste estudo foi avaliar o desempenho ambiental de materiais compósitos produzidos com fibras vegetais cultivadas no Brasil – sisal, juta e malva. O estudo foi delimitado em 1 m² de compósito para viabilizar a modelagem de uma cadeia produtiva teórica e a utilização da ferramenta {ACV}. Usando os métodos {ReCiPe} 2016 Midpoint/Endpoint e {EN} 15804, o desempenho ambiental dos materiais foi estudado sob diferentes cenários. Primeiramente, como alternativa a compósitos produzidos com matriz de cimento Portland, foi desenvolvido um compósito com matriz geopolimérica à base de resíduo e reforço com fibras de sisal. A durabilidade desse produto foi avaliada por meio de ciclos de molhagem e secagem, pois, geralmente, quanto maior a vida útil de um material, mais significativos serão os seus benefícios ambientais. Em seguida, o desempenho ambiental desse compósito geopolimérico foi comparado ao de um compósito com matriz de cimento Portland, sendo ambos os materiais reforçados com fibras de sisal. Pelos métodos {ReCiPe} 2016 Midpoint/ Endpoint e {EN} 15804, os resultados foram convergentes: o compósito com matriz cimentícia possui menores impactos ambientais. No compósito com matriz cimentícia, os responsáveis pela maior parte da carga ambiental foram a produção do cimento e o processo de transporte. No compósito geopolimérico, os resultados evidenciaram que o ativador alcalino à base de hidróxido de potássio é majoritariamente o componente mais impactante, seguido pelo processo de transporte. Considerando que transportar matérias-primas por longas distâncias eleva a carga ambiental dos produtos, inferiu-se que, do ponto de vista ambiental, seria mais vantajoso produzir o compósito com matriz cimentícia e substituir as fibras de sisal, cultivadas no Nordeste brasileiro, pelas fibras de juta e malva, cultivadas na Amazônia brasileira, onde este estudo foi realizado. Nesse contexto, por fim, as fibras de juta e malva foram avaliadas como reforço do compósito sob duas perspectivas: uma sem processamento e outra na forma de tecido. Desse modo, constatou-se que se as fibras fossem usadas sem processamento algum, sendo obtidas de uma cidade próxima à Manaus, a redução de impactos relacionados ao reforço do compósito seria acima de 95\%. Assim, esta pesquisa contribui cientificamente ao apresentar potenciais alternativas à indústria da construção já avaliadas numa perspectiva ambiental. |  |  | SANTOS, Gessica Zila Batista dos. Avaliação do ciclo de vida de materiais de construção produzidos com fibras vegetais cultivadas no Brasil – sisal, juta e malva. 2022.109 f. Tese (Doutorado em Ciências do Ambiente e Sustentabilidade na Amazônia) - Universidade Federal do Amazonas, Manaus (AM), 2022.; https://tede.ufam.edu.br/handle/tede/8965 | [5 empty] | 45762.8802 | 45763.9479 | Accepted | Menciona norma de ACV | O resumo menciona o uso da norma EN 15804. | SANTOS, 2022
Comparative life cycle assessment of recycled soil-stabilized bricks and traditional bricks | Ahmed Raza, Inamdar and Navdeep and Maaze, Rihan and Kumar Attri, Gyanendra and Shrivastava, Sandeep | Materials Today: Proceedings | 2023 | Engineering Village | 532 - 537 | 80 | <div data-language="eng" data-ev-field="abstract">The different stakeholders are concerned about management and utilization of construction and demolition waste (CDW) resulted while construction, renovation, & devasting of structures. Excavated soil is a part of CDW and there is significant proportion of excavated soil, which is lying un-utilized or used for construction of sub-base in pavement. The excavated soil and brick waste are utilized in production of soil-stabilized bricks (SSB). In this study the SSB are developed by using 5% cement, 50% brick waste, and 50% excavated soil. This study evaluated the environment impacts of a SSB and conventional brick by using life cycle assessment (LCA) approach as per ISO 14040. LCA was performed with SimaPro 9.3.0 software. Environmental Impact classification i.e., climate change, ozone depletion, acidification & eutrophication, human-toxicity & particulate matter formation was estimated and interpreted. The incorporation of CDW in SSB resulted 54% reduction in CO<inf>2</inf> emissions. The production of SSB would lead to sustainable use and significant saving in natural resources.<br/></div> © 2022 |  | 10.1016/j.matpr.2022.11.042 | http://dx.doi.org/10.1016/j.matpr.2022.11.042 |  |  | Brick;Climate change;Demolition;Environmental impact;Eutrophication;Ozone layer;Soils;Waste management; |  | 22147853 | 45762.8552 | 45762.8552 | Accepted | Menciona norma de ACV | O resumo menciona o uso da norma ISO 14040. | RAZA et al., 2023
Product Resource and Climate Footprint Analysis during Architectural Design in BIM | Sameer, H. and Mostert, C. and Bringezu, S. | IOP Conference Series: Earth and Environmental Science | 2020 | Engineering Village | Autodesk Constructio | 588 | Significant global economic growth in the building sector is recently being noticed according to cities developments. Buildings and construction materials dominate the increasing demand for natural resources, greenhouse gas emissions, and landfill space. This article assesses the application of the product footprints for material, energy, and water as well as the product climate footprint for different design alternatives of building elements. The alternatives include different designs of foundations, exterior walls, and ceilings using recycled aggregates for concrete production. The approach is assessed cradle-to-gate within the life cycle assessment (LCA) boundaries for building elements and construction materials using a product resource and climate footprint analysis. The material footprint is determined by the indicators Raw Material Input (RMI) and Total Material Requirement (TMR), and the energy footprint by the Cumulated Energy Demand (CED). The water footprint is defined using the Available Water Remaining (AWARE) method. The climate footprint is quantified by the indicator Global Warming Impact (GWI) using Global Warming Potential (GWP) values from the Fifth Assessment Report of the IPCC. The LCA calculation is integrated into a building information modeling (BIM) tool to make changes in footprint results visible to planners, architects, and civil engineers. Results show that material footprint could be significantly decreased when the recycled aggregates are considered to produce waterproof concrete of foundation and underground exterior walls.<br/> © Published under licence by IOP Publishing Ltd. |  | 10.1088/1755-1315/588/5/052022 | http://dx.doi.org/10.1088/1755-1315/588/5/052022 |  |  | Global warming;Greenhouse gases;Concrete aggregates;Gas emissions;Recycling;Walls (structural partitions);Ecodesign;Product design;Architectural design;Construction;Concrete products;Economics; |  | 17551307 | 45762.8553 | 45762.8553 | Accepted | Menciona norma de ACV | O resumo menciona o uso de LCA | SAMEER et al., 2020.pdf
Avaliação do ciclo de vida da brita para a construção civil: estudo de caso | Rossi, Efigênia |  | 2013 | BDTD |  |  | The civil construction is one of the most important activities for the economic and social development, however it also behaves as a major generator of environmental impacts. The aggregates for construction include crushed stone, sand and gravel and they are the most consumed inputs in the world. About 60 to 80\% of the volume of concrete is composed by them and crushed stone has an extensive use. This study aims to wage the Life Cycle Assessment ({LCA}) of crushed stone in the production of concrete applied in civil construction, through the identification and discussion of quantitative stages of extraction, processing, storage, transport, use and final disposal. In the developing of the methodology we used the standard recommendations of {ISO} 14040 and 14044, where the study is divided in four parts: Definition of goal and scope, Life Cycle Inventory Analysis ({LCI}), Life Cycle Impact Assessment ({LCIA}) and Interpretation. The largest impacts related to the following categories: Human toxicity (soil), Acidification, Nutrient enrichment and Global Warming. The results indicate that the critical steps of the whole life cycle of gravel are, in descending order: Extraction, Transportation from processing to trucks and Final disposal. The emissions from these critical stages correspond to those of higher fuel consumption. As alternatives to mitigate and minimize these impacts we proposed preventive maintenance of equipment and investment in technologies that allow the use of less polluting fuels, such as S50, S10, biodiesel and other biofuels. |  |  | https://repositorio.ufscar.br/handle/20.500.14289/4359 | [5 empty] | 45762.8802 | 45763.7858 | Accepted | Menciona norma de ACV | O resumo menciona o uso das normas ISO 14040 | ROSSI, 2013.pdf
Avaliação simplificada do ciclo de vida de estacas geotérmicas de baixo carbono. | Gomes, Beatriz Maffini |  | 2023 | BDTD |  |  | Em edifícios típicos de concreto armado, o volume de concreto das fundações representa grande parte do total do uso do material, sendo um fator relevante para o impacto ambiental do edifício. Este trabalho estimou, por meio do método simplificado de avaliação do ciclo de vida ({ACV}), a energia e o {CO}2 incorporados de uma estaca convencional em hélice contínua e analisou o potencial de emissão de {CO}2 da fundação quando um sistema de bomba de calor acoplado ao solo (ground coupled heat pump) é instalado em fundações profundas. Além disso, o estudo estimou a redução no impacto ambiental da estrutura quando o concreto convencional é substituído por uma formulação inovadora baixa em pegada ambiental concreto de baixo carbono. Desta forma, uma estaca convencional e uma estaca geotérmica foram dimensionadas para compor as fundações do edifício {CICS} Living Lab e as emissões de {CO}2 e energia incorporada de cada um dos cenários foram avaliados. O sistema geotérmico acoplado permitiu a substituição do consumo de eletricidade por energia geotérmica, portanto foram analisados os tempos de retorno da energia e {CO}2 incorporados de toda a fundação, bem como o tempo de retorno apenas para restituir o investimento do sistema geotérmico. O estudo concluiu que a introdução do sistema geotérmico provoca um aumento marginal da energia e {CO}2 incorporados na fundação e em um horizonte de 50 anos, espera-se que o sistema reduza 15 {tCO}2e e 175 {GJ}. Já aplicação de um concreto inovador de baixo carbono resultou em uma redução de 39\% no {CO}2 incorporado e de 41\% na demanda acumulada de energia em comparação com fundações feitas com concreto convencional. O estudo ainda pode demonstrar a diferença na emissão de {CO}2 quando o sistema faz uso de vergalhões de aço virgem ou vergalhões com alto teor de aço reciclado. Por fim, ainda foram discutidas oportunidades de melhorias para o sistema apresentar melhor desempenho. |  |  | https://www.teses.usp.br/teses/disponiveis/3/3146/tde-01032024-091427/ | [5 empty] | 45762.8802 | 45763.875 | Accepted | Menciona norma de ACV | O resumo menciona o uso do método de avaliação do ciclo de vida (ACV). | GOMES, 2023.pdf
Avaliação do Ciclo de Vida Cradle-to-Gate de traços de concretos autoadensáveis com incorporação de resíduos e subprodutos industriais | Coelho, Felipe Zanellato |  | 2016 | BDTD |  |  | Several studies evaluate the technical performance of incorporating wastes and industrial by-products into concrete mixtures (eco-concrete, green concrete, ecological concrete). However, to decide which mixture has the lowest environmental load is necessary to make a complete analysis of its entire life cycle. The life cycle assessment ({LCA}) is a methodology for assessing the potential environmental impacts and resources used throughout a product's life cycle. Thus, the management of environmental impacts is approached from the extraction of raw materials to stages of production, use, disposal and recycling. Therefore, the aim of this work is to associate the production of self-compacting concrete ({SCC}) with the incorporation of wastes and industrial by-products with the concept of life cycle, using the {LCA} methodology to make comparisons of mixtures in a specific scenario. For such, this research used green {SCC}'s mixtures, with technical performances proved in scientific articles, in which the environmental performance was not analyzed. To evaluate the environmental performance, the mixtures were divided into 3 strength classes (1A, 1B and 2) and analyzed with the software {SIMAPRO}, {IMPACT} 2002+ impact assessment method, Ecoinvent database and functional unit of 1 m3 , with the cradle-to-gate system boundaries. The results show that in the three strength classes analyzed the damage categories most affected were Human Health, Climate Change and Energy Resources, as a result of high emissions of inorganic particles that affect human health, greenhouse gas emissions and consumption of non-renewable energy, respectively. In summary, the green {SCC}’s have significant environmental gains that can help minimize the problems of waste management, reduce the depletion of natural resources and promote green consumption. |  |  | COELHO, Felipe Zanellato. Avaliação do Ciclo de Vida Cradle-to-Gate de traços de concretos autoadensáveis com incorporação de resíduos e subprodutos industriais. 2016. Dissertação (Mestrado em Engenharia Civil) - Universidade Federal do Espírito Santo, Centro Tecnológico, Vitória, 2016.; http://repositorio.ufes.br/handle/10/9471 | [5 empty] | 45762.8802 | 45763.7301 | Accepted | Menciona norma de ACV | O resumo menciona o uso da metodologia LCA (Life Cycle Assessment), que está relacionada às normas ISO 14040 e EN 15804 | COELHO, 2016.pdf
{ACV} de painéis de blocos cerâmicos e concreto armado : um exercício de aplicação do manual do {ILCD} | Sombrio, Catarina Moraes de Oliveira |  | 2015 | BDTD |  |  | A cadeia produtiva da indústria da construção (CPIC) é um dos maiores setores industriais no Brasil e no mundo, tendo grande representatividade econômica e gerando grandes impactos ambientais. Na busca de aumentar produtividade e reduzir os prejuízos ao meio ambiente os processos construtivos racionalizados vem sendo utilizados na produção de habitações de interesse social. Para a especificação de materiais com menor impacto ambiental, a avaliação do ciclo de vida (ACV) tem sido vista como uma ferramenta eficiente pois permite a avaliação do desempenho ambiental de materiais e produtos da CPIC, possibilitando a comparação entre materiais e o planejamento de construções com menores impactos ambientais. A ACV é normatizada pelas ISO 14040 e 14044 e detalhada por outras metodologias como a do ILCD, que foi adotada como padrão pelo PBACV. Neste estudo, aplica-se a ferramenta de ACV em um produto pré-fabricado da indústria da construção, que integra um processo construtivo racionalizado de edificações, aplicado na construção de habitações de interesse social no Distrito Federal, exercitando um método de aplicação da metodologia do Internacional Reference Life Cicle Data System (ILCD), analisando as dificuldades deste processo diante dos recursos e dados disponíveis. Os resultados do estudo demonstram a destoante participação do concreto nos impactos produzidos pela fabricação do produto, resultado que, considerando o grande uso do concreto na construção civil brasileira, aponta para a busca de sistemas alternativos como uma possível solução para minimizar o problema. O estudo contribui para a geração de dados nacionais referentes ao material estudado, ao mesmo tempo em que permite a estruturação dos conteúdos dos manuais do ILCD, por meio de questionários, que podem ser utilizados em outros estudos e na capacitação de ACV. |  |  | SOMBRIO, Catarina Moraes de Oliveira. ACV de painéis de blocos cerâmicos e concreto armado: um exercício de aplicação do manual do ILCD. 2015. xvi, 138 f., il. Dissertação (Mestrado em Arquitetura e Urbanismo)—Universidade de Brasília, Brasília, 2015.; http://repositorio.unb.br/handle/10482/18176; http://dx.doi.org/10.26512/2015.01.D.18503 | [5 empty] | 45762.8802 | 45763.793 | Accepted | Menciona norma de ACV | O resumo menciona o uso das normas ISO 14040 | SOMBRIO, 2015.pdf
Uncertainty Analysis of Embedded Energy and Greenhouse Gas Emissions Using BIM in Early Design Stages | Schneider-Marin, Patricia and Harter, Hannes and Tkachuk, Konstantin and Lang, Werner | SUSTAINABILITY | 2020 | Web of Science |  | 12 | With current efforts to increase energy efficiency and reduce greenhouse gas (GHG) emissions of buildings in the operational phase, the share of embedded energy (EE) and embedded GHG emissions is increasing. In early design stages, chances to influence these factors in a positive way are greatest, but very little and vague information about the future building is available. Therefore, this study introduces a building information modeling (BIM)-based method to analyze the contribution of the main functional parts of buildings to find embedded energy demand and GHG emission reduction potentials. At the same time, a sensitivity analysis shows the variance in results due to the uncertainties inherent in early design to avoid misleadingly precise results. The sensitivity analysis provides guidance to the design team as to where to strategically reduce uncertainties in order to increase precision of the overall results. A case study shows that the variability and sensitivity of the results differ between environmental indicators and construction types (wood or concrete). The case study contribution analysis reveals that the building's structure is the main contributor of roughly half of total GHG emissions if the main structural material is reinforced concrete. Exchanging reinforced concrete for a wood structure reduces total GHG emissions by 25\%, with GHG emissions of the structure contributing 33\% and windows 30\%. Variability can be reduced systematically by first reducing vagueness in geometrical and technical specifications and subsequently in the amount of interior walls. The study shows how a simplified and fast BIM-based calculation provides valuable guidance in early design stages. | Article | 10.3390/su12072633 |  | Schneider-Marin, P (Corresponding Author), Tech Univ Munich, TUM, Inst Energy Efficient \& Sustainable Design \& Bldg, D-80333 Munich, Germany. Schneider-Marin, Patricia; Harter, Hannes; Tkachuk, Konstantin; Lang, Werner, Tech Univ Munich, TUM, Inst Energy Efficient \& Sustainable Design \& Bldg, D-80333 Munich, Germany. |  | early building design; life cycle assessment (LCA); building information modeling (BIM); embedded greenhouse gas emissions; embedded global warming potential; life cycle energy analysis; life cycle energy assessment; design assessment; embedded primary energy |  |  | 45762.8782 | 45762.8782 | Rejected | Não menciona consumo de água | O resumo não menciona o uso de normas de ACV, mas também não atende aos critérios de exclusão. Portanto, foi classificado como 'ERRO'.
RSM-based and environmental assessment of eco-friendly geopolymer mortars containing recycled waste tire constituents | Dashti, Pooria and Ranjbar, Sajad and Ghafari, Sepehr and Ramezani, Amir and Nejad, Fereidoon Moghadas | JOURNAL OF CLEANER PRODUCTION | 2023 | Web of Science |  | 428 | In recent years, there has been a growing emphasis on incorporating recycled materials into the production of eco-friendly construction materials. Additionally, the substantial disposal of end-of-life tires poses significant environmental challenges. Using waste tire constituents in the geopolymer materials as binders a feasible and sustainable alternative to conventional concrete with Portland Cement, effectively resolving environmental problems and promoting the advancement of eco-friendly building material production. This research focuses on producing eco-friendly alternatives to Portland Cement-based products. Moreover, it is aimed to explore the utilization of all components of the end-of-life tires (crumb rubber, textile, and steel fibers) in the mixture and replace Portland Cement with a geopolymer matrix in mortar mixtures. To achieve this, recycled waste tire materials were added to the geopolymer mixtures based on the design of experiments using a central composite design approach. An RSM-based assessment was applied to determine the effect of incorporating recycled materials on the durability and mechanical properties of the geopolymer mixtures. Moreover, the environmental impacts of mixtures were evaluated based on global warming potential and gross energy requirements. The analysis of experimental results revealed that incorporating recycled materials not only substantially mitigated the environmental impact but also improved mixture properties, i.e. reduced water absorption, enhanced resistance to salt scaling, and increased impact resistance. However, there was a slight decrease in compressive strength. Considering all aspects, the final optimized mixture saved 1172.77 MJ/ton energy and reduced 52.33 kg CO2eq/ton per 1 m3 compared to the mixture without recycled materials. | Article | 10.1016/j.jclepro.2023.139365 |  | Ghafari, S (Corresponding Author), Leeds Beckett Univ, Sch Built Environm Engn \& Comp, Leeds, England. Dashti, Pooria; Ranjbar, Sajad; Ramezani, Amir; Nejad, Fereidoon Moghadas, Amirkabir Univ Technol, Tehran Polytech, Dept Civil \& Environm Engn, Tehran, Iran. Ghafari, Sepehr, Leeds Beckett Univ, Sch Built Environm Engn \& Comp, Leeds, England. |  | Recycling; Geopolymer; Response surface method; Global warming potential; Gross energy requirements; End -of -life tires; Waste tire textile fibers; Waste tire steel fibers; Waste tire crumb rubber |  | 0959-6526 | 45762.8782 | 45762.8782 | Rejected | Não menciona consumo de água | O resumo não menciona o uso de normas de ACV
Environmental standards and beneficial uses of waste-to-energy (WTE) residues in civil engineering applications | Tian, Yixi and Dai, Shengwei and Wang, Jianfeng | WASTE DISPOSAL \& SUSTAINABLE ENERGY | 2023 | Web of Science | 323-350 | 5 | The waste-to-energy (WTE) technologies are now recovering energy and materials from over 300 million tonnes of municipal solid wastes worldwide. Extensive studies have investigated substituting natural construction materials with WTE residues to relieve the environmental cost of natural resource depletion. This study examined the beneficial uses of WTE residues in civil engineering applications and the corresponding environmental standards in Europe, the U.S., and China. This review presents the opportunities and challenges for current technical approaches and the environmental standards to be met to stabilize WTE residues. The principal characteristics of WTE residues (bottom ash and fly ash) and the possible solutions for their beneficial use in developed and developing countries are summarized. The leaching procedures and environmental standards for pH, heavy metals, and polychlorinated dibenzo-p-dioxins/furans (PCDD/Fs) are compared. The current practice and engineering properties of materials using WTE residues, including mixtures with stone aggregate or sand, cement-based or hot-mix asphalt concrete (pavement), fill material in the embankments, substitute of Portland cement or clinker production, and ceramic-based materials (bricks and lightweight aggregate) are comprehensively reviewed. | Review | 10.1007/s42768-023-00140-8 |  | Tian, YX (Corresponding Author), MIT, Dept Mat Sci \& Engn, 77 Massachusetts Ave, Cambridge, MA 02139 USA. Tian, Yixi, MIT, Dept Mat Sci \& Engn, 77 Massachusetts Ave, Cambridge, MA 02139 USA. Dai, Shengwei, Columbia Univ, Dept Chem Engn, New York, NY 10027 USA. Wang, Jianfeng, Columbia Univ, Dept Earth \& Environm Engn, New York, NY 10027 USA. |  | Waste-to-energy (WTE); Bottom ash; Fly ash; Construction building materials; Civil engineering applications; Leaching standards |  | 2524-7980 | 45762.8782 | 45762.8782 | Rejected | Não usa ACV | O resumo não menciona explicitamente as normas ISO 14040 ou EN 15804, mas discute padrões ambientais, o que pode implicar o uso de alguma metodologia de avaliação de ciclo de vida.
Recycled Concrete in Foundations: Mechanical and Environmental Insights | Pavlů, Tereza and Pešta, Jan and Fořtová, Kristina and Řepka, Jakub | Buildings | 2025 | MDPI |  | 15 | Recycled aggregate concrete (RAC) has significant potential for sustainable construction; however, concerns regarding its mechanical performance and environmental impact persist. This study evaluates 26 RAC mixtures with varying cement content, water–cement ratios, and recycled aggregate replacement levels (30%, 50%, and 100%) using two distinct recycling processes. The results confirm that while RAC exhibits a decline in mechanical properties compared to natural aggregate concrete (NAC), lower-strength concrete classes maintain acceptable performance. The Life Cycle Assessment (LCA) indicates that fully replacing the natural aggregate with a high-quality recycled aggregate reduces environmental impact by nearly 50%, primarily due to lower resource depletion and transportation emissions. The study demonstrates that RAC can be optimized for structural applications, particularly in foundation structures, without compromising functional integrity. Unlike previous studies, this research provides a systematic evaluation of how a two-stage recycling process enhances aggregate quality, leading to improved RAC performance, and introduces practical strategies for optimizing RAC durability and mix design for real-world foundation applications. Future research should explore alternative mix designs and durability improvements to enhance RAC’s viability for broader construction applications. |  | 10.3390/buildings15081237 | https://www.mdpi.com/2075-5309/15/8/1237 |  |  |  |  | 2075-5309 | 45762.8585 | 45762.8585 | Rejected | Não usa ACV | O resumo não menciona o uso das normas ISO 14040 ou EN 15804.
On the selection of the functional unit in LCA of structural concrete | Marinkovic, Snezana | INTERNATIONAL JOURNAL OF LIFE CYCLE ASSESSMENT | 2017 | Web of Science | 1634-1636 | 22 |  | Letter | 10.1007/s11367-017-1379-7 |  | Marinkovic, S (Corresponding Author), Univ Belgrade, Fac Civil Engn, Bulevar Kralja Aleksandra 73, Belgrade 11000, Serbia. Marinkovic, Snezana, Univ Belgrade, Fac Civil Engn, Bulevar Kralja Aleksandra 73, Belgrade 11000, Serbia. |  |  |  | 0948-3349 | 45762.8782 | 45762.8782 | Duplicated
Parking infrastructure: energy, emissions, and automobile life-cycle environmental accounting | Chester, Mikhail and Horvath, Arpad and Madanat, Samer | ENVIRONMENTAL RESEARCH LETTERS | 2010 | Web of Science |  | 5 | The US parking infrastructure is vast and little is known about its scale and environmental impacts. The few parking space inventories that exist are typically regionalized and no known environmental assessment has been performed to determine the energy and emissions from providing this infrastructure. A better understanding of the scale of US parking is necessary to properly value the total costs of automobile travel. Energy and emissions from constructing and maintaining the parking infrastructure should be considered when assessing the total human health and environmental impacts of vehicle travel. We develop five parking space inventory scenarios and from these estimate the range of infrastructure provided in the US to be between 105 million and 2 billion spaces. Using these estimates, a life-cycle environmental inventory is performed to capture the energy consumption and emissions of greenhouse gases, CO, SO2, NOX, VOC (volatile organic compounds), and PM10 (PM: particulate matter) from raw material extraction, transport, asphalt and concrete production, and placement (including direct, indirect, and supply chain processes) of space construction and maintenance. The environmental assessment is then evaluated within the life-cycle performance of sedans, SUVs (sports utility vehicles), and pickups. Depending on the scenario and vehicle type, the inclusion of parking within the overall life-cycle inventory increases energy consumption from 3.1 to 4.8 MJ by 0.1-0.3 MJ and greenhouse gas emissions from 230 to 380 g CO(2)e by 6-23 g CO(2)e per passenger kilometer traveled. Life-cycle automobile SO2 and PM10 emissions show some of the largest increases, by as much as 24\% and 89\% from the baseline inventory. The environmental consequences of providing the parking spaces are discussed as well as the uncertainty in allocating paved area between parking and roadways. | Article | 10.1088/1748-9326/5/3/034001 |  | Chester, M (Corresponding Author), Univ Calif Berkeley, Dept Civil \& Environm Engn, Berkeley, CA 94720 USA. Chester, Mikhail; Horvath, Arpad; Madanat, Samer, Univ Calif Berkeley, Dept Civil \& Environm Engn, Berkeley, CA 94720 USA. |  | parking; passenger transportation; life-cycle assessment; cars; automobiles; energy; emissions; greenhouse gases; criteria air pollutants |  | 1748-9326 | 45762.8782 | 45762.8782 | Duplicated
Eco-efficiency assessment of long-life asphalt pavement technologies | Chen, Wang and Yuan, Xian-Xun | TRANSPORTATION RESEARCH PART D-TRANSPORT AND ENVIRONMENT | 2023 | Web of Science |  | 122 | This paper presents a comprehensive eco-efficiency assessment for six promising long-life asphalt pavement (LLAP) designs as a structural system, including the full-depth (FD), thick asphalt layer (TAL), inverted (Ive), enhanced semi-rigid base (Esemi), composite (CP) and traditional semi-rigid base (Tsemi) asphalt pavement. Results showed that under the baseline design scenario, the Ive, ESemi and CP perform best in terms of greenhouse gas (GHG) emissions, total embodied energy (TEE), and life-cycle cost (LCC), respectively. In most cases of the scenario and uncertainty analyses, ESemi and Ive were the most eco-efficient solutions, although CP may dominate ESemi for a longer design life, whereas the other three designs were dominated by one or more of the abovementioned designs. Among all life-cycle activities, the raw material phase was proved to be the most critical source of GHG (54.2-79.4 \%), TEE (41.8-54.9 \%), and LCC (72.0-72.9 \%), under the system boundary of cradle-to-grave (excluding operation phase). Striking a balance between the thickness of cement-based and asphalt structural layers is the key to achieving sustainable pavement. | Article | 10.1016/j.trd.2023.103874 |  | Chen, W (Corresponding Author), Changan Univ, Key Lab Special Reg Highway Engn, Minist Educ, Midsouth Erhuan Rd, Xian 710064, Shaanxi, Peoples R China. Chen, Wang, Changan Univ, Key Lab Special Reg Highway Engn, Minist Educ, Midsouth Erhuan Rd, Xian 710064, Shaanxi, Peoples R China. Chen, Wang, Univ Waterloo, Dept Civil \& Environm Engn, 200 Univ Ave, West Waterloo, ON N2L 3G1, Canada. Chen, Wang; Yuan, Xian-Xun, Toronto Metropolitan Univ, Dept Civil Engn, 350 Victoria St, Toronto, ON M5B 2K3, C |  | Eco-efficiency assessment; Long-life asphalt pavement; Life-cycle assessment; Life-cycle cost; Greenhouse gas; Relative quadrant matrix |  | 1361-9209 | 45762.8782 | 45762.8782 | Duplicated
Comparative Environmental Evaluation of Straw Resources by LCA in China | Shang, Xiaoyu and Song, Siqi and Yang, Jingwei | ADVANCES IN MATERIALS SCIENCE AND ENGINEERING | 2020 | Web of Science |  | 2020 | Crop straw, as a widely used biomass resource, can be processed to produce renewable energy and green products. However, about 70\% of straw were burned in the open air, causing serious environmental pollution and air pollution. In order to reduce the burden on the environment, the different straw management strategies are comparatively studied and evaluated by applying the life-cycle assessment (LCA) method. Within the system boundary from cradle to grave, three alternative scenarios, including straw particleboard, straw cement-bonded particleboard, and straw direct combustion power generation, are compared with the current common treatment (straw open burning). The comprehensive inventory analysis on each treatment scenario is carried out in-depth, and the corresponding resource consumption and environmental impact of each treatment scenario are calculated, respectively. The LCA results showed that the environmental impacts of reusing crop straw to produce straw particleboard and cement-bonded particleboard (Scenario 1 and Scenario 2) is significantly reduced by 6\% and 10\%, by comparison with the use of wood resource. Greenhouse gas emissions from straw direct combustion power generation (Scenario 3) processes are reduced by 30\% compared with coal power generation. From the environmental point of view, the scenario of straw particleboard product has the smallest impact on the environment, while straw open burning is not an advisable way due to the highest environmental impact from the highest greenhouse gas emissions and acidification effects. From the perspective of energy consumption, the energy consumption for the combustion power generation is the smallest in all scenarios. It is suggested that governments are supposed to construct reasonable scenarios for the straw disposition based on the local development status and condition. The research results can provide scientific guidance for the management strategy of the comprehensive utilization of straw resources. | Article | 10.1155/2020/4781805 |  | Shang, XY (Corresponding Author), Northeast Elect Power Univ, Sch Civil Engn \& Architecture, Jilin 132012, Jilin, Peoples R China. Shang, XY (Corresponding Author), UCL, Fac Built Environm, Bartlett, London WC1E 6BT, England. Shang, Xiaoyu; Song, Siqi; Yang, Jingwei, Northeast Elect Power Univ, Sch Civil Engn \& Architecture, Jilin 132012, Jilin, Peoples R China. Shang, Xiaoyu, UCL, Fac Built Environm, Bartlett, London WC1E 6BT, England. |  |  |  | 1687-8434 | 45762.8782 | 45762.8782 | Duplicated
Life cycle energy and environmental analysis of partition wall systems in the UK | Broun, Reza and Menzies, Gillian F. |  | 2011 | Web of Science | 864-873 | 21 | Although operational energy is currently the main focus of sustainability in building regulations, embodied energy and associated environmental impacts are gaining importance in absolute and percentage terms, as operational energy consumption is reduced. This paper assesses three types of partition wall system using Life Cycle Assessment (LCA) techniques: brick from clay; hollow block from concrete; and traditional timber frame. The results showed that clay brick wall is the most significant wall in terms of consumed energy and environmental impacts associated with the entire life cycle. (C) 2011 Published by Elsevier Ltd. Selection and/or peer-review under responsibility of APAAS | Proceedings Paper | 10.1016/j.proeng.2011.11.2088 |  | Broun, R (Corresponding Author), Heriot Watt Univ, Sch Build Environm, Edinburgh EH14 4AS, Midlothian, Scotland. Broun, Reza; Menzies, Gillian F., Heriot Watt Univ, Sch Build Environm, Edinburgh EH14 4AS, Midlothian, Scotland. |  | LCA; building materials; embodied energy; environmental impacts |  | 1877-7058 | 45762.8782 | 45762.8782 | Duplicated
Rock `n' use of CO2: carbon footprint of carbon capture and utilization by mineralization | Ostovari, Hesam and Sternberg, Andre and Bardow, Andre | SUSTAINABLE ENERGY \& FUELS | 2020 | Web of Science | 4482-4496 | 4 | A recent approach to reduce the carbon footprint of industries with process-inherent CO2 emissions is CO2 mineralization. Mineralization stores CO2 by converting it into a thermodynamically stable solid. Beyond storing CO2, the products of CO2 mineralization can potentially substitute conventional products in several industries. Substituting conventional production increases both the economic and the environmental potential of carbon capture and utilization (CCU) by mineralization. The promising potential of CO2 mineralization is, however, challenged by the high energy demand required to overcome the slow reaction kinetics. To provide a sound assessment of the climate impacts of CCU by mineralization, we determine the carbon footprint of CCU by mineralization based on life cycle assessment. For this purpose, we analyze 7 pathways proposed in literature: 5 direct and 2 indirect mineralization pathways, considering serpentine, olivine, and steel slag as feedstock. The mineralization products are employed to partially substitute cement in blended cement. Our results show that all considered CCU technologies for mineralization could reduce climate impacts over the entire life cycle based on the current state-of-the-art and today's energy mix. Reductions range from 0.44 to 1.17 ton CO2e per ton CO2 stored. To estimate an upper bound on the potential of CCU by mineralization, we consider an ideal-mineralization scenario that neglects all process inefficiencies and utilizes the entire product. For this ideal mineralization, mineralization of 1 ton CO2 could even avoid up to 3.2 times more greenhouse gas emissions than only storing CO2. For all mineralization pathways, the carbon footprint is mainly reduced due to the permanent storage of CO2 and the credit for substituting conventional products. Thus, developing suitable products is critical to realize the potential benefits in practice. Then, carbon capture and utilization by mineralization could provide a promising route for climate change mitigation. | Article | 10.1039/d0se00190b |  | Bardow, A (Corresponding Author), Rhein Westfal TH Aachen, Inst Tech Thermodynam, Aachen, Germany. Bardow, A (Corresponding Author), Forschungszentrum Julich, Inst Energy \& Climate Res, Energy Syst Engn IEK 10, Julich, Germany. Ostovari, Hesam; Sternberg, Andre; Bardow, Andre, Rhein Westfal TH Aachen, Inst Tech Thermodynam, Aachen, Germany. Bardow, Andre, Forschungszentrum Julich, Inst Energy \& Climate Res, Energy Syst Engn IEK 10, Julich, Germany. Sternberg, Andre, Fraunhofer Inst Solar Syst, |  |  |  | 2398-4902 | 45762.8782 | 45762.8782 | Duplicated
Carbon balance in the life cycle of wood: targeting a timber check dam | Kayo, Chihiro and Noda, Ryu and Sasaki, Takanobu and Takaoku, Shinya | JOURNAL OF WOOD SCIENCE | 2015 | Web of Science | 70-80 | 61 | Focusing on a timber check dam, this study evaluated the carbon balance in the life cycle of wood, taking into account both carbon emissions and reductions associated with fossil fuel use and carbon stocks in wood and forests. A significant difference can occur because the net carbon balance may be either on the emission side or on the reduction side, depending on the implementation of reforestation after harvesting, the use of forest-residue- and sawmill-residue-based energy, and the difference in the evaluation period. Thus, it is necessary to examine which framework should be used to conduct an evaluation. Post-harvesting reforestation is essential to achieve net carbon emission reduction effects by substituting the concrete check dam with the timber check dam. Then, with the energy use of forest and sawmill residues, the net carbon emission reduction effects per dam can be expected after an evaluation period of 35 years, and 28 t-C/dam of those can be obtained during an evaluation period of 100 years. From mid- to long-term perspectives, carbon emission will be reduced more if the carbon balance of wood and forests is taken into account rather than focusing only on fossil fuel consumption. | Article | 10.1007/s10086-014-1434-y |  | Noda, R (Corresponding Author), Kyushu Univ, Fac Agr, Grad Sch, Higashi Ku, 6-10-1 Hakozaki, Fukuoka 8128581, Japan. Kayo, Chihiro, Tokyo Univ Agr \& Technol, Grad Sch Agr, Dept Environm Conservat, Fuchu, Tokyo 1838509, Japan. Noda, Ryu, Kyushu Univ, Fac Agr, Grad Sch, Higashi Ku, Fukuoka 8128581, Japan. Sasaki, Takanobu, Akita Prefectural Univ, Inst Wood Technol, Noshiro, Akita 0160876, Japan. Takaoku, Shinya, Kyoto Prefectural Govt, Forest Conservat Div, Kamigyo Ku, Kyoto 6028570, Japan. |  | Carbon stock; Life cycle assessment (LCA); Reforestation; Energy use; Time horizon |  | 1435-0211 | 45762.8782 | 45762.8782 | Duplicated
Carbon footprint of construction using industrialised building system | Lim, P. Y. and Yahya, K. and Aminudin, E. and Zakaria, R. and Haron, Z. and Zin, R. Mohamad and Redzuan, A. A. H. |  | 2017 | Web of Science |  | 271 | Industrialised Building System (IBS) is more sustainable to the environment as compared to the conventional construction methods. However, the construction industry in Malaysia has low acceptance towards IBS due to the resistance to change and also lack of awareness towards sustainability development. Therefore, it is important to study the amount carbon footprint produced by IBS during its manufacturing and construction stage, and also the amount of carbon footprint produced by one meter square of gross floor area of IBS construction using Life Cycle Assessment (LCA) to ease future research through the comparison of the carbon footprint of IBS with the conventional building system. As a result, a case study on a residential type of construction in the vicinity of Johor Bahru, Malaysia was carried out to obtain the necessary data and result. From the data analysis, the amount of greenhouse gases (GHG) for a residential type IBS construction based on the raw materials and resources involved to manufacture and construct IBS components is 0.127 tonnes fossil CO(2)Eq per meter square. Raw material that contributed to the most amount of carbon footprint is Ordinary Portland Cement (OPC), followed by steel bars, autoclaved aerated blocks and diesel. The LCA data acquired will be very useful in implementing IBS in the residential type construction. As a result, the awareness towards sustainable construction using IBS can be improved. | Proceedings Paper | 10.1088/1757-899X/271/1/012107 |  | Lim, PY (Corresponding Author), Univ Teknol Malaysia, Fac Civil Engn, Johor Baharu 81310, Johor, Malaysia. Lim, P. Y.; Yahya, K.; Aminudin, E.; Zakaria, R.; Haron, Z.; Zin, R. Mohamad; Redzuan, A. A. H., Univ Teknol Malaysia, Fac Civil Engn, Johor Baharu 81310, Johor, Malaysia. |  |  |  | 1757-8981 | 45762.8782 | 45762.8782 | Duplicated
Greenhouse gas emissions of global construction material production | Kane, Seth and Olsson, Josefine A. and Miller, Sabbie A. | ENVIRONMENTAL RESEARCH: INFRASTRUCTURE AND SUSTAINABILITY | 2025 | Web of Science |  | 5 | Global production of building materials is a primary contributor to greenhouse gas (GHG) emissions, but the production of these materials is necessary for modern infrastructure and society. Understanding the GHG emissions from building materials production in the context of their function is critical to decarbonizing this important sector. In this work, we present estimates of global production, approximate ranges of GHG emissions, and ranges of material properties of 12 critical building material classes to provide a unified dataset across material types. This dataset drew from industry analyses of production and emissions, ranges of emission factors within a material type, and broad reporting of thermal and mechanical properties to compare both within and between material types. Globally, in 2019, we estimate 42.8 Gt of these 12 materials were produced, with 38.6 Gt used in the building and construction industry. As a result of this production, 9.3 Gt of CO2 was emitted, or 25\% of global fossil GHG emissions, with 5.8 Gt CO2 (16\% of global GHG emissions) due to materials used in construction applications. Both construction material production and emissions are primarily driven by structural materials, such as concrete and steel. Material selection can play a key role in reducing emissions in the context of the function, with variation in emissions of structural materials per unit strength between 0.001-0.1 kg CO2/kg/MPa and in insulation materials per R-value/thickness of 0.018-0.14 kg CO2/kg/(K \& sdot;m2W-1))). The developed dataset can play a key role in supporting decision-making in materials by providing a unified source for examining emissions, material properties, and quantity of material produced. | Article | 10.1088/2634-4505/adbd6e |  | Kane, S (Corresponding Author), Univ Calif Davis, Dept Civil \& Environm Engn, Davis, CA 95616 USA. Kane, Seth; Olsson, Josefine A.; Miller, Sabbie A., Univ Calif Davis, Dept Civil \& Environm Engn, Davis, CA 95616 USA. |  | material properties; strength; thermal conductivity; climate change; life-cycle assessment; building materials |  |  | 45762.8782 | 45762.8782 | Duplicated
Bacterium amended 100\% Fly ash geopolymer | Chatterjee, Avishek and Chattopadhyay, Brajadulal and Mandal, Saroj |  | 2019 | Web of Science |  | 2158 | The production of cement results in the release of a significant amount of solid waste materials and gaseous emissions. Actually this industrial sector is thought to represent 5-7\% of the total CO2 anthropogenic emissions. In addition to the generation of CO2, the cement manufacturing process produces millions of tons of the waste product cement kiln dust each year contributing to respiratory and pollution health risks. All significant environmental impacts in their life cycle can be addressed by evaluating the Life cycle assessment (LCA) of the processes or products on the environment. It have been estimated the green house gas emissions from Portland cement concrete pavement construction where they have shown that the main greenhouse gas is CO2, which accounts for more than 98\% of the total emissions in the process. Fly ash is a coal combustion by-product that leads to many environmental problems like ground water contamination, spills, heavy metal contamination etc. The release of considerable amount CO2 by cement industries and large quantity of fly ash by thermal power plants are both undesirable for environment. A geopolymer material was developed by incorporating genetically-transformed Bacillus subtilis bacterium to an alkali- activator-treated 100\% Fly ash to minimize environmental pollution. The use of bacteria in concrete is associated with mineral precipitation (Calcium carbonate and Gehlenite) that helps to fill micro pores and cracks thus reducing its permeability and increasing its strength and durability. The self-bioremediation in bacterial amended geopolymer material is one of the most interesting avenues relating to damage management and self-life of constructions, which needs to be cogitated. The self-bioremediation of bacterial amended thermostable geopolymer material has been explored in this work. The main challenge of this study is to development of ambient temperature curing geopolymer mortar with the addition of transformed Bacillus subtilis bacterial cells and spores followed by self-healing. Artificial cracks were generated within the mortar samples by applying partial breaking load (50 \%) and the samples were cured for different days. Image analysis by Crackscope and microstructure analysis by field emission scanning electron microscope ascertained the formation of irregular crystalline healing material within the cracks of the test samples. Increase of ultrasonic pulse velocity and compressive strength, augmentation of sulphate resistance, decrease of chloride permeability and water absorption capacity revealed that there were overall improvement of mechanical properties and durability of the bacteria-incorporated mortar samples compared to the control (without bacteria incorporation) mortar samples. This cost effective and eco-friendly self-bioremediation phenomenon observed in geopolymer mortar is evolved due to the biosilicification activity of bioremediase protein which is being formed by the transformed bacteria. The exceptional potential of the microbial bioremediase protein for self -bioremediation attribute may add a new dimension in self-healing construction technology in near future. | Proceedings Paper | 10.1063/1.5127137 |  | Chatterjee, A (Corresponding Author), Jadavpur Univ, Dept Phys, Kolkata 700032, India. Chatterjee, Avishek; Chattopadhyay, Brajadulal, Jadavpur Univ, Dept Phys, Kolkata 700032, India. Mandal, Saroj, Jadavpur Univ, Dept Civil Engn, Kolkata 700032, India. |  |  |  | 0094-243X | 45762.8782 | 45762.8782 | Duplicated
Sustainability in construction: The urgent need for a new ethics | Regulez, Borja and Faria, V, Duarte M. and Todisco, Leonardo and Fernandez Ruiz, Miguel and Corres, Hugo | STRUCTURAL CONCRETE | 2023 | Web of Science | 1893-1913 | 24 | This paper introduces the key concepts of sustainability in the construction industry, together with a call for an urgent action to change the culture of all implied agents. The work presents an objective framework to evaluate sustainability through the analysis of the stages of the Integrated Life Cycle Assessment (ILCA). Such approach is applied to the global warming emissions indicator, and different aspects are investigated to support designers toward more sustainable designs. First, the principles for ILCA are introduced and sound values for the emissions of different structural materials are critically discussed and filtered taking into account the recently increased sensitivity to environmental aspects. On that basis, objective comparisons are presented for practical examples related to buildings and bridges. Specific design alternatives, based on the use of different materials and structural typologies, are also illustrated and compared to the original solution. The conclusions help the designer to identify which are the critical decisions leading to projects respectful of sustainability considerations. Specifically, material selection, structural efficiency, and a sound conceptual design are identified as the key aspects of sustainability. | Article | 10.1002/suco.202200406 |  | Regúlez, B (Corresponding Author), Univ Politecn Madrid, Sch Civil Engn, Madrid, Spain. Regulez, Borja; Todisco, Leonardo; Fernandez Ruiz, Miguel; Corres, Hugo, Univ Politecn Madrid, Sch Civil Engn, Madrid, Spain. Faria, Duarte M., V, Ingenieurs Conseils SA, Muttoni \& Fernandez, Ecublens, Switzerland. |  | concrete; construction; ethics; steel; sustainability; timber |  | 1464-4177 | 45762.8782 | 45762.8782 | Duplicated
Techno-Assessment of the Use of Recycled Plastic Waste in RE | Biswas, Wahidul K. and Zhang, Xihong | SUSTAINABILITY | 2021 | Web of Science |  | 13 | Effectively consumed plastic waste is an emerging technical and social issue for Australia. Adding plastic waste into construction material and ensuring minimised impact to the mechanical performance of the construction material could bring significant benefits. In this study, plastic waste material was mixed into cement-stabilised rammed earth (RE) material for brick manufacture. Techno framework consisting of compressive strength test and split tensile strength derivation for structural performance assessment and life cycle assessment for determining EE(EE) performance was applied to compare recycled high-density polyethylene (HDPE) added RE with conventional bricks. The compressive properties of different mixtures were studied. The replacement of conventional rock aggregates in stabilised RE brick with recycled plastic waste was found to improve the structural mechanical performance with the developed composition. Following this, an EE analysis was important to assess whether these waste-based bricks can improve environmental performance in a cost-competitive manner while maintaining structural performance. The increase of recycled HDPE in RE was found to likely affect the EE performance of RE, which could possibly be overcome by using less energy-intensive cementitious materials and recycled HDPE. | Article | 10.3390/su13168678 |  | Biswas, WK (Corresponding Author), Curtin Univ, Sch Civil \& Mech Engn, Sustainable Engn Grp, Perth, WA 6845, Australia. Biswas, Wahidul K., Curtin Univ, Sch Civil \& Mech Engn, Sustainable Engn Grp, Perth, WA 6845, Australia. Zhang, Xihong, Curtin Univ, Sch Civil \& Mech Engn, Ctr Infrastruct Monitoring \& Protect, Perth, WA 6845, Australia. |  | stabilised rammed earth; plastic waste; compression; eco-efficiency |  |  | 45762.8782 | 45762.8782 | Duplicated
Wind turbine blade wastes and the environmental impacts in Canada | Heng, Herman and Meng, Fanran and McKechnie, Jon | WASTE MANAGEMENT | 2021 | Web of Science | 59-70 | 133 | Electricity production by wind turbines is considered a clean energy technology, but the life cycle of wind turbines could introduce environmental risks due to waste generation, especially at the decommissioning process. This study predicts the future wind turbine blade waste arising in Canada, throughout all life cycle stages, from manufacturing until end of life, based on the installed capacities of existing Canadian wind farms and projected future installations. Five alternative strategies for managing this waste stream are assessed in terms of life cycle greenhouse gas emissions and primary energy demand, including landfilling, incineration, and mechanical recycling. For the base case scenario, it is observed that the total cumulative waste until 2050 is 275,299 tonnes, with on-site waste accounting for around 75\% of this total. Waste generation is concentrated in provinces with greater wind power deployment: Ontario and Quebec alone account for 70\% of total blade waste. Life cycle environmental impacts of waste management strategies are dependent on background energy systems, with incineration a significant source of greenhouse gas emissions, particularly when displacing low-carbon grid mixes. Cement kiln coprocessing achieves net zero emission by converting waste into energy and raw materials for the cement. Mechanical recycling can achieve substantial reductions in primary energy demand and greenhouse gas emissions but achieving financial viability would likely require substantial regulatory support. | Article | 10.1016/j.wasman.2021.07.032 |  | Meng, FN (Corresponding Author), Univ Nottingham, Fac Engn, Dept Mech Mat \& Mfg Engn, Nottingham NG7 2RD, England. Meng, FN (Corresponding Author), Univ Cambridge, Dept Engn, Trumpington St, Cambridge CB2 1PZ, England. Heng, Herman, Univ Saskatchewan, Coll Engn, Dept Mech Engn, Saskatoon, SK S7N 5A9, Canada. Heng, Herman; Meng, Fanran; McKechnie, Jon, Univ Nottingham, Fac Engn, Dept Mech Mat \& Mfg Engn, Nottingham NG7 2RD, England. Meng, Fanran, Univ Cambridge, Dept Engn, Trumpington St, Cambr |  | Wind\&nbsp; Power; Blade Waste; Prediction; Life Cycle Assessment; Recycling |  | 0956-053X | 45762.8782 | 45762.8782 | Duplicated
Energy and environmental consequences of a cool pavement campaign | Gilbert, Haley E. and Rosado, Pablo J. and Ban-Weiss, George and Harvey, John T. and Li, Hui and Mandel, Benjamin H. and Millstein, Dev and Mohegh, Arash and Saboori, Arash and Levinson, Ronnen M. | ENERGY AND BUILDINGS | 2017 | Web of Science | 53-77 | 157 | Raising the albedo (solar reflectance) of streets can lower outside air temperature, reduce building energy use, and improve air quality in cities. However, the production and installation of pavement maintenance and rehabilitation treatments with enhanced albedo ({''}cool{''} pavements) may entail more or less energy consumption and carbon emission than that of less-reflective treatments. We developed several case studies in which a cool surface treatment is substituted for a more typical treatment (that is, a cool technology is selected instead of a more typical technology). We then assessed over a 50-year analysis period the changes in primary energy demand (PED, excluding feedstock energy) and global warming potential (GWP, meaning carbon dioxide equivalent) in Los Angeles and Fresno, California. The analysis considers two stages of the pavement life cycle: materials and construction (MAC), comprising material production, transport, and construction; and use, scoped as the influence of pavement albedo on cooling, heating, and lighting energy consumption in buildings. In Los Angeles, substituting a styrene acrylate reflective coating or a chip seal for a slurry seal in routine maintenance, or a bonded concrete overlay on asphalt (BCOA) without supplementary cementitious materials (SCM) for mill-and-fill asphalt concrete in conventional or long-life rehabilitation, induced MAC-stage PED and GWP penalties that substantially exceeded use-stage savings, primarily due to material production. Modified rehabilitation cases in which SCM comprised 21\% to 50\% of the BCOA's total cementitious content by mass (portland cement+SCM) yielded smaller total (MAC + use) PED and GWP penalties, or even total PED and GWP savings. Trends in Fresno were similar, with some differences in GWP outcomes that result from Fresno's longer heating season. The modified rehabilitation cases using BCOA with high SCM content yielded total GWP savings in each city; all other cases yielded total GWP penalties. The magnitude of the one-time GWP offset offered by global cooling from the increased albedo itself always, and sometimes greatly, exceeded the 50-year total GWP penalty or savings. In Los Angeles, the annual building conditioning (cooling+heating) PED and energy cost savings intensities yielded by cool pavements were each about an order of magnitude smaller than the corresponding savings from cool roofs. (C) 2017 Elsevier B.V. All rights reserved. | Article | 10.1016/j.enbuild.2017.03.051 |  | Gilbert, HE; Levinson, RM (Corresponding Author), Lawrence Berkeley Natl Lab, Heat Isl Grp, Berkeley, CA 94720 USA. Gilbert, Haley E.; Rosado, Pablo J.; Millstein, Dev; Levinson, Ronnen M., Lawrence Berkeley Natl Lab, Heat Isl Grp, Berkeley, CA 94720 USA. Ban-Weiss, George; Mohegh, Arash, Univ Southern Calif, Dept Civil \& Environm Engn, Los Angeles, CA 90089 USA. Harvey, John T.; Li, Hui; Saboori, Arash, Univ Calif Pavement Res Ctr, Davis, CA USA. Mandel, Benjamin H., NYC Mayors Off Sustainabil |  | Life cycle assessment (LCA); Cool pavement; Building energy use; Heating; Cooling; Materials and construction; Supplementary cementitious materials (SCM); Urban climate; Global warming potential (GWP); Global cooling |  | 0378-7788 | 45762.8782 | 45762.8782 | Duplicated
Net energy benefits of carbon nanotube applications | Zhai, Pei and Isaacs, Jacqueline A. and Eckelman, Matthew J. | APPLIED ENERGY | 2016 | Web of Science | 624-634 | 173 | Implementation of carbon nanotubes (CNTs) in various applications can reduce material and energy requirements of products, resulting in energy savings. However, processes for the production of carbon nanotubes (CNTs) are energy-intensive and can require extensive purification. In this study, we investigate the net energy benefits of three CNT-enabled technologies: multi-walled CNT (MWCNT) reinforced cement used as highway construction material, single-walled CNT (SWCNT) flash memory switches used in cell phones and CNT anodes and cathodes used in lithium-ion batteries used in electric vehicles. We explore the avoided or additional energy requirement in the manufacturing and use phases and estimate the life cycle net energy benefits for each application. Additional scenario analysis and Monte Carlo simulation of parameter uncertainties resulted in probability distributions of net energy benefits, indicating that net energy benefits are dependent on the application with confidence intervals straddling the breakeven line in some cases. Analysis of simulation results reveals that SWCNT switch flash memory and MWCNT Li-ion battery cathodes have statistically significant positive net energy benefits (alpha = 0.05) and SWCNT Li-ion battery anodes tend to have negative net energy benefits, while positive results for MWCNT-reinforced cement were significant only under an efficient CNT production scenario and a lower confidence level (alpha = 0.1). (C) 2016 Elsevier Ltd. All rights reserved. | Article | 10.1016/j.apenergy.2016.04.001 |  | Zhai, P (Corresponding Author), Northeastern Univ, Mech \& Ind Engn, Boston, MA 02115 USA. Zhai, Pei; Eckelman, Matthew J., Northeastern Univ, Civil \& Environm Engn, Boston, MA 02115 USA. Zhai, Pei; Isaacs, Jacqueline A., Northeastern Univ, Mech \& Ind Engn, Boston, MA 02115 USA. |  | Net energy analysis; Life cycle assessment; Carbon nanotube; Lithium ion battery; Uncertainty analysis; Environmental analysis |  | 0306-2619 | 45762.8782 | 45762.8782 | Duplicated
Study on carbon emissions of a small hydropower plant in Southwest China | Tang, Caihong and Leng, Yiling and Wang, Pengyu and Feng, Jian and Zhang, Shanghong and Yi, Yujun and Li, Hui and Tian, Shaoliang | FRONTIERS IN ENVIRONMENTAL SCIENCE | 2024 | Web of Science |  | 12 | Hydropower plants with a small installed capacity, which are widely distributed in mountainous areas with abundant rainfall and steep rivers, play an important role in resolving energy problems in remote rural areas. These plants are a crucial source of clean electricity generated from water power. Harnessing local water resources not only helps alleviate energy shortages, but also reduces reliance on fossil fuels, contributing significantly to China's national goals of achieving peak carbon emissions and carbon neutrality. This study investigates the carbon footprint of the Huangshadong Reservoir Project in Chongqing, China. The entire life cycle of the hydropower plant is assessed, including the preparation, construction, operation and maintenance, and demolition phases. The uncertainty was evaluated using the error propagation method. Following analysis, suggestions for carbon footprint reduction measures were proposed. Results showed that the total carbon footprint and the carbon intensity of the Huangshadong Reservoir Project over its entire life cycle are 33,148.29 t CO2e and 417.75 g CO2e/kWh, respectively. Of the total carbon footprint, the preparation phase, construction phase, operation and maintenance phase, and demolition phase account for 0.04\%, 67.06\%, 26.2\%, and 6.7\%, respectively. It means that the requirement for cement during the construction phase represents an important contribution to the entire life cycle carbon footprint of a small hydropower plant. As an integrated water conservancy project, the carbon intensity of the Huangshadong Reservoir Project is higher than that of medium-sized and large hydropower plants. However, its carbon intensity is lower than the emission factor of fossil power plants. The research results provide reference for both planning and construction of small hydropower plants and low-carbon development of rural hydraulic engineering. | Article | 10.3389/fenvs.2024.1462571 |  | Zhang, SH (Corresponding Author), North China Elect Power Univ, Sch Water Resources \& Hydropower Engn, Beijing, Peoples R China. Tang, Caihong; Leng, Yiling; Wang, Pengyu; Zhang, Shanghong, North China Elect Power Univ, Sch Water Resources \& Hydropower Engn, Beijing, Peoples R China. Feng, Jian; Tian, Shaoliang, Chongqing Surveying \& Design Inst Co Ltd, Water Resources Elect Power \& Architecture, Chongqing, Peoples R China. Yi, Yujun, Beijing Normal Univ, Sch Environm, Key Lab Water \& Sedim |  | small hydropower plant; life cycle assessment (LCA); carbon footprint; clean energy; hydropower development |  |  | 45762.8782 | 45762.8782 | Duplicated
Evaluation of Construction and Demolition Waste Management in Kuwait | Almusawi, Mohammed Baqer Hasan and Abd Karim, Ahmad Tarmizi Bin and Ethaib, Saleem | RECYCLING | 2022 | Web of Science |  | 7 | This research aimed to evaluate Kuwait's current construction and demolition waste (C\&D waste) situation by focusing on C\&D waste generation and management issues. This work also investigated the causes and factors affecting C\&D waste to understand the actual waste management activities and proposed strategies to minimize the waste generated at the local level. This study estimated C\&D waste generation rates based on data collected from five construction projects and two demolition projects in Kuwait. In addition, a questionnaire survey was conducted to evaluate the causes of C\&D waste generation. The results showed that the average C\&D waste quantities generated by construction activities were 49.5 kg/m(2) for public/commercial building projects and 35 kg/m(2) for residential projects. At the same time, public/commercial construction, residential construction, and demolition works generated 1.480 ton/m(2), 0.0495 ton/m(2), and 0.035 ton/m(2), respectively. The average composition of C\&D waste from the construction sector was 35.4\% concrete waste, followed by 19.2\% tiles/blocks, and 14.2\% metals, with the remainder being other materials. Meanwhile, the demolition waste was composed of 70\% concrete and cement waste and 20\% metals. The results showed that 54\% of the projects disposed of their C\&D waste directly in the landfills. The leading causes of C\&D waste generation were reworks due to changes in specifications, poor material quality, improper material handling, and improper site management. Strategic C\&D waste management practices are necessary for sustainable natural resource management and conservation of the environment. | Article | 10.3390/recycling7060088 |  | Abd Karim, ATB (Corresponding Author), Univ Tun Hussein Onn Malaysia, Fac Civil \& Built Environm, Parit Raja 86400, Malaysia. Almusawi, Mohammed Baqer Hasan; Abd Karim, Ahmad Tarmizi Bin, Univ Tun Hussein Onn Malaysia, Fac Civil \& Built Environm, Parit Raja 86400, Malaysia. Ethaib, Saleem, Univ Thi Qar, Fac Engn, Dept Civil Engn, Al Nassiriya 64001, Iraq. |  | construction waste; waste management; sustainability; life cycle assessment; construction phase |  |  | 45762.8782 | 45762.8782 | Duplicated
Environmental impacts of natural and conventional building materials: a case study on earth plasters | Melia, Paco and Ruggieri, Gianluca and Sabbadini, Sergio and Dotelli, Giovanni | JOURNAL OF CLEANER PRODUCTION | 2014 | Web of Science | 179-186 | 80 | This study compares the environmental impacts of earthen plasters (based on clay) with those of conventional industrial plasters (based on cement or hydraulic lime) from a life cycle perspective. Environmental impacts were assessed via midpoint (Cumulative Energy Demand, Greenhouse Gas Protocol and Ecological Footprint) and endpoint (ReCiPe) indicators. Results show that the environmental performances of earthen materials, whose production is based on simple processes requiring relatively small amounts of energy, are substantially better than those of conventional plasters. The largest impact component is, for all plasters, the energy produced from fossil sources, which accounts for 63-85\% of the overall embodied energy. However, the larger impacts of synthetic plasters stem mainly from CO2 emissions during the calcination process in cement manufacturing. On the other hand, transport is very important, at least in relative terms, in determining the overall impact of earth plasters. This highlights the importance of finding local sources of raw materials to avoid nullifying the environmental benefits of natural building products. (C) 2014 Elsevier Ltd. All rights reserved. | Article | 10.1016/j.jclepro.2014.05.073 |  | Melià, P (Corresponding Author), Politecn Milan, Dipartimento Elettron Informaz \& Bioingn, Via Ponzio 34-5, I-20133 Milan, Italy. Melia, Paco, Politecn Milan, Dipartimento Elettron Informaz \& Bioingn, I-20133 Milan, Italy. Ruggieri, Gianluca, Univ Insubria, Dipartimento Sci Teor \& Appl, I-21100 Varese, Italy. Sabbadini, Sergio, Disstudio, I-20129 Milan, Italy. Dotelli, Giovanni, Politecn Milan, Dipartimento Chim Mat \& Ingn Chim G Natta, I-20133 Milan, Italy. |  | Life Cycle Assessment; Earth plasters; Conventional industrial plasters; Natural building materials |  | 0959-6526 | 45762.8782 | 45762.8782 | Duplicated
Carbon footprint of calcium sulfoaluminate clinker production | Hanein, Theodore and Galvez-Martos, Jose-Luis and Bannerman, Marcus N. | JOURNAL OF CLEANER PRODUCTION | 2018 | Web of Science | 2278-2287 | 172 | Novel cement formulations based on calcium sulfoaluminate clinkers have significantly lower carbon dioxide emissions during production when compared against conventional Portland cement; however, there are no systematic studies of the environmental impact associated in producing these formulations. Previous studies are limited to qualitative evidence that emissions are lower due to a combination of favourable thermodynamics and a reduced usage of limestone. This work evaluates the eco-efficiency of calcium sulfoaluminate clinker production through an analysis of the carbon footprint and costs over the entire clinker production process (cradle-to-gate). Several sulfur sources are considered including calcium sulfate, as both gypsum and anhydrite, and a novel solid-sulfur combustion process in kilns. This latter process has the added advantage of reducing the fuel demand required to reach clinkering temperatures during the manufacturing process. The analysis demonstrates an overall reduction of emissions of 25-35\%, which varies largely as a function of the phase composition of the final clinker but is almost independent of the sulfur source. The high aluminium oxide content in the final calcium sulfoaluminate clinker formulation requires the use of alternative raw materials and by-products from the aluminium industry such as high-alumina clays, alumina-rich wastes, or bauxite. Bauxite, which is only abundant in specific regions of the world, is detrimental to the economics of calcium sulfoaluminate clinker production. Despite this, costs of the clinker production remain competitive and the process displays significant potential for improving the environmental impact of cement production. (C) 2017 Elsevier Ltd. All rights reserved. | Article | 10.1016/j.jclepro.2017.11.183 |  | Galvez-Martos, JL (Corresponding Author), Inst IMDEA Energia, Syst Anal Unit, Av Ramon de la Sagra 3, Madrid 28935, Spain. Hanein, Theodore, Univ Sheffield, Dept Mat Sci \& Engn, Sheffield S1 3JD, S Yorkshire, England. Galvez-Martos, Jose-Luis, Inst IMDEA Energia, Syst Anal Unit, Av Ramon de la Sagra 3, Madrid 28935, Spain. Bannerman, Marcus N., Univ Aberdeen, Sch Engn, Aberdeen AB24 3UE, Scotland. |  | Cement; Clinker; Calcium sulfoaluminate; Life cycle assessment; Greenhouse gases; Carbon dioxide; Sulfur; Calcium sulfate; Bauxite |  | 0959-6526 | 45762.8782 | 45762.8782 | Duplicated
Sustainability of Geosynthetics-Based Solutions | Dabrowska, Jolanta and Kiersnowska, Agnieszka and Zieba, Zofia and Trach, Yuliia | ENVIRONMENTS | 2023 | Web of Science |  | 10 | Sustainability emphasises the importance of increasing the resource efficiency of infrastructure. The usage of geosynthetic materials in civil and environmental engineering can significantly influence sustainability at the planning and design stages of infrastructure construction projects. They are used in many different applications in construction and environmental engineering, as they provide a better and longer performance and less costly solutions than traditional materials (such as sand, gravel, concrete and cement). Additional benefits can be achieved by combining geosynthetics with various recycled materials as substitutes for high-quality natural materials. In this paper, the importance of sustainability in geosynthetics-based solutions is discussed. The possibilities of using geosynthetics in sustainable development have been analysed and the benefits resulting from their application, such as the reduction in carbon footprint and release of greenhouse gases and saving water and other natural resources, have been assessed. Innovative solutions that support mitigation measures, adaptation to climate change and achievement of sustainable development goals have been presented. | Review | 10.3390/environments10040064 |  | Dabrowska, J (Corresponding Author), Wroclaw Univ Environm \& Life Sci, Fac Environm Engn \& Geodesy, Dept Civil Engn, PL-50365 Wroclaw, Poland. Dabrowska, Jolanta; Zieba, Zofia, Wroclaw Univ Environm \& Life Sci, Fac Environm Engn \& Geodesy, Dept Civil Engn, PL-50365 Wroclaw, Poland. Kiersnowska, Agnieszka; Trach, Yuliia, Warsaw Univ Life Sci, Inst Civil Engn, Fac Civil \& Environm Engn, PL-02787 Warsaw, Poland. Trach, Yuliia, Natl Univ Water \& Environm Engn, Inst Water \& Nat Resources Manag |  | sustainable development; geosynthetics; recycled materials; waste materials; environmental protection; climate change; SDGs; carbon footprint; life cycle assessment; embodied carbon |  |  | 45762.8782 | 45762.8782 | Duplicated
Towards an automated approach for compiling hybrid life cycle inventories | Crawford, Robert H. and Bontinck, Paul-Antoine and Stephan, Andre and Wiedmann, Thomas |  | 2017 | Web of Science | 157-166 | 180 | There is an urgent need to reduce the environmental effects associated with the built environment. While a life cycle approach is considered essential for ensuring that these effects are not simply shifted from one life cycle stage to another, not all life cycle assessment methods provide the same level of detail. Three main approaches are currently used to compile a life cycle inventory capturing data on the inputs and outputs associated with a particular good or service: process, input-output and hybrid analysis. While process analysis is recognised for its specificity, it typically involves a truncation of the system boundary. Conversely, input-output analysis is systemically complete, but aggregates data at the economic sector or commodity level. Combining these two methods in a hybrid analysis has the potential to reduce their limitations, while maintaining their benefits. However, combining process and input-output data remains a highly manual and time-consuming process. The development of an automated approach for compiling life cycle inventories is a critical step in the uptake of hybrid analysis methods. This study aims to explore automating the hybridisation of process and input-output data using the Path Exchange method. Major practical barriers that usually prevent automating the integration of process and input-output data in hybrid life cycle inventories are discussed and a case study focusing on concrete is used for the purpose of illustrating the approach. (C) 2017 The Authors. Published by Elsevier Ltd. | Proceedings Paper | 10.1016/j.proeng.2017.04.175 |  | Crawford, RH (Corresponding Author), Univ Melbourne, Fac Architecture Bldg \& Planning, Parkville, Vic 3010, Australia. Crawford, Robert H.; Bontinck, Paul-Antoine; Stephan, Andre, Univ Melbourne, Fac Architecture Bldg \& Planning, Parkville, Vic 3010, Australia. Wiedmann, Thomas, UNSW Australia, Sch Civil \& Environm Engn, SAP, Sydney, NSW 2052, Australia. Wiedmann, Thomas, Univ Sydney, Sch Phys A28, ISA, Sydney, NSW 2006, Australia. |  | Life Cycle Assessment; hybrid analysis; construction; automation; industrial ecology virtual laboratory |  | 1877-7058 | 45762.8781 | 45762.8781 | Duplicated
Mapping product knowledge to life cycle inventory bounds: a case study of steel manufacturing | Bawden, Kim R. and Williams, Eric D. and Babbitt, Callie W. | JOURNAL OF CLEANER PRODUCTION | 2016 | Web of Science | 557-564 | 113 | This study develops and demonstrates a bounding methodology to quantify uncertainty in life cycle inventory (LCI) results arising from lack of detailed information on constituent materials. The method starts with the observation that the LCI of a material can change significantly with different attributes such as country of origin and recycled content, information often not specified in available bill-of materials data. This lack of detailed information can be mapped to numerical bounds for LCI results. We demonstrate this idea via a case study of the contribution of steel manufacturing to the cumulative energy demand (CED) and life cycle global warming potential (GWP) of residential buildings. If steel type, recycled content and country of origin are all unknown, life cycle CO2-equivalent emissions of steel can vary from .7 to 5.9 kg CO(2)eq/kg. When used in compiling an LCI of a building, this wide range leads to overlapping results in a comparison of life cycle GWP impact between steel- and concrete-framed buildings. That is, without knowledge of the particulars of steel used, life cycle assessment (LCA) cannot distinguish between the two building types. In contrast, with knowledge that the steel is low or un-alloyed, produced in the U.S., and has greater than 60\% recycled content, uncertainty bounds are reduced to .8-1.4 kg CO(2)eq/kg steel. With this range, the net impact of concrete-framed buildings is unambiguously larger than steel-framed residences. While demonstrated here for steel manufacturing, this bounding approach is broadly applicable in LCA. (C) 2015 Elsevier Ltd. All rights reserved. | Article | 10.1016/j.jclepro.2015.10.014 |  | Williams, ED (Corresponding Author), Rochester Inst Technol, Golisano Inst Sustainabil, 190 Lomb Mem Dr,Sustainabil Hall, Rochester, NY 14623 USA. Bawden, Kim R., Rochester Inst Technol, New York State Pollut Prevent Inst, 111 Lomb Mem Dr,Sustainabil Hall, Rochester, NY 14623 USA. Williams, Eric D.; Babbitt, Callie W., Rochester Inst Technol, Golisano Inst Sustainabil, 190 Lomb Mem Dr,Sustainabil Hall, Rochester, NY 14623 USA. |  | Life cycle assessment; Uncertainty; Product knowledge mapping; Steel manufacturing; Bill of attributes |  | 0959-6526 | 45762.8781 | 45762.8781 | Duplicated
How Does the European Recovery Target for Construction \& Demolition Waste Affect Resource Management? | Arm, Maria and Wik, Ola and Engelsen, Christian J. and Erlandsson, Martin and Hjelmar, Ole and Wahlstrom, Margareta | WASTE AND BIOMASS VALORIZATION | 2017 | Web of Science | 1491-1504 | 8 | The revised EU Waste Framework Directive (WFD) includes a 70 \% target for recovery of construction and demolition (C\&D) waste. In order to study the potential change in the resource management of the main C\&D waste fractions, as a consequence of fulfilling the WFD target, a Nordic project (ENCORT-CDW) has been performed. Waste fractions studied included asphalt, concrete, bricks, track ballast, gypsum-based construction materials and wood. Recovery scenarios were identified and estimations were made regarding expected savings of primary materials, impact on transport, and pollution and emissions. For wood waste, the main differences between re-use, material recycling and energy recovery were evaluated in a carbon footprint screening based on life cycle assessment methodology. The study concluded that the EU recovery target does not ensure a resource efficient and environmentally sustainable waste recovery in its present form since: It is very sensitive to how the legal definitions of waste and recovery are interpreted in the Member States. This means that certain construction material cycles might not count in the implementation reports while other, less efficient and environmentally safe, recovery processes of the same material will count. It is weight-based and consequently favours large and heavy waste streams. The result is that smaller flows with equal or larger resource efficiency and environmental benefit will be insignificant for reaching the target. It does not distinguish between the various recovery processes, meaning that resource efficient and environmentally safe recovery cannot be given priority. Improved knowledge on C\&D waste generation and handling, as well as on content and emissions of dangerous substances, is required to achieve a sustainable recovery. | Article; Proceedings Paper | 10.1007/s12649-016-9661-7 |  | Arm, M (Corresponding Author), SGI, S-58193 Linkoping, Sweden. Arm, Maria; Wik, Ola, SGI, S-58193 Linkoping, Sweden. Engelsen, Christian J., SINTEF, Byggforsk, POB 124, N-0314 Oslo, Norway. Erlandsson, Martin, IVL Swedish Environm Res Inst Ltd, Valhallavagen 81, S-11427 Stockholm, Sweden. Erlandsson, Martin, KTH Royal Inst Technol, Sch Architecture \& Built Environm, S-10044 Stockholm, Sweden. Hjelmar, Ole, Danish Waste Solut ApS, Agern Alle 3, DK-2970 Horsholm, Denmark. Wahlstrom, Margareta, VT |  | Recovery; Construction \& demolition waste; Life cycle assessment; Resource efficiency |  | 1877-2641 | 45762.8781 | 45762.8781 | Duplicated
Overview and Main Findings for the Austrian Case Study | Dolezal, Franz and Dornigg, Isabella and Wurm, Markus and Figl, Hildegund | SUSTAINABILITY | 2021 | Web of Science |  | 13 | As part of a project investigating in the potential greenhouse gas mitigation effect of the increased use and production of mass timber worldwide, a comparative study was carried out to show the potential benefit of mass timber use in buildings in central Europe. After designing a mass timber building functionally equivalent to an existing conventional building, cradle to grave life cycle assessments (LCA) were calculated. The reference is an eight-story building with mixed use in Vienna, originally built in reinforced concrete. Global Warming Potential (GWP) is defined as the central parameter of interest. Calculated life cycle phases are A1-A3 (resource to production), A4 and A5 (transport to site and construction, respectively), B4 (replacement in the use phase), and C1-C4 (End of Life), as well as D (benefits and loads beyond the building life). It can be shown that the total mass of the timber building is 47\% lower than of the concrete building. Considering life cycle phases A1 to A5, the timber building shows 18\% less embodied carbon. Taking the whole building life cycle and the operational energy use (B6) into account, differences in GWP are much lower, as the heating system, though equipped with high efficiency and clean Austrian electricity grid mix, has much higher impact than the other phases. | Article | 10.3390/su13147584 |  | Dolezal, F (Corresponding Author), IBO Austrian Inst Bldg \& Ecol, Alserbachstr 5, A-1090 Vienna, Austria. Dolezal, Franz; Dornigg, Isabella; Wurm, Markus; Figl, Hildegund, IBO Austrian Inst Bldg \& Ecol, Alserbachstr 5, A-1090 Vienna, Austria. |  | mass timber; life cycle assessment; comparative LCA; timber construction |  |  | 45762.8781 | 45762.8781 | Duplicated
Life cycle analysis of HDPE pipe manufacturing - a case study from an Indian industry | Sangwan, Kulip Singh and Bhakar, Vikrant |  | 2017 | Web of Science | 738-743 | 61 | The growth in thermoplastic market is increasing rapidly as a replacement of cement, wooden, and metal products. The growth in plastic production has been around 9\% since 1950s. 80\% of the consumed plastic is thermoplastic. HDPE pipes are commonly used thermoplastic for the municipal pipelines, industrial pipeline, mining, cable duct, etc. as HDPE costs less and require fewer repairs. The plastic at end of life has nearly zero biodegradability, consumes natural resources (i.e. fossil fuel) and requires large area for landfills. This study assesses the environmental impact of the HDPE pipe by means of life cycle assessment methodology. The inventory analysis was carried out at the production site of a company. The Umberto NXT Universal software has been used to visualize the material and energy flow modeling and to conduct the impact assessment. The well-known eco-invent dataset is utilized for development of material and energy flow model. Impact assessment has been carried out by using ReCiPe method. Both mid-point and end-point impact assessments have been carried out to visualize the environmental impacts in details. It is found in the study that the raw material phase of the HDPE pipe production has highest environmental impact, followed by end-of-life and manufacturing phases. (C) 2017 The Authors. Published by Elsevier B.V. | Proceedings Paper | 10.1016/j.procir.2016.11.193 |  | Sangwan, KS (Corresponding Author), Birla Inst Technol \& Sci, Dept Mech Engn, Pilani, Rajasthan, India. Sangwan, Kulip Singh; Bhakar, Vikrant, Birla Inst Technol \& Sci, Dept Mech Engn, Pilani, Rajasthan, India. |  | Life cycle assessment; End of life; thermoplastic; High-density polyethylene (HDPE) |  | 2212-8271 | 45762.8781 | 45762.8781 | Duplicated
Use of life cycle assessments in the construction sector: critical review | Dossche, Charlotte and Boel, Veerle and De Corte, Wouter |  | 2017 | Web of Science | 302-311 | 171 | A life cycle assessment (LCA) is an internationally accepted and useful tool to assess the environmental impact of products. In this paper, the use of LCA in the construction sector has been critically analyzed. The analysis is based on specific literature cases and different standards and frameworks. As an example, a detailed comparison of four LCA studies for structural concrete is presented. LCA is one of the most promising techniques for an ecological design of products. However, in order to appeal to the benefits of LCA, it is important to know how to use LCA properly. From the review in this article it becomes clear that the LCA research is still in a fragmented state, due to the existence of various unspecific guidelines and different interpretations of those guidelines. Since for example the international standards on LCA, ISO 14040/44, only provide a global framework, and no exact technique to calculate environmental impacts, it is possible to create an LCA with different boundary conditions. Hence, a valuable comparison between distinct LCAs is difficult. Comparisons should thus thoughtfully be performed, taking into account all information about the LCAs under study. When this background information is communicated transparently, LCAs can be interpreted correctly. (C) 2017 Published by Elsevier Ltd. | Proceedings Paper | 10.1016/j.proeng.2017.01.338 |  | Dossche, C (Corresponding Author), Univ Ghent, Fac Engn \& Architecture, Dept Struct Engn, Valentin Vaerwyckweg 1, B-9000 Ghent, Belgium. Dossche, Charlotte; Boel, Veerle; De Corte, Wouter, Univ Ghent, Fac Engn \& Architecture, Dept Struct Engn, Valentin Vaerwyckweg 1, B-9000 Ghent, Belgium. |  | Construction sector; life cycle assessment; ecology; sustainability; EPD; review |  | 1877-7058 | 45762.8781 | 45762.8781 | Duplicated
Growing bricks: Assessing biocement for lower embodied carbon structures | Iezzi, Brian and Brady, Richard and Sardag, Selim and Eu, Benjamin and Skerlos, Steven |  | 2019 | Web of Science | 470-475 | 80 | Biologically-hardened concrete masonry units (CMUs) utilizing the microbiologically induced calcite precipitation (MICP) process have recently been promoted as a method to increase environmental sustainability in the construction industry. These biological CMUs (BioCMUs) do not require thermal hardening and thus could yield a significant reduction in embodied carbon in structures given that concrete production makes up 5\% of overall global CO2 emissions. The objective of this paper is to compare the environmental and economic aspects of BioCMUs and conventional CMUs to determine under what conditions BioCMUs may be sustainable. Several LCAs of conventional CMUs were reviewed and an impact assessment was conducted using the TRACI 2.0 impact methodology. Conservatively, it was determined that conventional CMUs have more than three times the global warming potential (GWP) in kg CO2-eq and more than twice the respiratory effects in kg PM2.5 eq of BioCMUs. Conversely, BioCMUs have more than twice the eutrophication potential of conventional CMUs. On the economic front, estimates show the BioCMU must cost within \$0.03 to \$0.07 of the conventional CMU to save CO2-eq at a lower cost than contemporary carbon offset programs. Other uses for biocementation, such as for erosion control, are discussed in addition to the sensitivity of the BioCMU's sustainability to critical resources such as water. Given the trade-off between air pollution and water pollution, not to mention cost and performance, the choice between BioCMUs and conventional CMUs must be context specific - particularly until further breakthroughs in biocementation occur. (C) 2019 The Authors. Published by Elsevier B.V. | Proceedings Paper | 10.1016/j.procir.2019.01.061 |  | Iezzi, B (Corresponding Author), Univ Michigan, Dept Mat Sci \& Engn, 2800 Plymouth Rd, Ann Arbor, MI 48109 USA. Iezzi, Brian, Univ Michigan, Dept Mat Sci \& Engn, 2800 Plymouth Rd, Ann Arbor, MI 48109 USA. Brady, Richard; Sardag, Selim; Eu, Benjamin; Skerlos, Steven, Univ Michigan, Dept Mech Engn, 2350 Hayward St, Ann Arbor, MI 48109 USA. |  | biocementation; life cycle assessment; embodied carbon |  | 2212-8271 | 45762.8781 | 45762.8781 | Duplicated
Environmental Performance of Oxidized Kraft Lignin-Based Products | Rajagopalan, Neethi and Winberg, Iris and Fearon, Olesya and Cardellini, Giuseppe and Liitia, Tiina and Kalliola, Anna | SUSTAINABILITY | 2022 | Web of Science |  | 14 | Bio-based products can help us to reach sustainability goals and reduce our dependency on fossil-based raw materials. Lignin is an abundantly available bio-based material. Recently, a concept of an alkali-O-2 oxidation (LigniOx) process for feasibly producing lignin dispersants at a kraft pulp mill has been introduced. The oxidation process uses O-2 gas to increase the anionic charge of lignin and the final oxidized lignin can serve as a concrete plasticizer or versatile dispersant. Life cycle assessment (LCA) is a tool widely used to holistically evaluate the environmental benefits of various products. The goal of this study was to evaluate the versatility of the novel lignin dispersants produced from kraft lignin and to compare the environmental performance with the synthetic products using an attributional cradle-to-gate LCA. Results showed that LigniOx impacts were lower than synthetic equivalents for both the end uses-superplasticizer and dispersants-in most of the impact categories. The only negative impact was on eutrophication that arises from fly ash purging at the kraft pulping process even without the integrated LigniOx production. In addition, the production of LigniOx lignin appeared to be more attractive than conventionally recovered kraft-lignin. LigniOx contributed minimally to the total impacts with the majority of impacts arising from the kraft pulping process. | Article | 10.3390/su141710897 |  | Cardellini, G (Corresponding Author), Vlaamse Instelling Technol Onderzoek VITO, Boeretang 200, B-2400 Mol, Belgium. Cardellini, G (Corresponding Author), EnergyVille, Thor Pk 831, B-3600 Genk, Belgium. Kalliola, A (Corresponding Author), VTT Tech Res Ctr Finland Ltd, POB 1000, FI-02044 Espoo, Finland. Rajagopalan, Neethi; Cardellini, Giuseppe, Vlaamse Instelling Technol Onderzoek VITO, Boeretang 200, B-2400 Mol, Belgium. Rajagopalan, Neethi; Cardellini, Giuseppe, EnergyVille, Thor Pk 831, B-360 |  | kraft pulping; oxidation; plasticizer; dispersant; life cycle assessment; bio-based products; product environmental footprint; bioeconomy |  |  | 45762.8781 | 45762.8781 | Duplicated
A comparative study of floor construction on sloping sites: an analysis of cumulative energy demand and greenhouse gas emissions | Ding, Grace and Forsythe, Perry | CONSTRUCTION ECONOMICS AND BUILDING | 2016 | Web of Science | 33-49 | 16 | In order to make environmentally aware decisions, there is growing interest in the comparative energy and greenhouse gas (GHG) performance of competing construction methods. Little research has been done concerning competing ground floor construction methods, especially given different site variables, such as slope and soil type. A life cycle assessment approach was adopted to analyse environmental impacts, including cumulative energy demand and GHG emissions for detached housing construction in Australia. Data was drawn from 24 case study housing projects, including 12 reinforced concrete and 12 suspended timber floor projects. The data presented in the paper compares cumulative energy demand, GHG and the constituent parts of competing construction methods. The findings indicate that the timber floors use/create significantly less cumulative energy demand and GHG emissions than concrete floors-approximately 2.1 to 2.7 times less energy and 2.3 to 2.9 times less GHG. These findings are limited to the site slope and foundation soil types identified in the paper. The main application of the work is in guidance concerning the lowest environmental impact options for detached housing construction. | Article | 10.5130/AJCEB.v16i1.4813 |  | Ding, G (Corresponding Author), Univ Technol Sydney, Sydney, NSW 2007, Australia. Ding, Grace; Forsythe, Perry, Univ Technol Sydney, Sydney, NSW 2007, Australia. |  | Cumulative energy demand; greenhouse gas emissions; ground floor construction; life cycle assessment |  | 1835-6354 | 45762.8781 | 45762.8781 | Duplicated
Green construction for low-carbon cities: a review | Chen, Lin and Huang, Lepeng and Hua, Jianmin and Chen, Zhonghao and Wei, Lilong and Osman, Ahmed I. and Fawzy, Samer and Rooney, David W. and Dong, Liang and Yap, Pow-Seng | ENVIRONMENTAL CHEMISTRY LETTERS | 2023 | Web of Science | 1627-1657 | 21 | The construction industry is a major user of non-renewable energy and contributor to emission of greenhouse gases, thus requiring to achieve net-zero carbon emissions by 2050. Indeed, construction activities account for 36\% of global energy consumption and 39\% of global carbon dioxide emissions. Reducing carbon emissions requires adapted government policies, carbon emission analysis and calculation models, and sustainable materials. Here, we review green construction with focus on history, carbon emissions, policies, models, life cycle assessment, and sustainable materials such as biochar, bioplastic, agricultural waste, animal wool, fly ash and self-healing concrete. Analysis of carbon emissions over the building life cycle shows that the construction phase accounts for 20-50\% of total carbon emissions. The average ratio of construction phase annual emissions to operation phase emissions is 0.62. We present national policy frameworks and technology roadmaps from the United States of America, Japan, China, and the European Union, highlighting plans to achieve carbon neutrality in the building sector. | Review | 10.1007/s10311-022-01544-4 |  | Hua, JM (Corresponding Author), Chongqing Univ, Sch Civil Engn, Chongqing 400045, Peoples R China. Hua, JM (Corresponding Author), Chongqing Univ, Key Lab New Technol Construct Cities Mt Area, Minist Educ, Chongqing 400045, Peoples R China. Yap, PS (Corresponding Author), Xian Jiaotong Liverpool Univ, Dept Civil Engn, Suzhou 215123, Peoples R China. Osman, AI (Corresponding Author), Queens Univ Belfast, Sch Chem \& Chem Engn, Belfast BT9 5AG, North Ireland. Dong, L (Corresponding Author), City U |  | Green construction; Zero-carbon building; Carbon emissions; Life cycle assessment; Sustainable materials; Net-zero carbon |  | 1610-3653 | 45762.8768 | 45762.8768 | Duplicated
Economic and environmental analysis of crumb rubber modified asphalt | Riekstins, Arturs and Haritonovs, Viktors and Straupe, Verners | CONSTRUCTION AND BUILDING MATERIALS | 2022 | Web of Science |  | 335 | The economic and environmental aspects of crumb rubber modified asphalts have been intensively studied. Still, it is unclear whether and under what conditions it is more sustainable than a traditional practice. This article evaluates the sustainability parameters of crumb rubber modified asphalt by wet process-high viscosity and commonly used wearing courses to determine the minimum required increase in service life for such asphalt to have lower annual energy use, global warming potential and costs. The full-depth pavement construction, a cradle-to-cradle approach were used. Life cycle assessment was used to calculate life cycle energy consumption and carbon dioxide equivalent, and life cycle cost analysis to calculate life cycle costs. Results show that a pavement with crumb rubber modified asphalt must have 2 to 4 years longer service life in each cycle than a pavement with asphalt concrete, asphalt concrete for very thin layers or stone mastic asphalt wearing course to be more sustainable in some or all sustainability parameters. | Article | 10.1016/j.conbuildmat.2022.127468 |  | Riekstins, A; Haritonovs, V (Corresponding Author), Riga Tech Univ, Fac Civil Engn, Dept Rd \& Bridges, Riga, Latvia. Riekstins, A (Corresponding Author), Rd Competence Ctr, Res Management \& Dev Dept, SLLC Latvian State Rd, Riga, Latvia. Riekstins, Arturs; Haritonovs, Viktors; Straupe, Verners, Riga Tech Univ, Fac Civil Engn, Dept Rd \& Bridges, Riga, Latvia. Riekstins, Arturs, Rd Competence Ctr, Res Management \& Dev Dept, SLLC Latvian State Rd, Riga, Latvia. Straupe, Verners, SC Celuprojekts, |  | Life cycle cost analysis; Life cycle assessment; Crumb rubber; End-of-life tyres; Sustainability analyses; Wet process high viscosity |  | 0950-0618 | 45762.8768 | 45762.8768 | Duplicated
Methodology for the quantification of concrete sustainability | Teply, Bretislav and Vymazal, Tomas and Rovnanikova, Pavla |  | 2018 | Web of Science |  | 174 | Efficient sustainability management requires the use of tools which allow material, technological and construction variants to be quantified, measured or compared. These tools can be used as a powerful marketing aid and as support for the transition to ``circular economy{''}. Life Cycle Assessment (LCA) procedures are also used, aside from other approaches. LCA is a method that evaluates the life cycle of a structure from the point of view of its impact on the environment. Consideration is given also to energy and raw material costs, as well as to environmental impact throughout the life cycle - e.g. due to emissions. The paper focuses on the quantification of sustainability connected with the use of various types of concrete with regard to their resistance to degradation. Sustainability coefficients are determined using information regarding service life and ``eco-costs{''}. The aim is to propose a suitable methodology which can simplify decision-making in the design and choice of concrete mixes from a wider perspective, i.e. not only with regard to load-bearing capacity or durability. | Proceedings Paper | 10.1051/matecconf/201817401006 |  | Vymazal, T (Corresponding Author), Brno Univ Technol, Fac Civil Engn, Brno 60200, Czech Republic. Teply, Bretislav; Vymazal, Tomas; Rovnanikova, Pavla, Brno Univ Technol, Fac Civil Engn, Brno 60200, Czech Republic. |  |  |  | 2261-236X | 45762.8768 | 45762.8768 | Duplicated
Probabilistic Design of Sustainable Reinforced Concrete Infrastructure Repairs Using SIPmath | Zirps, Melissa and Lepech, Michael and Savage, Sam and Michel, Alexander and Stang, Henrik and Geiker, Mette | FRONTIERS IN BUILT ENVIRONMENT | 2020 | Web of Science |  | 6 | The design, construction, and operation of civil infrastructure that is more environmentally, socially, and economically responsible over its life cycle from extraction of raw materials to end of life is increasingly desirable worldwide. This paper presents a probabilistic framework for the design of civil infrastructure that achieves targeted improvements in quantitative sustainability indicators. The framework consists of two models: (i) probabilistic service life prediction models for determining the time to repair, and (ii) probabilistic life cycle assessment (LCA) models for measuring the impact of a repair. Specifically, this paper introduces a new mathematical approach, SIPmath(T)M, to simplify this design framework and potentially accelerate adoption by civil infrastructure designers. A reinforced concrete bridge repair in Norway is used as a case study to demonstrate SIPmath implementation. The case study shows that SIPmath allows designers to engage in sustainable design using probabilistic methods using the native, user-friendly Microsoft Excel interface. Methods are developed through this case study to determine the probability of failure of a more sustainable design compared to a baseline design, and these methods are then verified using alternative software and approach.The design, construction, and operation of civil infrastructure that is more environmentally, socially, and economically responsible over its life cycle from extraction of raw materials to end of life is increasingly desirable worldwide. This paper presents a probabilistic framework for the design of civil infrastructure that achieves targeted improvements in quantitative sustainability indicators. The framework consists of two models: (i) probabilistic service life prediction models for determining the time to repair, and (ii) probabilistic life cycle assessment (LCA) models for measuring the impact of a repair. Specifically, this paper introduces a new mathematical approach, SIPmath(T)M, to simplify this design framework and potentially accelerate adoption by civil infrastructure designers. A reinforced concrete bridge repair in Norway is used as a case study to demonstrate SIPmath implementation. The case study shows that SIPmath allows designers to engage in sustainable design using probabilistic methods using the native, user-friendly Microsoft Excel interface. Methods are developed through this case study to determine the probability of failure of a more sustainable design compared to a baseline design, and these methods are then verified using alternative software and approach. | Article | 10.3389/fbuil.2020.00072 |  | Zirps, M (Corresponding Author), Dept Civil \& Environm Engn, Stanford, CA 94305 USA. Zirps, Melissa; Lepech, Michael, Dept Civil \& Environm Engn, Stanford, CA 94305 USA. Savage, Sam, Probabil Management, Palo Alto, CA USA. Michel, Alexander; Stang, Henrik, Tech Univ Denmark, Dept Civil Engn, Lyngby, Denmark. Geiker, Mette, Norwegian Univ Sci \& Technol, Dept Struct Engn, Trondheim, Norway. |  | SIPmath; sustainability; reinforced concrete; corrosion; computational modeling |  |  | 45762.8768 | 45762.8768 | Duplicated
Evaluation and Optimization of the Life Cycle in Maritime Works | Cejuela, Eduardo and Negro, Vicente and Maria del Campo, Jose | SUSTAINABILITY | 2020 | Web of Science |  | 12 | The 2030 Agenda and the Sustainable Development Goals are a necessity. A large number of public actions and activities in many countries go in this direction. Various indicators are used to quantitatively assess the impacts, all of which are included within product life cycle assessment. It is essential to study and assess infrastructure, as it is an important factor in emissions, as well as environmental and sustainable construction. In maritime works, the aggressiveness of seawater is an important factor that reduces the life of reinforced concrete structures, and it is necessary to search for solutions that reduce or eliminate maintenance. In this research paper, the aim is to quantitatively verify that the composite materials are viable from an environmental and resistant point of view. Concrete caissons and/or breakwater crowns for vertical breakwaters were constructed as the fundamental elements, calculating the life cycle in comparison with several contrasting examples. The first is the case of a conventional breakwater crown, built in Escombreras, southeast Spain, at the Mediterranean Sea, later simulating the impact with one reinforced with fiberglass bars. The results are encouraging and call for additional measures to further reduce maritime infrastructure indicators with much less polluting, more durable, and more sustainable solutions. | Article | 10.3390/su12114524 |  | Cejuela, E (Corresponding Author), Univ Politecn Madrid, Dept Civil Engn Hydraul Energy \& Environm, Prof Aranguren 3, Madrid 28040, Spain. Cejuela, Eduardo; Negro, Vicente, Univ Politecn Madrid, Dept Civil Engn Hydraul Energy \& Environm, Prof Aranguren 3, Madrid 28040, Spain. Maria del Campo, Jose, Univ Politecn Madrid, Dept Civil Engn Construct Infrastruct \& Transport, Prof Aranguren 3, Madrid 28040, Spain. |  | life cycle assessment; glass fiber rebars; composite materials; concrete caissons; breakwaters |  |  | 45762.8768 | 45762.8768 | Duplicated
Impact of fuel selection on techno-environmental performance of post-combustion calcium looping process applied to a cement plant | Schakel, Wouter and Orregioni, Gabriel and Stromman, Anders and Ramirez, Andrea |  | 2017 | Web of Science | 6215-6221 | 114 | Calcium looping CO2 capture is a promising technology to reduce CO2 emissions from cement production. Coal is generally considered the fuel used to drive the calcium looping process as coal is already used as feedstock for cement production. This study assesses the impact of different fuels (coal, natural gas and woody biomass) on the technological and environmental performance of post-combustion calcium looping at a cement plant in North-western Europe. Process modelling is used to determine the impact of the different fuels on the mass and energy balance of the process. Life cycle assessment is carried out to evaluate the environmental performance of the different systems. Results indicate that firing natural gas or biomass instead of coal in an add-on calcium looping process can improve the efficiency of the process, as it decreases the fuel, limestone and electricity consumption. Consequently, while coal fired calcium looping can reduce life cycle climate change potential by 92\%, the use of natural gas or biomass can make the process carbon neutral (reduction of 100\%) or negative (-169\%), respectively. Further research is required to complete the environmental perspective of using alternative fuels, but these results already illustrate a potential low-hanging fruit to improve the environmental performance of post combustion calcium looping in the cement industry. (c) 2017 Published by Elsevier Ltd. | Proceedings Paper | 10.1016/j.egypro.2017.03.1759 |  | Schakel, W (Corresponding Author), Univ Utrecht, Copernicus Inst, NL-3584 CD Utrecht, Netherlands. Schakel, Wouter; Ramirez, Andrea, Univ Utrecht, Copernicus Inst, NL-3584 CD Utrecht, Netherlands. Orregioni, Gabriel; Stromman, Anders, Norwegian Univ Sci \& Technol, Ind Ecol Programme, Dept Energy \& Proc Engn, N-7491 Trondheim, Norway. |  | cement plant; calcium looping; process modelling; LCA; biomass |  | 1876-6102 | 45762.8768 | 45762.8768 | Duplicated
Environmental assessment of co-location alternatives for a microalgae cultivation plant: a case study in the city of Kingston (Canada) | Collotta, Massimo and Champagne, Pascale and Mabee, Warren and Tomasoni, Giuseppe and Alberti, Marco and Busi, Leonardo and Leite, Gustavo B. |  | 2016 | Web of Science | 29-36 | 95 | In recent years there has been growing interest in the use of microalgae as a feedstock for biofuels, particularly for biodiesel. The production process of biodiesel from microalgae generally consists of five different phases: cultivation, harvesting, drying, lipid extraction and transesterification. While existing technologies are available to undertake each of these phases, the process would benefit from enhanced sustainability achieved by reducing environmental impact and costs. One process innovation currently under consideration is the use of waste products as inputs to the process, including CO2 captured from industrial flue gas, or nutrients from wastewater. These could be employed in algae cultivation. The co-location of an algae cultivation plant with other industrial facilities, such as a cement plant or a wastewater treatment facility, could result in significantly reduced atmospheric emissions and improve wastewater effluent discharges. A comparative life cycle assessment approach is used to examine two different, realistic alternatives for the co-location of an algae cultivation plant with an existing cement plant or wastewater treatment facility near Kingston, Ontario, Canada. The study seeks to identify a preferred siting option from the perspective of minimizing environmental impacts. The first alternative involves the co-location with the Lafarge Cement plant, on the north shore of Lake Ontario, near Bath Ontario. The second alternative consists in the co-location with the Ravensview wastewater treatment facility east of the city of Kingston on the St. Lawrence River. The algae production plant is based on an open pond technology and is assumed to have a production capacity of about 120 tons of dry microalgal biomass per year. (C) 2016 The Authors. Published by Elsevier Ltd. | Proceedings Paper | 10.1016/j.egypro.2016.09.007 |  | Collotta, M (Corresponding Author), Univ Brescia, Dept Ind \& Mech Engn, DIMI, Via Branze 38, I-25123 Brescia, Italy. Collotta, Massimo; Tomasoni, Giuseppe; Alberti, Marco; Busi, Leonardo, Univ Brescia, Dept Ind \& Mech Engn, DIMI, Via Branze 38, I-25123 Brescia, Italy. Champagne, Pascale; Mabee, Warren; Leite, Gustavo B., Queens Univ, Dept Civil Engn, Ellis Hall,58 Univ Ave, Kingston, ON K7L 3N6, Canada. |  | life cycle assessment; microalgae cultivation; plant co-location; wastewater; CO2 |  | 1876-6102 | 45762.8768 | 45762.8768 | Duplicated
Variability of environmental impact of ready-mix concrete: a case study for Brazil | Silva, F. B. and Oliveira, L. A. and Yoshida, O. S. and John, V. M. |  | 2019 | Web of Science |  | 323 | Life Cycle Assessment is a powerful tool towards sustainable construction, but it often relies on average impact results, failing to identify the dispersion of environmental impact among construction product manufacturers. This work presents cradle-to-gate impact results for ready-mix concrete production, based on primary data provided by several plants in Brazil, and the associated variability among plants and in the upstream processes of cement and sand production. Four compressive strength classes are considered. Concrete, cement and aggregates inventories are modeled with Brazilian information and other upstream processes are based on ecoinvent. EN 15804 impact categories are assessed. The ranges between minimum and maximum impact values can be as large as 7.2 times the average impact result of the analyzed sample, which shows that the variability among manufacturers is high and decisions based on average impacts may be highly misleading. For some impact categories, the differences among concrete plants (mix design, cement type and operational conditions) represent the highest contribution for variability, while for others the dominant variation comes from upstream processes, especially clinker production. These results indicate a high potential for process improvement and that manufacturer selection based on environmental performance can be an effective strategy for sustainable construction. | Proceedings Paper | 10.1088/1755-1315/323/1/012132 |  | Silva, FB (Corresponding Author), Inst Technol Res, Av Prof Almeida Prado 532, BR-05508901 Sao Paulo, SP, Brazil. Silva, FB (Corresponding Author), Univ Sao Paulo, Polytech Sch, Av Prof Almeida Prado,Trav 2,87, BR-05508901 Sao Paulo, SP, Brazil. Silva, F. B.; Oliveira, L. A.; Yoshida, O. S., Inst Technol Res, Av Prof Almeida Prado 532, BR-05508901 Sao Paulo, SP, Brazil. Silva, F. B.; John, V. M., Univ Sao Paulo, Polytech Sch, Av Prof Almeida Prado,Trav 2,87, BR-05508901 Sao Paulo, SP, Brazil. |  |  |  | 1755-1307 | 45762.8768 | 45762.8768 | Duplicated
Sustainable Masonry Made from Recycled Aggregates: LCA Case Study | Pesta, Jan and Pavlu, Tereza and Fortova, Kristina and Koci, Vladimir | SUSTAINABILITY | 2020 | Web of Science |  | 12 | For a sustainable building industry, reusable construction with a low demand for primary resources is needed. Moreover, if we want to reduce the amount of construction and demolition waste, construction with recycled aggregate should be considered. To investigate the environmental impacts of such concrete construction, life cycle assessment (LCA) was used to compare the following types of concrete construction: Reusable blocks with recycled brick aggregate, reusable blocks with recycled concrete, reusable blocks with natural aggregate, and regular concrete wall. Firstly, the properties of new concrete with recycled aggregate were measured, such as physical, mechanical, and thermal properties. Then, different constructions were designed and assessed using the method of Institute of Environmental Sciences (CML2001) and the method of National Institute for Public Health and the Environment (ReCiPe 2016) as characterization methods. Unsurprisingly, the regular concrete wall had a higher impact on most of the impact categories, e.g., 113 kg CO2 eq. (in the first scenario, using CML2001). In accordance with the circular principles, the reusability of blocks and recycling of aggregate are the main factors that affect the environmental impact of the constructions. Thus, the global warming potential (GWP) of construction with reusable recycled concrete blocks was only 53 kg CO2 eq. (in the second scenario). Moreover, we show differences in the results of CML2001 and ReCiPe 2016, e.g., in the Photochemical Oxidant Creation category. | Article | 10.3390/su12041581 |  | Pesta, J (Corresponding Author), Czech Tech Univ, Univ Ctr Energy Efficient Bldg, Bustehrad 27343, Czech Republic. Pesta, J (Corresponding Author), Univ Chem \& Technol, Fac Environm Technol, Dept Environm Chem, Prague 16628, Czech Republic. Pesta, Jan; Pavlu, Tereza; Fortova, Kristina, Czech Tech Univ, Univ Ctr Energy Efficient Bldg, Bustehrad 27343, Czech Republic. Pesta, Jan; Koci, Vladimir, Univ Chem \& Technol, Fac Environm Technol, Dept Environm Chem, Prague 16628, Czech Republic. |  | recycled aggregates; life cycle assessment (LCA); masonry; blocks; sustainable wall |  |  | 45762.8768 | 45762.8768 | Duplicated
Improving the CO2 performance of cement, part III: the relevance of industrial symbiosis and how to measure its impact | Ammenberg, Jonas and Baas, Leenard and Eklund, Mats and Feiz, Roozbeh and Helgstrand, Anton and Marshall, Richard | JOURNAL OF CLEANER PRODUCTION | 2015 | Web of Science | 145-155 | 98 | Cement production contributes to extensive CO2 emissions. However, the climate impact can vary significantly between different production systems and different types of cement products. The market is dominated by ordinary Portland cement, which is based on primary raw materials and commonly associated with combustion of vast amounts of fossil fuels. Therefore, the production of Portland cement can be described as a rather linear process. But there are alternative options, for example, involving large amounts of industrial byproducts and renewable energy which are more cyclic and thus can be characterized as relatively ``synergistic{''}. The main purpose of this article is to study how relevant the leading ideas of industrial symbiosis are for the cement industry based on a quantitative comparison of the CO2 emissions from different cement production systems and products, both existing and hypothetical. This has been done by studying a group of three cement plants in Germany, denoted as Cluster West, and the production of cement clinker and three selected cement products. Based on this analysis and literature, it is discussed to what extent industrial symbiosis options can lead to reduced CO2 emissions, for Cluster West and the cement industry in general. Utilizing a simplified LCA model ({''}cradle to gate{''}), it was shown that the CO2 emissions from Cluster West declined by 45\% over the period 1997-2009, per tonne of average cement. This was mainly due to a large share of blended cement, i.e., incorporation of byproducts from local industries as supplementary cementitious materials. For producers of Portland cement to radically reduce the climate impact it is necessary to engage with new actors and find fruitful cooperation regarding byproducts, renewable energy and waste heat. Such a development is very much in line with the key ideas of industrial ecology and industrial symbiosis, meaning that it appears highly relevant for the cement industry to move further in this direction. From a climate perspective, it is essential that actors influencing the cement market acknowledge the big difference between different types of cement, where an enlarged share of blended cement products (substituting clinker with byproducts such as slag and fly ash) offers a great scope for future reduction of CO2 emissions. (C) 2014 Elsevier Ltd. All rights reserved. | Article | 10.1016/j.jclepro.2014.01.086 |  | Ammenberg, J (Corresponding Author), Linkoping Univ, Div Environm Technol \& Management, Dept Management \& Engn, Linkoping, Sweden. Ammenberg, Jonas; Baas, Leenard; Eklund, Mats; Feiz, Roozbeh; Helgstrand, Anton, Linkoping Univ, Div Environm Technol \& Management, Dept Management \& Engn, Linkoping, Sweden. Marshall, Richard, CEMEX Res Grp AG, Biel, Switzerland. |  | Cement; CO2 emissions; Life cycle assessment (LCA); Industrial symbiosis; Granulated Blast Furnace Slag (GBFS) |  | 0959-6526 | 45762.8768 | 45762.8768 | Duplicated
Embodied GHG emissions of building materials in Shanghai | Huang, Beijia and Chen, Yanxi and McDowall, Will and Turkeli, Serdar and Bleischwitz, Raimund and Geng, Yong | JOURNAL OF CLEANER PRODUCTION | 2019 | Web of Science | 777-785 | 210 | The tremendous use of building materials poses heavy threats to resources and the environment. In order to better understand the GHG emissions embodied in the abundant building material consumption of Shanghai's buildings and search for approaches to reduce GHG emissions, this study explores the building consumption and the embodied GHG emission in Shanghai's buildings through life cycle assessment. Novel and localized life cycle inventories are applied. Based on our findings, the average annual growth rate of new constructed area in Shanghai was around 10\% since 2000 to 2016. Concrete, brick, sand, gravel and cement (non-concrete use) appear as the main materials used. High GHG emission burden materials per kg are revealed to be steel, lime, wood, glass and cement (non-concrete use). Accounting the annual material consumption in 2016, steel, cement (non-concrete use), concrete and brick are found have the highest contribution to embodied GHG emission in Shanghai. The decoupling analysis reveals Shanghai experienced a general trend from non-decoupling to relative decoupling between building material use and GDP in recent 17 years. Findings in this study indicate for the high GHG emission burden materials such as steel and lime, reducing the energy use and using less CO2-intensive energy sources during manufacturing are likely to be the most effective approaches. In terms of the highly consumed building materials such as concrete and brick, the focus should be on reducing consumption or looking for substitute materials with lower GHG burden per unit. (C) 2018 Elsevier Ltd. All rights reserved. | Article | 10.1016/j.jclepro.2018.11.030 |  | Huang, BJ (Corresponding Author), Univ Shanghai Sci \& Technol, Sch Environm Sci \& Architecture, Off 319, Shanghai, Peoples R China. Huang, Beijia; Chen, Yanxi, Univ Shanghai Sci \& Technol, Coll Environm \& Architecture, Shanghai, Peoples R China. Huang, Beijia, Yale Univ, Sch Forestry \& Environm Studies, Ctr Ind Ecol, New Haven, CT 06511 USA. McDowall, Will; Bleischwitz, Raimund, UCL, Inst Sustainable Resources, London, England. Turkeli, Serdar, Maastricht Univ, UN Univ MERIT, Maastricht, Ne |  | Building materials; GHG; Life cycle assessment; Shanghai; Decoupling analysis |  | 0959-6526 | 45762.8768 | 45762.8768 | Duplicated
Integral waterproof concrete: A comprehensive review | Jahandari, Soheil and Tao, Zhong and Alim, Md Abdul and Li, Wengui | JOURNAL OF BUILDING ENGINEERING | 2023 | Web of Science |  | 78 | The ingress of water and aggressive substances is the primary reason for the chemical and physical degradation of concrete infrastructure, leading to a reduction in durability and a shortening of life span. In practice, different integral waterproofing admixtures and surface coatings have been widely used to prevent or mitigate this problem. Compared with surface protection, the incorporation of integral waterproofing admixtures (such as densifiers, water repellents, and crystalline admixtures) in concrete has several benefits, such as ease of application, elimination of regular maintenance, and little or no deterioration over time. So far, there is no comprehensive review on integral waterproofing admixtures and their effects on various properties of concrete. This review examines existing literature on integral waterproof concrete containing various commercial and laboratory-made waterproofing admixtures. This comprehensive review highlights that the use of integral waterproofing admixtures has the potential to increase the service life and improve the durability of concrete structures and infrastructure. However, the admixtures may have a negative impact on some concrete properties, such as workability and strength. Whilst many hydrophobic and crystalline admixtures can reduce the water absorption rate of concrete by up to 80\%, they often have a negative impact on the concrete compressive strength, causing a strength reduction of about 10\% or more. Their influence on some durability properties (e.g., reinforcement corrosion, microbial-induced concrete corrosion) is inconclusive, indicating the need for further research. There is also a need to develop proper guidelines to determine the efficacy of integral waterproofing admixtures. More research is also required to assess the long-term performance of integral waterproof concrete and its benefits based on life cycle assessment. | Review | 10.1016/j.jobe.2023.107718 |  | Tao, Z (Corresponding Author), Western Sydney Univ, Ctr Infrastruct Engn, Penrith, NSW 2751, Australia. Jahandari, Soheil; Tao, Zhong; Alim, Md Abdul, Western Sydney Univ, Ctr Infrastruct Engn, Penrith, NSW 2751, Australia. Jahandari, Soheil, Chem Concrete Pty Ltd, Seven Hills, NSW 2147, Australia. Li, Wengui, Univ Technol Sydney, Sch Civil \& Environm Engn, Sydney, NSW 2007, Australia. |  | Waterproof concrete; Hydrophobic concrete; Waterproofing admixtures; Mechanical properties; Durability; Sustainability |  |  | 45762.8768 | 45762.8768 | Duplicated
Beneficial use of boiler ash in alkali-activated bricks | Poinot, Thomas and Laracy, Michael E. and Aponte, Cecilio and Jennings, Hamlin M. and Ochsendorf, John A. and Olivetti, Elsa A. | RESOURCES CONSERVATION AND RECYCLING | 2018 | Web of Science | 1-10 | 128 | This research incorporates waste boiler ash into masonry construction materials using alkali-activation. The boiler ash, derived from three different Indian pulp and paper mills, has many undesirable characteristics for alkali-activation, including varying shape, large particle sizes ranging from 5 to 600 pm, loss on ignition between 8 and 35\%, and less than 4\% alumina. When combined with supplementary materials in the form of clay and lime, high compressive strengths are observed in the bricks made with all three ashes, demonstrating the robustness of the proposed mix design. A brick formulation with a solids phase weight ratio of ash(70):clay (20):lime(10), liquid to solid ratio of 0.45, and 2 M NaOH produces bricks with compressive strengths between 11 and 15 MPa after 28 days curing at 30 degrees C. Furthermore, early strength development is observed, as more than 55\% of the 28 day strength is achieved after one day curing. An economic and environmental analysis indicates that these bricks can be produced for similar costs as the clay fired brick with reduced environmental impact, making them a viable alternative in the market. | Article | 10.1016/j.resconrec.2017.09.013 |  | Olivetti, EA (Corresponding Author), MIT, Mat Sci \& Engn, 77 Massachusetts Ave, Cambridge, MA 02139 USA. Poinot, Thomas; Laracy, Michael E.; Jennings, Hamlin M.; Ochsendorf, John A., MIT, Civil \& Environm Engn, 77 Massachusetts Ave, Cambridge, MA 02139 USA. Aponte, Cecilio; Olivetti, Elsa A., MIT, Mat Sci \& Engn, 77 Massachusetts Ave, Cambridge, MA 02139 USA. Ochsendorf, John A., MIT, Architecture, 77 Massachusetts Ave, Cambridge, MA 02139 USA. |  | Industrial symbiosis; Alkali-activation; Life cycle assessment; Boiler ash |  | 0921-3449 | 45762.8768 | 45762.8768 | Duplicated
Environmental impacts of using recycled plastics in concrete | Tahir, Furqan and Sbahieh, Sami and Al-Ghamdi, Sami G. | MATERIALS TODAY-PROCEEDINGS | 2022 | Web of Science | 4013-4017 | 62 | The urbanization process adds to the increase in solid waste generation, increased environmental impacts, and solid waste management failures. Due to the restricted deployment and proper disposal of solid waste, the environmental implications are a concern. There has been an increase in interest in sustainable practices regarding waste management and recycling, which the civil construction sector has substantially absorbed. Plastic waste can be recycled and can be used in many applications. One such application is in concrete, for which the recycled-based plastic aggregates or plastic fibers can be substituted for natural aggregates or steel-reinforced mesh (SRM). Many researchers have investigated the mechanical properties of such concrete; however, the environmental assessments are limited in the literature. This research evaluates and consolidates environmental studies on recycled plastics in concrete like aggregates and fibers. A summary of the applications of recovered plastics is presented. Following that, the works on environmental implications are thoroughly discussed and analyzed. In addition, research gaps and challenges related to environmental assessments are highlighted in this work.Copyright (c) 2022 Elsevier Ltd. All rights reserved.Selection and peer-review under responsibility of the scientific committee of the International Conference on Materials, Processing \& Characterization. This is an open access article under the CC BY license (http://creativecommons.org/licenses/by/4.0/). | Proceedings Paper | 10.1016/j.matpr.2022.04.593 |  | Al-Ghamdi, SG (Corresponding Author), Hamad Bin Khalifa Univ, Qatar Fdn, Coll Sci \& Engn, Div Sustainable Dev, Doha, Qatar. Tahir, Furqan; Sbahieh, Sami; Al-Ghamdi, Sami G., Hamad Bin Khalifa Univ, Qatar Fdn, Coll Sci \& Engn, Div Sustainable Dev, Doha, Qatar. |  | Concrete; Environmental impacts; Life cycle assessment; Plastic aggregate; Recycled plastic; Recycling |  | 2214-7853 | 45762.8768 | 45762.8768 | Duplicated
Environmental Footprint and Economics of a Full-Scale 3D-Printed House | Abdalla, Hadeer and Fattah, Kazi Parvez and Abdallah, Mohamed and Tamimi, Adil K. | SUSTAINABILITY | 2021 | Web of Science |  | 13 | 3D printing, is a newly adopted technique in the construction sector with the aim to improve the economics and alleviate environmental impacts. This study assesses the eco-efficiency of 3D printing compared to conventional construction methods in large-scale structural fabrication. A single-storey 3D-printed house was selected in the United Arab Emirates to conduct the comparative assessment against traditional concrete construction. The life cycle assessment (LCA) framework is utilized to quantify the environmental loads of raw materials extraction and manufacturing, as well as energy consumption during construction and operation phases. The economics of the selected structural systems were investigated through life cycle costing analysis (LCCA), that included mainly the construction costs and energy savings. An eco-efficiency analysis was employed to aggregate the results of the LCA and LCCA into a single framework to aid in decision making by selecting the optimum and most eco-efficient alternative. The findings revealed that houses built using additive manufacturing and 3D printed materials were more environmentally favourable. The conventional construction method had higher impacts when compared to the 3D printing method with global warming potential of 1154.20 and 608.55 kg CO2 eq, non-carcinogenic toxicity 675.10 and 11.9 kg 1,4-DCB, and water consumption 233.35 and 183.95 m(3), respectively. The 3D printed house was also found to be an economically viable option, with 78\% reduction in the overall capital costs when compared to conventional construction methods. The combined environmental and economic results revealed that the overall process of the 3D-printed house had higher eco efficiency compared to concrete-based construction. The main results of the sensitivity analysis revealed that up to 90\% of the environmental impacts in 3D printing mortars can be mitigated with decreasing cement ratios. | Article | 10.3390/su132111978 |  | Fattah, KP (Corresponding Author), Amer Univ Sharjah, Dept Civil Engn, POB 26666, Sharjah, U Arab Emirates. Abdalla, Hadeer; Fattah, Kazi Parvez; Tamimi, Adil K., Amer Univ Sharjah, Dept Civil Engn, POB 26666, Sharjah, U Arab Emirates. Abdallah, Mohamed, Univ Sharjah, Dept Civil \& Environm Engn, POB 27272, Sharjah, U Arab Emirates. |  | additive manufacturing; life cycle assessment; life cycle costing; sustainable construction; concrete |  |  | 45762.8768 | 45762.8768 | Duplicated
A comparative life cycle assessment of dental restorative materials | Smith, Lucy and Ali, Mustafa and Agrissais, Manon and Mulligan, Steven and Koh, Lenny and Martin, Nicolas | DENTAL MATERIALS | 2023 | Web of Science | 13-24 | 39 | Objectives: Different types of direct-placement dental materials are used for the restoration of structure, function and aesthetics of teeth. The aim of this research investigation is to determine, through a comparative cradle-to-gate life cycle assessment, the environmental impacts of three direct-placement dental restorative materials (DRMs) and their associated packaging. Methods: Three direct-placement dental materials; dental amalgam, resin-based composite (RBC) and glass polyalkenoate cements (GIC) are assessed using primary data from a manufacturer (SDI Limited, Australia). The functional unit consisted of `one dental restoration' of each restorative system under investigation: 1.14 g of dental amalgam; 0.25 g of RBC (plus the adhesive = 0.10 g); and 0.54 g of GIC. The system boundary per restoration included the raw materials and their associated packaging materials for each DRM together with the processing steps for both the materials and packaging. The environmental impacts were assessed using an Egalitarian approach under the ReCiPe method using Umberto software and the Ecoinvent database. Nine different impact categories were used to compare the environmental performance of these materials. Results: Dental amalgam had the highest impact across most of the categories, but RBC had the highest Global Warming Potential. The highest sources of the environmental impacts for each restorative material were: Amalgam, derived from material use; RBC, derived from energy use in processing material and packaging material; GIC, derived from material and energy use for packaging. | Article | 10.1016/j.dental.2022.11.007 |  | Ali, M (Corresponding Author), Univ Sheffield, Sch Management, Sheffield S10 1FL, England. Smith, Lucy, Mat Proc Inst, Eston Rd, Middlesbrough TS6 6US, England. Smith, Lucy; Ali, Mustafa; Koh, Lenny, Univ Sheffield, Adv Resource Efficiency Ctr, Sheffield, England. Smith, Lucy; Ali, Mustafa; Koh, Lenny; Martin, Nicolas, Univ Sheffield, Energy Inst, Sheffield, England. Ali, Mustafa; Koh, Lenny, Univ Sheffield, Sch Management, Sheffield S10 1FL, England. Agrissais, Manon, SDI, Melbourne, Vic, Austr |  | Environmental impacts; LCA; Dental amalgam; Dental composite; Glass ionomer cement; Dental materials; Sustainability |  | 0109-5641 | 45762.8768 | 45762.8768 | Duplicated
Environmental benchmarks for the European cement industry | Sambataro, Luciano and Bre, Facundo and Ukrainczyk, Neven and Koenders, Eduardus A. B. | SUSTAINABLE PRODUCTION AND CONSUMPTION | 2024 | Web of Science | 429-449 | 45 | The urgent need to address climate change has pushed Europe to the forefront of environmental legislation initiatives, such as the Environment Action Program (EAP) within the European Green Deal and the disclosure of Environmental Product Declarations (EPDs) in the construction sector. The cement industry plays a vital role in this transition because it is one of the biggest contributors to greenhouse gas emissions worldwide. EPDs have managed to articulate the environmental information flow across different stakeholders, allowing them to incorporate sustainability design practices at the manufacturing, construction, and design levels. However, current EPDs are deterministically disclosed and lack benchmarks, hindering effective comparison and impeding sustainable material development. To address this challenge, the present research introduces a novel Life Cycle Assessment (LCA)-based probabilistic analysis to develop clinker and cement benchmarks. The proposed method incorporates data from industry reports, environmental databases, and EPDs, to generate the stochastic benchmarks. Moreover, a wide range of environmental performance indicators at a national level in Europe are covered, offering a holistic perspective beyond climate change. The results highlight the benefits of using country-specific environmental benchmarks, reducing the standard deviation of results by 2 to 7 times compared to background datasets. The reduction of clinker content proved to reduce 7 to 9 kg CO2eq/t for every 1\% reduction in all countries. However, it also increased other indicators depending on the mineral component used as a replacement, underscoring the need for holistic analysis. The research also exposes discrepancies between EPDs and industry-related data, accentuating the need for stochastic information disclosure to enhance reliability and facilitate decision-making by stakeholders. Another significant contribution of this research is the development of an extensive open-access database, providing a reference for future developments regarding sustainable cement and concrete. | Article | 10.1016/j.spc.2024.01.020 |  | Sambataro, L (Corresponding Author), Tech Univ Darmstadt, Inst Construct \& Bldg Mat, D-64287 Darmstadt, Germany. Sambataro, Luciano; Bre, Facundo; Ukrainczyk, Neven; Koenders, Eduardus A. B., Tech Univ Darmstadt, Inst Construct \& Bldg Mat, D-64287 Darmstadt, Germany. |  | Cement; Clinker; European EPDs; Stochastic LCA; Environmental benchmarks |  | 2352-5509 | 45762.8768 | 45762.8768 | Duplicated
Sustainable Wall Solutions Using Foam Concrete and Hemp Composites | Sahmenko, Genadijs and Sinka, Maris and Namsone, Eva and Korjakins, Aleksandrs and Bajare, Diana | ENVIRONMENTAL AND CLIMATE TECHNOLOGIES | 2021 | Web of Science | 917-930 | 25 | This work is devoted to developing an energy-efficient solution for the external wall and evaluating its environmental impact. Several types of innovative single-layer and sandwich-type wall solutions were analysed and compared. Different constructive and thermal insulation materials were used, including traditional wall materials such as AAC (autoclaved aerated concrete) and normal concrete. Advanced materials, such as high-performance foamed concrete (HPFC) and natural biofibre composites, have been evaluated as an alternative solution. Ultra-light foam concrete was applied as an alternative for polymer-based insulation. The next development was sandwich three-layer wall constructions consisting of foam concrete and natural biofibre composites. A prototype of a wall panel was elaborated with outer layers of high-density bio-composite and a middle layer of high porosity hemp composite. Basic properties of sandwich blocks, such as density and thermal conductivity, were evaluated and compared. The environmental impact of the studied wall systems was analysed using a life-cycle assessment (LCA) to assess carbon dioxide emissions during the production phase of the material. The results show that replacing traditional insulation with bio-based materials has greatly reduced the negative environmental impact of the wall elements. A combination of natural fibre bio-composite and mineral insulating foam makes it possible to obtain an eco-friendly and sustainable sandwich-type wall system. | Article | 10.2478/rtuect-2021-0069 |  | Sahmenko, G (Corresponding Author), Riga Tech Univ, Inst Mat \& Struct, Kalku Iela 1, Riga, Latvia. Sahmenko, Genadijs; Sinka, Maris; Namsone, Eva; Korjakins, Aleksandrs; Bajare, Diana, Riga Tech Univ, Inst Mat \& Struct, Kalku Iela 1, Riga, Latvia. |  | Environmental impact; global warming potential; hemp concrete; foam concrete; magnesium cement; natural bio-composite; sustainability |  | 1691-5208 | 45762.8768 | 45762.8768 | Duplicated
Assessment of the carbon neutral capacity of ecological slopes: a case study of wet-spraying vegetation concrete ecological river revetment | Luo, Yujie and Xu, Weisheng and Xu, Qing and Chen, Buqing and Shi, Hongcai and Ye, Jianjun | JOURNAL OF WATER AND CLIMATE CHANGE | 2024 | Web of Science | 2429-2445 | 15 | This study evaluates the carbon neutrality of eco-slope protection projects to understand their role in climate change mitigation. Utilizing life cycle assessment, it defines system boundaries and compiles inventories to calculate and analyze carbon emissions and assimilations of a wet-spraying vegetation concrete eco-slope protection project in China, simplifying previous methodologies and emphasizing the critical role of vegetation. Findings indicate lifecycle carbon emissions total 608.01 tCO2e, broken down by source as follows: material (54.69\%), maintenance (40.11\%), energy (3.27\%), transport (1.32\%), and workforce (0.6\%). Slope protection plants are estimated to assimilate 2,676.30 tCO2. The project is estimated to reach carbon neutrality in its 4.59th year, with an anticipated net carbon sink contribution of 2,060.16 tons over its lifespan. These results underscore eco-slope protection projects' significant carbon neutral capacity, highlighting their importance in combating climate change and fostering the civil engineering industry's green transformation. | Article | 10.2166/wcc.2024.034 |  | Xu, WS (Corresponding Author), Hubei Univ Technol, Sch Civil Engn Architecture \& Environm, Wuhan 430068, Peoples R China. Xu, WS (Corresponding Author), Hubei Univ Technol, Key Lab Intelligent Hlth Percept \& Ecol Restorat R, Minist Educ, Wuhan 430068, Peoples R China. Luo, Yujie; Xu, Weisheng; Shi, Hongcai; Ye, Jianjun, Hubei Univ Technol, Sch Civil Engn Architecture \& Environm, Wuhan 430068, Peoples R China. Luo, Yujie; Xu, Weisheng; Shi, Hongcai; Ye, Jianjun, Hubei Univ Technol, Key Lab Int |  | climate change; carbon emission; carbon neutralization; ecological slope; life cycle assessment; vegetation concrete |  | 2040-2244 | 45762.8768 | 45762.8768 | Duplicated
Alkali-activated binders-A sustainable alternative to OPC for stabilization and solidification of fly ash from municipal solid waste incineration | Labianca, Claudia and Ferrara, Carmen and Zhang, Yuying and Zhu, Xiaohong and De Feo, Giovanni and Hsu, Shu-Chien and You, Siming and Huang, Longbin and Tsang, Daniel C. W. | JOURNAL OF CLEANER PRODUCTION | 2022 | Web of Science |  | 380 | This research aims to evaluate the sustainability of alkali-activated binders for the stabilization/solidification (S/ S) of municipal solid waste incineration fly ash (MSWI FA). A detailed environmental assessment of different alkali-activated mixtures was conducted using life cycle assessment (LCA) to identify the factors affecting their environmental burden. Ground granulated blast-furnace slag (GGBS) and metakaolin (MK) were used as the precursors. Results showed that all the alkali-activated blocks fulfilled the requirements for landfill and reuse as fill materials. Adopting alkali activation for S/S of MSWI FA instead of OPC allowed up to 70\% reduction of global warming potential. However, in other impact categories such as human toxicity and land use, the alkali mixtures recorded higher values than the mix with OPC (+60-70\%), primarily because of the impacts related to the production of chemical activators. The sensitivity analysis demonstrated that alternative production methods for sodium silicate and sodium hydroxide could enormously reduce the impacts related to the alkali solution. When the hydrothermal method for sodium silicate and the ODC method for sodium hydroxide were adopted, a reduction of 71\%, 22\%, and 24\% was recorded in global warming potential, fossil resource scarcity, and human toxicity categories, respectively, compared with the mix with OPC. Therefore, this study sheds light on alkali -activated materials as sustainable S/S alternative to OPC for hazardous waste management to promote carbon neutrality. | Article | 10.1016/j.jclepro.2022.134963 |  | Tsang, DCW (Corresponding Author), Hong Kong Polytech Univ, Dept Civil \& Environm Engn, Hung Hom, Kowloon, Hong Kong, Peoples R China. Labianca, Claudia; Zhang, Yuying; Zhu, Xiaohong; Hsu, Shu-Chien; Tsang, Daniel C. W., Hong Kong Polytech Univ, Dept Civil \& Environm Engn, Hung Hom, Kowloon, Hong Kong, Peoples R China. Ferrara, Carmen; De Feo, Giovanni, Univ Salerno, Dept Ind Engn DIIN, via Giovanni Paolo II 132, I-84084 Fisciano, Italy. You, Siming, Univ Glasgow, James Watt Sch Engn, Glasgow |  | Clinker-free treatment; Low carbon binder; Supplementary cementitious materials; Hazardous waste management; Sustainable remediation; Incineration ash |  | 0959-6526 | 45762.8768 | 45762.8768 | Duplicated
Carbon dioxide uptake by pure Portland and blended cement pastes | Andrade, Carmen and Angel Sanjuan, Miguel | DEVELOPMENTS IN THE BUILT ENVIRONMENT | 2021 | Web of Science |  | 8 | Carbon dioxide sequestration by cement-based materials is a chemical process known as carbonation. Carbon dioxide absorption by cement consists of its reaction with calcium hydroxide, among other Portland cement components. This phenomenon should be taken into account in the calculation of the net contribution of cement production to greenhouse gas emissions. Therefore, carbon dioxide uptake should be considered into future life cycle assessment protocols. This paper presents the carbon dioxide absorption results recorded in paste specimens during almost four years by 15 different types of Portland composite cements made of siliceous coal fly ash, natural pozzolan, ground granulated blast-furnace slag and limestone. Prismatic (10 x 10 x 60 mm) Portland cement pastes made of several types of cement (5\% and 35\% by weight) and with two cement/water ratios (0.45 and 0.60) were manufactured. The specimens were cured at 95\% relative humidity for 24 + 48 h and afterwards they were kept under laboratory room conditions for 25 more days. After this period, a set of the specimens remained in the lab, whereas other were moved outdoors for being kept sheltered or exposed from rain. Thermogravimetric measurements were performed along the time to determine the carbon dioxide absorption by the Portland cement pastes. The results were fitted to an exponential function. The maximum carbon dioxide absorption and the absorption rate depends on the exposure conditions, the water/cement ratio, the cement type (calcium oxide contents, type and percentage of the additions in the cement paste and compressive strength) and portlandite formed at 28-days. The results of this paper show that the absorption amounts were 13\% and 30\% in weight. of ignited cement. | Article | 10.1016/j.dibe.2021.100063 |  | Andrade, C (Corresponding Author), Int Ctr Numer Methods Engn CIMNE, C Martinez Campos 41, Madrid 280310, Spain. Andrade, Carmen, Int Ctr Numer Methods Engn CIMNE, C Martinez Campos 41, Madrid 280310, Spain. Angel Sanjuan, Miguel, Spanish Inst Cement \& Its Applicat IECA, C Jose Abascal 53, Madrid 28003, Spain. |  | Carbonation; Cement type; Thermal analysis; CO2 uptake |  |  | 45762.8768 | 45762.8768 | Duplicated
Re:Crete-Reuse of concrete blocks from cast-in-place building to arch footbridge | Devenes, Julie and Brutting, Jan and Kupfer, Celia and Bastien-Masse, Malena and Fivet, Corentin | STRUCTURES | 2022 | Web of Science | 1854-1867 | 43 | About 9\% of anthropogenic greenhouse gas emissions worldwide are due to the production of cement, key constituent of concrete. Concrete also contributes to a large share of demolition waste, usually coming from building structures that are discarded because of functional obsolescence rather than of technical deficiency. Current practice for treating end-of-life concrete is to landfill it or crush it into aggregates used in new concrete mixes. Instead, a little-explored strategy consists in extending the service life of concrete elements by reusing them in new constructions. Following this paradigm, this paper presents a proof-of-concept prototype that reuses blocks cut out of obsolete cast-in-place concrete walls for a new structural application: a 10 m-long post -tensioned segmented arch footbridge. The paper details the design, material sourcing, and construction pro-cesses while highlighting the unusual features of the approach. The structural behavior is verified with a finite element analysis model and validated by load testing. A comparative life cycle assessment shows that the arch construction presents a significantly lower global warming potential then recycled concrete (-71\%) or steel (-74\%) alternatives and is very competitive to a timber one (+9\%). In conclusion, the project proves the feasibility of a new circular economy application for the construction industry, in which new and reliable concrete structures are built with little to no cement inputs. | Article | 10.1016/j.istruc.2022.07.012 |  | Bastien-Masse, M (Corresponding Author), Ecole Polytech Fed Lausanne EPFL, Struct Xplorat Lab SXL, CH-1700 Fribourg, Switzerland. Devenes, Julie; Brutting, Jan; Kupfer, Celia; Bastien-Masse, Malena; Fivet, Corentin, Ecole Polytech Fed Lausanne EPFL, Struct Xplorat Lab SXL, CH-1700 Fribourg, Switzerland. |  | Reuse; Concrete; Existing Structures; Footbridge; Arch; Structural Design; Life Cycle Assessment; Circular Economy |  | 2352-0124 | 45762.8768 | 45762.8768 | Duplicated
Future use of life-cycle assessment in civil engineering | Glass, Jacqueline and Dyer, Tom and Georgopoulos, Costas and Goodier, Chris and Paine, Kevin and Parry, Tony and Baumann, Henrikke and Gluch, Pernilla | PROCEEDINGS OF THE INSTITUTION OF CIVIL ENGINEERS-CONSTRUCTION MATERIALS | 2013 | Web of Science | 204-212 | 166 | A LimesNet mission to Chalmers University of Technology, in Sweden, is reported in this paper. The aim of the mission was to explore new ways of exploiting the untapped potential of life-cycle assessment, its application in the civil engineering and construction industries and, specifically, to debate the associated trade-off decisions for reinforced concrete structures (buildings and civil engineering). Life-cycle assessment is an important tool in sustainable design; engineers need robust life-cycle assessment data and must balance this with operational performance considerations (e.g. energy consumption, durability). Through the mission it was clear that much could be learned from the Swedish experience. The UK team noted the importance of life-cycle assessment studies which allow building performance and construction products to be benchmarked and the role of emerging European standards (e.g. product category rules for construction and the development of environmental product declarations). Valuable lessons exist for consulting engineers and materials manufacturers, and there is a need for the greater inclusion of life-cycle assessment skills in the civil engineering education curriculum. | Article | 10.1680/coma.12.00037 |  | Glass, J (Corresponding Author), Loughborough Univ, Sch Civil \& Bldg Engn, Architecture \& Sustainable Construct, Loughborough, Leics, England. Glass, Jacqueline, Loughborough Univ, Sch Civil \& Bldg Engn, Architecture \& Sustainable Construct, Loughborough, Leics, England. Dyer, Tom, Univ Dundee, Div Civil Engn, Concrete Technol Unit, Dundee, Scotland. Georgopoulos, Costas, Univ Kingston, Sch Civil Engn, Kingston Upon Thames, Surrey, England. Goodier, Chris, Loughborough Univ, Sch Civil \& Bld |  | buildings, structures \& design; environment; sustainability |  | 1747-650X | 45762.8768 | 45762.8768 | Duplicated
Bamboo reinforced concrete: a critical review | Archila, Hector and Kaminski, Sebastian and Trujillo, David and Escamilla, Edwin Zea and Harries, Kent A. | MATERIALS AND STRUCTURES | 2018 | Web of Science |  | 51 | The use of small diameter whole-culm (bars) and/or split bamboo (a.k.a. splints or round strips) has often been proposed as an alternative to relatively expensive reinforcing steel in reinforced concrete. The motivation for such replacement is typically cost-bamboo is readily available in many tropical and sub-tropical locations, whereas steel reinforcement is relatively more expensive-and more recently, the drive to find more sustainable alternatives in the construction industry. This review addresses such `bamboo-reinforced concrete' and assesses its structural and environmental performance as an alternative to steel reinforced concrete. A prototype three bay portal frame, that would not be uncommon in regions of the world where bamboo-reinforced concrete may be considered, is used to illustrate bamboo reinforced concrete design and as a basis for a life cycle assessment of the same. The authors conclude that, although bamboo is a material with extraordinary mechanical properties, its use in bamboo-reinforced concrete is an ill-considered concept, having significant durability, strength and stiffness issues, and does not meet the environmentally friendly credentials often attributed to it. | Review | 10.1617/s11527-018-1228-6 |  | Harries, KA (Corresponding Author), Univ Pittsburgh, Pittsburgh, PA 15260 USA. Archila, Hector; Harries, Kent A., Univ Bath, Bath, Avon, England. Archila, Hector, Amphibia BASE, Bath, Avon, England. Kaminski, Sebastian, Arup, London, England. Trujillo, David, Coventry Univ, Coventry, W Midlands, England. Escamilla, Edwin Zea, Univ Zurich, Ctr Corp Responsibil \& Sustainabil, Sustainable Bldg Res, Zurich, Switzerland. Harries, Kent A., Univ Pittsburgh, Pittsburgh, PA 15260 USA. |  | Bamboo; Bamboo reinforcement; Bamboo-reinforced concrete; Concrete; Durability; Life cycle assessment |  | 1359-5997 | 45762.8768 | 45762.8768 | Duplicated
Life cycle assessment of reusing fly ash from municipal solid waste incineration | Huang, T. Y. and Chuieh, P. T. |  | 2015 | Web of Science | 984-991 | 118 | Many countries consider the fly ash produced from the incineration of municipal solid waste (MSW) as hazardous waste. In Taiwan, 24.5 thousand tons of MSW is incinerated and 554.7 tons of fly ash is produced daily. As landfill capacity in the country is limited, this vast amount of fly ash should ideally be reused. However, some treatment methods to enable the reuse of fly ash can have a worse impact on the environment than was previously believed. The aim of this research was therefore to compare the different processes for the reuse of fly ash by employing data collected from the incineration process in Taiwan in order to establish a life-cycle assessment (LCA) database. The database, containing information on the assessment of reuse treatments, is intended to inform decision making on the best practices for the reuse of fly ash. The study poses four scenarios for reuse treatment and disposal of one ton of fly ash: 1) landfilling after solidification, 2) reuse as cement after a washing process, 3) reuse as bricks after a washing process, 4) reuse as an alkali in the waelz process of steelmaking. The results from the LCA showed that the washing processes consumed more water but less electricity; however, more electricity was consumed and higher toxicity was caused in scenario 4, the reuse as an alkali in the waelz process. More water and chemical additives were used in scenario 2 because of the higher limits of chloride compounds and heavy metals used in construction materials. To conclude, the comprehensive LCA inventory database established by this study could assist in reducing the environmental impacts of reuse treatments for fly ash, and consequently could contribute to the safer management of fly ash worldwide. (C) 2015 The Authors. Published by Elsevier Ltd. | Proceedings Paper | 10.1016/j.proeng.2015.08.539 |  | Chuieh, PT (Corresponding Author), Natl Taiwan Univ, Grad Inst Environm Engn, Taipei, Taiwan. Huang, T. Y.; Chuieh, P. T., Natl Taiwan Univ, Grad Inst Environm Engn, Taipei, Taiwan. |  | Fly ash; Reuse; Life cycle assessment; Municipal solid waste incineration |  | 1877-7058 | 45762.8768 | 45762.8768 | Duplicated
3D-Printable Concrete for Energy-Efficient Buildings | Samudrala, Manideep and Mujeeb, Syed and Lanjewar, Bhagyashri A. A. and Chippagiri, Ravijanya and Kamath, Muralidhar and Ralegaonkar, Rahul V. V. | ENERGIES | 2023 | Web of Science |  | 16 | Rapid construction with an energy-efficient approach is a major challenge in the present construction industry. Cement, a carbon-intensive material, is mainly used in the construction industry and hence increases the sector's carbon footprint on the environment. The current review focuses on the study of 3D concrete printing (3DCP), in which cement is partially replaced with industrial byproducts such as ground granulated blast furnace slag (GGBS), fly ash, and silica fume. Walling material is primarily targeted in 3DCP. There is a need to include energy efficiency to achieve a thermally comfortable environment. The life cycle assessment (LCA) of concrete is studied to discover the potential conflicts affecting the environment. The sand-to-binder ratio is pivotal in determining the performance of concrete. The content of the supplements is decided based on this factor. The rheological, physical, and mechanical properties of 3DCP are studied further and analysed. GGBS demonstrates better performance in the compressive and flexure strength of concrete. The usage of fly ash and silica fume has reduced the thermal conductivity of the material, whereas GGBS has increased it. An LCA study shows that 3DCP can be made sustainable with the use of these supplementary cementitious materials. | Review | 10.3390/en16104234 |  | Ralegaonkar, RV (Corresponding Author), Visvesvaraya Natl Inst Technol, Dept Civil Engn, Nagpur 440010, India. Samudrala, Manideep; Mujeeb, Syed; Lanjewar, Bhagyashri A. A.; Chippagiri, Ravijanya; Ralegaonkar, Rahul V. V., Visvesvaraya Natl Inst Technol, Dept Civil Engn, Nagpur 440010, India. Kamath, Muralidhar, Apple Chem India Pvt Ltd, Tech Serv, Nagpur 440022, India. |  | 3DCP; energy efficiency; life cycle assessment; industrial byproducts |  |  | 45762.8768 | 45762.8768 | Duplicated
An Optimization-LCA of a Prestressed Concrete Precast Bridge | Penades-Pla, Vicent and Garcia-Segura, Tatiana and Marti, Jose V. and Yepes, Victor | SUSTAINABILITY | 2018 | Web of Science |  | 10 | The construction sector is one of the most active sectors, with a high economic, environmental and social impact. For this reason, the sustainable design of structures and buildings is a trend that must be followed. Bridges are one of the most important structures in the construction sector, as their construction and maintenance are crucial to achieve and retain the best transport between different places. Nowadays, the choice of bridge design depends on the initial economic criterion but other criteria should be considered to assess the environmental and social aspects. Furthermore, for a correct choice, the influence of these criteria during the bridge life-cycle must be taken into account. This study aims to analyse the life-cycle environmental impact of efficient structures from the economic point of view. Life-cycle assessment process is used to obtain all the environmental information about bridges. In this paper, a prestressed concrete precast bridge is cost-optimized and afterwards, the life-cycle assessment is carried out to achieve the environmental information about the bridge. | Article | 10.3390/su10030685 |  | Yepes, V (Corresponding Author), Univ Politecn Valencia, Inst Concrete Sci \& Technol ICITECH, E-46022 Valencia, Spain. Penades-Pla, Vicent; Marti, Jose V.; Yepes, Victor, Univ Politecn Valencia, Inst Concrete Sci \& Technol ICITECH, E-46022 Valencia, Spain. Garcia-Segura, Tatiana, Univ Politecn Valencia, Construct Engn Dept, E-46022 Valencia, Spain. |  | sustainability; bridges; life-cycle assessment; optimization; ReCiPe |  |  | 45762.8768 | 45762.8768 | Duplicated
Case Study on Life Cycle Assessment Applied to Road Restoration Methods | Luvizao, Gislaine and Triches, Glicerio | SUSTAINABILITY | 2023 | Web of Science |  | 15 | Brazil's dependence on road transportation, combined with the high extent of the network and the lack of investment management in maintenance and restoration, makes traffic conditions poor, resulting in unwanted costs and environmental impacts. Life cycle assessments are a promising tool that assists in decision making. This study aimed to evaluate the environmental performance of three roads, applying different restoration and maintenance techniques throughout the analysis cycle. To develop this study, the ecoinvent database and the OpenLCA software were used to model, based on studies developed in the HDM-4 (Highway Development and Management) software, and the interventions were applied for the initial year and for 30 years. Using the life cycle assessment methodology, the environmental impacts generated for the categories of acidification, climate change, eutrophication, ecotoxicity, human toxicity and photochemical oxidation were identified. The results show that, when analyzing the restorations in their implementation, deep recycling generates more environmental impacts; however, when planning the restorations throughout the cycle, deep recycling becomes, on average, 47\% less impactful than the structural reinforcement technique, which is the same behavior that has been identified with the Whitetopping technique. It becomes evident that the use of rigid structures, such as Whitetopping or semi-rigid structures and deep recycling with Portland cement additions, generate fewer environmental impacts when compared to flexible structures that consume a large amount of asphalt binder, and that require interventions at shorter intervals. | Article | 10.3390/su15086679 |  | Luvizao, G (Corresponding Author), Univ West Santa Catarina, Dept Civil Engn, BR-89600000 Joacaba, Brazil. Luvizao, Gislaine, Univ West Santa Catarina, Dept Civil Engn, BR-89600000 Joacaba, Brazil. Triches, Glicerio, Univ Fed Santa Catarina, Dept Civil Engn, BR-88040900 Florianopolis, Brazil. |  | life cycle assessment; environmental impact; restoration; roads; Whitetopping; reinforcement; recycling; HiMA |  |  | 45762.8768 | 45762.8768 | Duplicated
Life Cycle Assessment of a Three-Bedroom House in Saudi Arabia | Asif, Muhammad and Dehwah, Ammar Hamoud Ahmad and Ashraf, Farhan and Khan, Hassan Saeed and Shaukat, Mian Mobeen and Hassan, Muhammad Tahir | ENVIRONMENTS | 2017 | Web of Science |  | 4 | The building sector is one of the crucial stakeholders in the global energy and environmental scenario. Life cycle assessment (LCA) is a tool widely used to evaluate the environmental performance of buildings, materials and activities. Saudi Arabia has a rapidly growing construction sector with over \$1 Trillion of ongoing projects. The housing sector, annually needing over 2.32 million new residential units in coming years, is yet to entertain environmental performance of buildings in its list of priorities. The present work undertakes a LCA study of a three-bedroom modern villa located in Dhahran. Providing the structural details of the villa, an account of the 18 main construction materials in terms of quantity and application has been produced. Embodied energy of these materials has been estimated adopting cradle-to-gate' approach. Environmental impacts of the materials have been modeled with the help of SimaPro software. The results suggest that concrete accounts for more than 43\% of the total embodied energy of the house and is also the predominant material in terms of the overall environmental impacts. Steel is the second most prominent material both in terms of quantity and embodied energy. | Article | 10.3390/environments4030052 |  | Asif, M (Corresponding Author), King Fahd Univ Petr \& Minerals, Architectural Engn Dept, Dhahran 31261, Saudi Arabia. Asif, Muhammad; Dehwah, Ammar Hamoud Ahmad; Khan, Hassan Saeed; Shaukat, Mian Mobeen, King Fahd Univ Petr \& Minerals, Architectural Engn Dept, Dhahran 31261, Saudi Arabia. Ashraf, Farhan, Univ Management \& Technol, Dept Mech Engn, Lahore, Pakistan. Hassan, Muhammad Tahir, Glasgow Caledonian Univ, Sch Engn \& Built Environm, Glasgow G4 0BA, Lanark, Scotland. |  | buildings; sustainability; life cycle assessment; embodied energy; environment; materials |  | 2076-3298 | 45762.8768 | 45762.8768 | Duplicated
Is It Possible to Make Magnesia-Based Cement Environmentally Friendly? | Tan, Yongshan and Liu, Shichang and Achintha, Mithila and Mi, Renjie | ACS SUSTAINABLE CHEMISTRY \& ENGINEERING | 2024 | Web of Science | 16869-16883 | 12 | Magnesia-based cement is recognized for its outstanding mechanical properties, but its environmental impact has not been thoroughly evaluated. This paper employs a comprehensive life cycle assessment methodology to systematically analyze the environmental effects of four kinds of MgO and 10 kinds of magnesia-based cements based on the data in the literature. The impacts include CO2 emissions, fossil fuel depletion potential, and overall environmental impact indicators. The results indicate that using Salt Lake magnesium residue to prepare MgO, e.g., LB-MgO and DB-MgO, can reduce over 60\% of CO2 emissions, compared with traditional MgO (e.g., L-MgO and D-MgO) prepared with magnesite. Utilizing supplementary cementitious materials (e.g., fly ash and ground granulated blast-furnace slag) as substitutes for clinker in basic sulfate magnesium cement (BMSC) and magnesium phosphate potassium cement (MKPC) can also reduce approximately 16 and 45\% of carbon emissions, respectively. In addition, carbonation-reactive magnesium cement (CRMC), which involves carbonation curing and replacing traditional MgO with Salt Lake magnesium residue, is the most environmentally friendly magnesia-based cement with an overall environmental impact indicator of 0.00078. | Article | 10.1021/acssuschemeng.4c05985 |  | Tan, YS (Corresponding Author), Yangzhou Univ, Coll Civil Sci \& Engn, Yangzhou 225127, Peoples R China. Mi, RJ (Corresponding Author), Univ Cambridge, Dept Engn, Cambridge CB3 0FA, England. Tan, Yongshan; Liu, Shichang, Yangzhou Univ, Coll Civil Sci \& Engn, Yangzhou 225127, Peoples R China. Achintha, Mithila, Univ Manchester, Sch Engn, Manchester M13 9PL, England. Mi, Renjie, Univ Cambridge, Dept Engn, Cambridge CB3 0FA, England. |  | magnesia-based cement; life cycle assessment; environmental impacts; CO2 emissions |  | 2168-0485 | 45762.8768 | 45762.8768 | Duplicated
Life Cycle Assessment Optimization of a Shotcrete Tunnel Lining | Stepanek, P. and Lanikova, I. and Venclovsky, J. |  | 2018 | Web of Science |  | 442 | The proposed contribution describes the formulation of the optimization design of a utility tunnel lining. The objective function is defined as a multicriterial problem and includes economic and environmental aspects associated not only with concrete member production but also with maintenance during utilization (life cycle assessment). The constraining conditions expressed by relations derived from equations of equilibrium (the solution of optimization calculations for a structure with a Winkler foundation using the Finite Element Method), the reliability conditions of a reinforced concrete structure and the continuity of deformations define the range of allowable solutions from the mathematical viewpoint. The thickness of the tunnel lining and areas of the top and bottom reinforcement in cross-sections are optimized. A method (algorithm) for obtaining a serviceable reinforcement design (via the implementation of reinforcement types) from an optimal solution is described. The obtained results are compared and analysed. | Proceedings Paper | 10.1088/1757-899X/442/1/012009 |  | Stepanek, P (Corresponding Author), Brno Univ Technol, Fac Civil Engn, Brno, Czech Republic. Stepanek, P.; Lanikova, I.; Venclovsky, J., Brno Univ Technol, Fac Civil Engn, Brno, Czech Republic. |  | optimization; life time assessment; concrete; reinforcement; tunnel lining |  | 1757-8981 | 45762.8768 | 45762.8768 | Duplicated
Innovative Solutions for Concrete Applications | De Maeijer, Patricia Kara | INFRASTRUCTURES | 2025 | Web of Science |  | 10 | Concrete, having evolved over the last 2000 years, is integral to modern infrastructure, with continuous innovations aiming to address sustainability challenges. From Roman concrete mixes to the invention of Portland cement (PC), concrete has evolved to meet growing infrastructure demands. As urbanization and energy consumption increase, the construction industry is focusing on high-performance materials, recycling, and minimizing harmful substances. Research on sustainable concrete alternatives shows promising reductions in global warming potential and other environmental impacts compared to traditional PC. However, challenges such as higher material costs and performance limitations remain. Alternatives such as alkali-activated concrete (AAC), self-healing concrete, and bacterial concrete (BC) have emerged in response to environmental concerns, along with fiber-reinforced AAC, waste-based concrete composites, and the reuse of construction and demolition waste (CDW), further enhancing sustainability. Foamed concrete, with its lightweight and insulating properties, offers additional potential for reducing environmental impact due to its ability to incorporate recycled materials and reduce raw material consumption. Technologies like three-dimensional concrete printing (3DCP) are improving resource efficiency and reducing carbon footprints while also lowering labor and material waste. However, concerns regarding cost-effectiveness and social sustainability persist. Overall, continued innovation is the key to balancing performance, cost, and sustainability in the development of concrete and to meet the growing demands of global infrastructure. | Article | 10.3390/infrastructures10030059 |  | De Maeijer, PK (Corresponding Author), Riga Tech Univ, Fac Civil \& Mech Engn, LV-1048 Riga, Latvia. De Maeijer, Patricia Kara, Riga Tech Univ, Fac Civil \& Mech Engn, LV-1048 Riga, Latvia. |  | alkali-activated concrete (AAC); bacterial concrete (BC); fiber-reinforced alkali-activated concrete (FRAAC); crumb rubber concrete (CRC); steel dust-based concrete; foamed concrete; construction and demolition waste (CDW); life cycle assessment (LCA); life cycle cost analysis (LCCA); three-dimensional concrete printing (3DCP) |  |  | 45762.8768 | 45762.8768 | Duplicated
Life cycle assessment of mycelium-based composite materials | Volk, Rebekka and Schroeter, Marius and Saeidi, Nazanin and Steffl, Simon and Javadian, Alireza and Hebel, Dirk E. and Schultmann, Frank | RESOURCES CONSERVATION AND RECYCLING | 2024 | Web of Science |  | 205 | Mycelium-based composites (MBCs) show promising acoustic and thermal insulation, fire safety, and mechanical strength properties and are suitable for multiple applications in the construction, packing or furniture industry. A life cycle assessment confirmed climate change and fossil energy demand benefits in a laboratory scale production modelled for Germany. MBC are associated with 0.3668 kg CO2e / kg MBC (EN 15804 + A2). The electricity required to run MBC production and hemp cultivation, if used as a substrate, contribute significantly to the environmental impact categories considered. Compared to conventional insulation materials, environmental advantages of MBC can be confirmed. Particularly, MBC has a better climate change impact than extruded polystyrene, quadcore sandwich panel, foam concrete and rockwool. However, since the end-of-life is not assessed, the wood-fiber and straw panels perform better regarding climate change. Moreover, MBC has lower fossil energy demand than all conventional insulation materials. Land-use and water demand are higher than for conventional materials. | Article | 10.1016/j.resconrec.2024.107579 |  | Volk, R (Corresponding Author), Karlsruhe Inst Technol KIT, Inst Ind Prod IIP, Hertzstr 16, D-76187 Karlsruhe, Germany. Volk, Rebekka; Schroeter, Marius; Steffl, Simon; Schultmann, Frank, Karlsruhe Inst Technol KIT, Inst Ind Prod IIP, Hertzstr 16, D-76187 Karlsruhe, Germany. Saeidi, Nazanin; Javadian, Alireza; Hebel, Dirk E., Karlsruhe Inst Technol KIT, Fac Architecture, Englerstr 11, D-76131 Karlsruhe, Germany. |  | Mycelium; Production; Life cycle assessment; Environmental accounting; Industrial ecology |  | 0921-3449 | 45762.8768 | 45762.8768 | Duplicated
Environmental assessment of green concretes for structural use | Marinkovic, Snezana and Dragas, Jelena and Ignjatovic, Ivan and Tosic, Nikola | JOURNAL OF CLEANER PRODUCTION | 2017 | Web of Science | 633-649 | 154 | This paper presents a comparative environmental assessment of several different green concrete mixes for structural use. Four green concrete mixes were compared with a conventional concrete mix: recycled aggregate concrete with a cement binder, high-volume fly ash concrete with natural and recycled aggregates, and alkali activated fly ash concrete with natural aggregates. All five concrete mixes were designed and experimentally verified to have equal compressive strength and workability. An attributional life cycle assessment, based on the scenario which included construction practice, transport distances, and materials available in Serbia, was performed. When treating fly ash impacts, three allocation procedures were compared: `no allocation', economic, and mass allocation, with mass allocation giving unreasonably high impacts of fly ash. Normalization and aggregation of indicators was performed and the impact of each concrete mix was expressed through a global sustainability indicator. A sensitivity analysis was also performed to evaluate the influence of possibly different carbonation resistance and long-term deformational behavior on the functional unit. In this specific case study, regardless of the choice of the functional unit, the best overall environmental performance was shown by the alkali activated fly ash concrete mix with natural aggregates and the high-volume fly ash recycled aggregate concrete mix. The worst performance was shown by the recycled aggregate concrete mix with a cement binder. (C) 2017 Elsevier Ltd. All rights reserved. | Article | 10.1016/j.jclepro.2017.04.015 |  | Tosic, N (Corresponding Author), Univ Belgrade, Fac Civil Engn, Bulevar Kralja Aleksandra 73, Belgrade 11000, Serbia. Marinkovic, Snezana; Dragas, Jelena; Ignjatovic, Ivan; Tosic, Nikola, Univ Belgrade, Fac Civil Engn, Bulevar Kralja Aleksandra 73, Belgrade 11000, Serbia. |  | Green concrete; Fly ash; Recycled concrete aggregate; Alkali activation; Life cycle assessment; Environmental performance |  | 0959-6526 | 45762.8768 | 45762.8768 | Duplicated
A preliminary systematic investigation onto sprayed concrete's environmental performance | Saade, Marcella Ruschi Mendes and Passer, Alexander and Mittermayr, Florian |  | 2018 | Web of Science | 212-217 | 69 | Due to concrete's great potential for impact generation, many Life Cycle Assessment studies on that material stand out in specialized literature. Within the scope of a research project entitled ``Advanced and Sustainable Sprayed Concrete{''}, this paper provides results of a systematic literature review performed to investigate sprayed concrete's and its constituents' life cycle loads. A meta-analysis was conducted to jointly analyze the paper sample and allow for identification of most frequently adopted methodological choices within published LCAs. Systematic reviews consist of an exhaustive summary of high-quality literature on a particular topic, which, in this case, pointed to a clear research gap on sprayed concrete's LCAs. Regarding constituents, results showed uniformity between cement LCAs and great uncertainty associated to chemical admixtures' life cycle results. This paper's findings are expected to shed light to common practice within building materials' LCA and to generate much needed knowledge on sprayed concrete's environmental performance. (C) 2018 The Authors. Published by Elsevier B.V. | Proceedings Paper | 10.1016/j.procir.2017.11.108 |  | Passer, A (Corresponding Author), Graz Univ Technol, Inst Technol \& Testing Construct Mat, Inffeldgasse 24, A-8010 Graz, Austria. Saade, Marcella Ruschi Mendes, Univ Estadual Campinas, Dept Architecture \& Construct, Albert Einstein Ave 951, BR-13083889 Campinas, Brazil. Saade, Marcella Ruschi Mendes; Passer, Alexander; Mittermayr, Florian, Graz Univ Technol, Inst Technol \& Testing Construct Mat, Inffeldgasse 24, A-8010 Graz, Austria. |  | Sprayed concrete; Life Cycle Assessment; LCA; systematic literature review; concrete constituents |  | 2212-8271 | 45762.8768 | 45762.8768 | Duplicated
Life Cycle Assessment applied to circular designed construction materials | Zanni, Sara and Simion, Isabela Maria and Gavrilescu, Mariana and Bonoli, Alessandra |  | 2018 | Web of Science | 154-159 | 69 | Following the Waste Framework Directive, new solutions must be identified for the management of Construction and Demolition waste. Circular economy would provide the strategic key for addressing this issue: construction industry may, in fact, become an elective consumer of its own waste, where construction materials are circular and eco-designed. A comprehensive case study has been built, starting from evaluation of different management options for this waste to be applied in the municipality of Bologna and prosecuting with the design of concrete mixes, implementing construction and demolition derived aggregates as partial replacement for natural aggregates. Life Cycle Assessment (LCA) has been applied to evaluate the environmental impact of the options designed, in comparison with standard concrete already on the market. In particular, 25\% replacement of natural aggregates leads to almost equal decrease in respiratory inorganics related impact and more than 39\% decrease in land occupation indicator, even though ozone layer depletion impact indicator shows a negative performance. Nevertheless, partial aggregates replacement should be coupled by a limited cement replacement, in order to trigger a substantial decrease of the environmental impact in concrete production. (C) 2018 The Authors. Published by Elsevier B.V. | Proceedings Paper | 10.1016/j.procir.2017.11.040 |  | Bonoli, A (Corresponding Author), DICAM Dept Civil Chem Environm \& Mat Engn, Terracini St 28, I-40131 Bologna, Italy. Zanni, Sara; Bonoli, Alessandra, DICAM Dept Civil Chem Environm \& Mat Engn, Terracini St 28, I-40131 Bologna, Italy. Simion, Isabela Maria; Gavrilescu, Mariana, Gheorghe Asachi Tech Univ Iasi, Fac Chem Engn \& Environm Protect, 73 Prof Dr Docent Dimitrie Mangeron St, Iasi 700050, Romania. |  | circular economy; construction and demolition waste; Life Cycle Assessment |  | 2212-8271 | 45762.8768 | 45762.8768 | Duplicated
Parameterized environmental impacts of ready-mixed concrete in Spain | Sanchez-Pantoja, Nuria and Lazaro, Cecilia and Vidal, Rosario | JOURNAL OF SUSTAINABLE CEMENT-BASED MATERIALS | 2023 | Web of Science | 751-770 | 12 | This study includes the assessment of all possible combinations of ready-mix concrete encompassed in a reference construction database of building materials for Valencia (Spain). All concrete components are considered in the calculation: cement, water, aggregates, and admixtures. The life cycle assessment methodology was used to calculate the environmental impacts of each material, including the modules A1-A3, i.e. production of raw materials, transport, and manufacturing, and impact categories in accordance with EN 15804:2012 + A2:2019. This study shows that cement is the concrete component with the greatest overall impact on the environment. Furthermore, the impact for the Global Warming Potential (stages A1-A3) can double depending on the type of cement; with CEM I and CEM II types having the highest impact. The regressions obtained for each impact category allow to predict the environmental impacts of every ready-mix concrete and also to analyze the relative importance of each concrete component in each impact category. | Article | 10.1080/21650373.2022.2119617 |  | Sánchez-Pantoja, N (Corresponding Author), Univ Jaume 1, Dept Mech Engn \& Construct, GID, Castellon De La Plana, Spain. Sanchez-Pantoja, Nuria; Vidal, Rosario, Univ Jaume 1, Dept Mech Engn \& Construct, GID, Castellon De La Plana, Spain. Lazaro, Cecilia, Valencia Inst Bldg, Valencia, Spain. |  | life cycle assessment (LCA); concrete; cements; concrete dosage; environmental performance; parametric analysis |  | 2165-0373 | 45762.8768 | 45762.8768 | Duplicated
Comparative life cycle assessment of four buildings in Greenland | Ryberg, Morten Walbech and Ohms, Pernille Krogh and Moller, Eva and Lading, Tove | BUILDING AND ENVIRONMENT | 2021 | Web of Science |  | 204 | Assessment of environmental impacts across the life-cycle of buildings are lacking for Arctic areas, such as Greenland. Indeed, life-cycle assessments of buildings mainly focus on European or North American conditions which are very different from Arctic conditions. Hence, there is a need for assessing the life-cycle impacts pertaining to different building types to support environmentally sound decisions on the type of buildings to be constructed and used in Arctic areas such as Greenland. We conducted a life-cycle assessment on four buildings in Greenland, i.e. concrete building, CLT building, a timber frame building and a renovation of an existing concrete building. We evaluated the environmental impacts at midpoint indicator and overall damages to human health, ecosystem quality, and resources, to identify the building type with the lowest environmental impacts. Results show that renovation of existing buildings has the lowest environmental impact across all impact categories. The difference in environmental impacts among the new building types is generally small. Across all impact cate-gories, the average difference between largest and smallest impact score for the new buildings was a factor 3.6. Still, the CLT and timber frame building appears to have the best environmental performance. The findings of this study go against current building practice in Greenland, which is dominated by construction of new concrete buildings while renovation is uncommon. Thus, a larger use of assessment methods, such as life-cycle assessment, and a reconsideration of the current building practice is recommended to support a more environmentally sustainable building practice in Greenland. | Article | 10.1016/j.buildenv.2021.108130 |  | Ryberg, MW (Corresponding Author), Tech Univ Denmark, Dept Technol Management \& Econ, Sustainabil Div, Quantitat Sustainabil Assessment Grp, Bldg 424, DK-2800 Lyngby, Denmark. Ryberg, Morten Walbech; Ohms, Pernille Krogh, Tech Univ Denmark, Dept Technol Management \& Econ, Sustainabil Div, Quantitat Sustainabil Assessment Grp, Bldg 424, DK-2800 Lyngby, Denmark. Moller, Eva; Lading, Tove, Tech Univ Denmark, Dept Civil Engn, Bldg 118, DK-2800 Lyngby, Denmark. |  | Buildings; Life-cycle assessment; Arctic; Greenland; Sustainability |  | 0360-1323 | 45762.8768 | 45762.8768 | Duplicated
Energy simulation and life cycle assessment of a 3D printable building | Tari, Mohammadreza Khalili and Faraji, Amir Reza and Aslani, Alireza and Zahedi, Rahim | CLEANER MATERIALS | 2023 | Web of Science |  | 7 | The construction industry plays a key role in the economic development of countries. The industry faces challenges such as high energy consumption, long construction time, high manufacturing costs. 3D printing technology can solve many problems in this industry. The goal of this research is to find suitable materials for the 3D printing of an energy-efficient building with the least environmental impact. Magnesium potassium phosphate cement (MKPC) was selected for this study. In the next step, energy consumption in the building is simulated and different scenarios are considered to optimize energy consumption and reduce environmental impacts. Then, the life cycle assessment is done for the best scenario. Finally, this scenario is compared to the case where portland cement enters the composition. The simulation results show that PCM (phase change materials) has very little effect on reducing the energy consumption of the building. In contrast, insulation has almost halved energy consumption. Magnesium oxide and monopotassium phosphate have a significant share in the environmental effects of concrete walls. By adding 30\% by volume of M20 concrete, the environmental impacts are reduced almost 28\%. | Article | 10.1016/j.clema.2023.100168 |  | Aslani, A; Zahedi, R (Corresponding Author), Univ Tehran UT, Fac New Sci \& Technol, Dept Renewable Energy \& Environm Engn, Tehran 1684613114, Iran. Tari, Mohammadreza Khalili; Faraji, Amir Reza; Aslani, Alireza; Zahedi, Rahim, Univ Tehran, Fac New Sci \& Technol, Dept Renewable Energies \& Environm, North Kargar St, Tehran, Iran. |  | Additive manufacturing; 3D printing; Life cycle assessment; Construction industry; Magnesium potassium phosphate cement; Energy-efficient building |  |  | 45762.8768 | 45762.8768 | Duplicated
Life cycle assessment of steel fibre-reinforced concrete beams | Asare, Gideon Osei and Barnett, Stephanie and Awinda, Kenneth and Martinson, Brett | COGENT ENGINEERING | 2024 | Web of Science |  | 11 | The use of steel fibres in reinforcing concrete has proven to enhance certain mechanical and durability properties of concrete; however, as a material that presents enhanced properties, its environmental performance should also be analysed. This study aims to quantify the carbon emissions of steel fibre-reinforced concrete beams using a functional unit that considers the mechanical and durability performance of concrete through a whole life cycle assessment methodology that includes the benefits/load after the end-of-life. A cradle-to-grave approach, which considers the end-of-life stage and the benefits/loads beyond the system boundary, was performed to compare the embodied carbon of conventionally reinforced concrete and steel fibre-reinforced concrete beams. The results show that the addition of steel fibres as reinforcing material to concrete can reduce the area of steel required in the tension zone of a conventionally reinforced concrete beam and the embodied carbon of concrete by an average of 33\% and 37\%, respectively. | Article | 10.1080/23311916.2024.2374942 |  | Asare, GO (Corresponding Author), Univ Portsmouth, Sch Civil Engn \& Surveying, Portsmouth, England. Asare, Gideon Osei; Barnett, Stephanie; Awinda, Kenneth, Univ Portsmouth, Sch Civil Engn \& Surveying, Portsmouth, England. Martinson, Brett, Univ Portsmouth, Sch Civil Engn \& Surveying, Environm Engn \& Sustainable Dev, Portsmouth, England. |  | Carbon emission reduction; climate change; steel fibre-reinforced concrete; functional unit; life cycle assessment (LCA); sustainability; Montemurro Marco, Arts et M \& eacute;tiers Sciences et Technologies, France; Civil, Environmental and Geotechnical Engineering; Materials Science; Design |  | 2331-1916 | 45762.8768 | 45762.8768 | Duplicated
Life cycle assessment of concrete made of 100\% recycled aggregate compared to normal concrete | Stengel, Thorsten and Kustermann, Andrea | BETON- UND STAHLBETONBAU | 2024 | Web of Science | 712-721 | 119 | The construction sector accounts for a significant proportion of the consumption of natural resources and is also the source of the largest waste streams. The aim must therefore be to improve the circular economy in the construction sector. In this context, the Institute for Materials and Building Research (IMB) at Munich University of Applied Sciences (HM) has investigated the use of recycled aggregates beyond the technical building regulations up to 100 \% including recycled sand for the production of structural concrete. The first applications of concrete with 100 \% recycled aggregate (100 \% RC concrete) have already been completed and are presented in this issue. Based on the findings from the research and construction projects, life cycle assessments were performed in which 100 \% RC concrete (circular system) was compared with normal concrete (linear system) for the application case C30/37 XC4/XF3 (CEM II/C-M (S-LL)). The life cycle assessments of the two product systems were prepared in the form of nomograms so that input parameters such as transport services can be adjusted and a graphical evaluation of GWP can be carried out. This makes it easy to elaborate recommendations for the use of 100 \% RC concrete with regard to reducing the environmental impact (GWP) in specific applications based on the life cycle assessments carried out. Other cements can also be taken into account after a simple conversion. The analyses show that the circular system has a slightly lower GWP when assuming the same transport distances and the same cement content but a slightly higher superplasticizer content. | Review | 10.1002/best.202400043 |  | Stengel, T (Corresponding Author), Hsch Munchen, Inst Mat \& Bauforsch, Karlstr 6, D-80333 Munich, Germany. Stengel, Thorsten; Kustermann, Andrea, Hsch Munchen, Inst Mat \& Bauforsch, Karlstr 6, D-80333 Munich, Germany. |  | GWP; recycled aggregate concrete; recycled aggregate; life cycle assessment; circular; recycled aggregate concrete; recycled aggregate; life cycle assessment; circular |  | 0005-9900 | 45762.8768 | 45762.8768 | Duplicated
Improving the CO2 performance of cement, part I: utilizing life-cycle assessment and key performance indicators to assess development within the cement industry | Feiz, Roozbeh and Ammenberg, Jonas and Baas, Leenard and Eklund, Mats and Helgstrand, Anton and Marshall, Richard | JOURNAL OF CLEANER PRODUCTION | 2015 | Web of Science | 272-281 | 98 | Cement is a vital and commonly used construction material that requires large amounts of resources and the manufacture of which causes significant environmental impact. However, there are many different types of cement products, roughly ranging from traditional products with rather linear resource flows to more synergistic alternatives where industrial byproducts are utilized to a large extent. Life Cycle Assessment (LCA) studies indicate the synergistic products are favorable from an environmental perspective. In co-operation with the global cement producing company CEMEX a research project has been carried out to contribute to a better understanding of the CO2 performance of different ways of producing cement, and different cement products. The focus has been on Cluster West, which is a cement production cluster consisting of three plants in Germany. This paper is the first in a series of three, all of which are included in this special issue. It has two main aims. The first is to carry out an attributional LCA and compare three different cement products produced in both linear and synergistic production setups. This has been done for cradle to gate, focusing on CO2-eq emissions for Cluster West. The second aim of this part is to develop and test a simplified LCA model for this production cluster, with the intention to be able to compare different versions of the production system based on the information of a few parameters. The attributional LCA showed that cement products that contain alarge proportion of byproducts, in this case, ground granulated blast furnace slag, from the iron and steel industry, had the lowest unit emissions of CO2-eq. The difference between the lowest emission product (CEM III/B) and the highest (CEM I) was about 66\% per tonne. A simplified LCA model based on six key performance indicators, instead of approximately 50 parameters for the attributional LCA, was established. It showed that Cluster West currently emits about 45\% less CO2-eq per tonne of average product compared to 1997. The simplified LCA model can be used effectively to model future changes of both plants and products (which is further discussed in part II and part III). (C) 2014 Elsevier Ltd. All rights reserved. | Article | 10.1016/j.jclepro.2014.01.083 |  | Feiz, R (Corresponding Author), Linkoping Univ, Div Environm Technol \& Management, Dept Management \& Engn, Linkoping, Sweden. Feiz, Roozbeh; Ammenberg, Jonas; Baas, Leenard; Eklund, Mats; Helgstrand, Anton, Linkoping Univ, Div Environm Technol \& Management, Dept Management \& Engn, Linkoping, Sweden. Marshall, Richard, CEMEX Res Grp AG, Biel, Switzerland. |  | Cement production; Life Cycle Assessment; CO2 emissions; Modeling; Performance indicators |  | 0959-6526 | 45762.8768 | 45762.8768 | Duplicated
A life cycle assessment of clinker and cement production in Ethiopia | Wolde, Micheal G. and Khatiwada, Dilip and Bekele, Getachew and Palm, Bjorn | CLEANER ENVIRONMENTAL SYSTEMS | 2024 | Web of Science |  | 13 | Cement production is a major consumer of energy and the largest source of industrial CO2 emissions. This study aims to perform an environmental life cycle assessment of clinker and cement production in Ethiopia, using ReCiPe impact assessment method. Inventory data (material, energy, and transportation) is collected from seven major Ethiopian cement industries. The midpoint analysis identified nine hotspot environmental concerns: global warming, ozone formation (human health and terrestrial ecosystem), particulate matter formation, terrestrial (acidification and ecotoxicity), freshwater eutrophication, human carcinogenic toxicity, and fossil resource scarcity. Human health emerged as the most significantly affected endpoint damage category by the midpoint impacts. Among the process stages included in clinker system boundary, clinker production phase (kiln emissions) is a significant contributor to the total score of the hotspot impacts, ranging from 60.7\% to 91.8\%. The clinker system is responsible for over 81.03\% of the overall environmental burden of cement. The sensitivity analysis reveals that a 5\% change in kiln energy consumption and transportation burden could lead to a reduction in hotspot impacts ranging from 1.8\% to 5\%. To foster reliability of this study, uncertainty analysis is also conducted. Overall, the findings indicate the need to enhance environmental sustainability in Ethiopian cement production. | Article | 10.1016/j.cesys.2024.100180 |  | Khatiwada, D (Corresponding Author), KTH Royal Inst Technol, Dept Energy Technol, Brinellvagen 68, SE-10044 Stockholm, Sweden. Wolde, Micheal G., Addis Ababa Univ, Sch Mech \& Ind Engn, Addis Ababa, Ethiopia. Khatiwada, Dilip; Palm, Bjorn, KTH Royal Inst Technol, Dept Energy Technol, Brinellvagen 68, SE-10044 Stockholm, Sweden. Bekele, Getachew, Addis Ababa Univ, Sch Elect \& Comp Engn, Addis Ababa, Ethiopia. |  | Cement and clinker production; Environmental concerns; Life cycle assessment; Cement industries; Ethiopia |  | 2666-7894 | 45762.8768 | 45762.8768 | Duplicated
Life Cycle Assessment of Foam Concrete Production in Latvia | Zimele, Zinta and Sinka, Maris and Korjakins, Aleksandrs and Bajare, Diana and Sahmenko, Genadijs | ENVIRONMENTAL AND CLIMATE TECHNOLOGIES | 2019 | Web of Science | 70-84 | 23 | Global warming being increasingly discussed, solutions for reducing emission greenhouse gases become more important in all industry sectors. The total energy consumed in the construction sector contribute up to 1/3 from all greenhouse gases emissions. Large part of it comes from the cement production - 5 \% of the total global emissions. The foam concrete is lightweight concrete with good thermal properties and ability to reduce CO2 emissions by reducing the use of cement due to its low density. The aim of this study is to determine impact on the environment with the use of Life Cycle Assessment (LCA) with focus on Global Warming Potential (GWP) for two different compressive strength foam concrete mixtures produced in Latvia by unique intensive mixing technology - turbulence with cavitation effect. Afterwards, the selected foam concrete mixtures are compared with alternative materials with similar compressive strength - aerated concrete and hollow ceramic blocks. The foam concrete mixture having 12.5 MPa compressive strength showed higher CO2 emissions than hallow ceramic block. The majority of CO2 emissions comes from the Portland cement, which is a key element in its composition. On the other hand, the foam concrete mixture having 2.4 MPa compressive strength showed higher CO2 emissions than aerated concrete block. The majority of CO2 emissions are due to foam glass granules, which is the main element contributing to the increased insulation properties of the material. Comparison of each foam concrete with analogue building material by compressive strength shows that the chosen foam concrete mixtures produce greater GWP than alternative materials. This research allows to identify the environmental impacts of different foam concrete mixture components and to improve these mixtures to achieve similar properties with less impact, for example, by replacing foam glass granules with granules made from recycled glass or replacing cement with flay ash, silica fume or recycled glass powder. | Article | 10.2478/rtuect-2019-0080 |  | Zimele, Z (Corresponding Author), Riga Tech Univ, Inst Mat \& Struct, Kalku Iela 1, LV-1658 Riga, Latvia. Zimele, Zinta; Sinka, Maris; Korjakins, Aleksandrs; Bajare, Diana; Sahmenko, Genadijs, Riga Tech Univ, Inst Mat \& Struct, Kalku Iela 1, LV-1658 Riga, Latvia. |  | CO2 emissions; foam concrete; global warming potential; life cycle assessment |  | 1691-5208 | 45762.8768 | 45762.8768 | Duplicated
Life cycle assessment of self-healing geopolymer concrete | Garces, Jerome Ignatius T. and Dollente, Ithan Jessemar and Beltran, Arnel B. and Tan, Raymond R. and Promentilla, Michael Angelo B. | CLEANER ENGINEERING AND TECHNOLOGY | 2021 | Web of Science |  | 4 | Current construction developments are trending towards more sustainable practices with greener alternative materials such as geopolymers. Geopolymers are a class of cementitious materials based on inorganic polymers, which are promising substitutes for ordinary Portland cement (OPC). However, studies have shown that geopolymers are more prone to crack propagation, which leads to reduced durability and serviceability. This study assesses the environmental impacts of a method for self-healing in geopolymers. The proposed self-healing method makes use of embedded microcapsules containing alkali-activators in geopolymer concrete. This study aims to quantify the expected additional environmental impacts brought about by adding self-healing microcapsules to geopolymers. Life cycle assessment (LCA) of the self-healing geopolymer is important to justify its use from an environmental viewpoint. The system boundaries for this LCA focuses on a cradle-to-gate perspective. The life-cycle inventory analysis (LCI) was done using databases in the OpenLCA software and literature. Life cycle impact assessment (LCIA) was carried out using the CML-IA methodology. Self-healing geopolymer concrete was better in global warming potential but worse in other environmental impact categories than conventional OPC concrete. The main contributors of the impacts are the alkali-activator production and the selfhealing microcapsules. For microcapsule production, the solvent and the wall-forming monomer are the primary contributors to the assessed environmental impacts. Based on the LCA, areas for improvement of selfhealing for geopolymers are also discussed. | Article | 10.1016/j.clet.2021.100147 |  | Promentilla, MAB (Corresponding Author), De La Salle Univ, Chem Engn Dept, 2401 Taft Ave, Manila 0922, Philippines. Garces, Jerome Ignatius T.; Dollente, Ithan Jessemar; Beltran, Arnel B.; Tan, Raymond R.; Promentilla, Michael Angelo B., De La Salle Univ, Chem Engn Dept, 2401 Taft Ave, Manila 0922, Philippines. |  | Carbon dioxide (CO2) emissions; Concrete; Portland cement; Life cycle assessment (LCA); Self-healing geopolymer |  | 2666-7908 | 45762.8768 | 45762.8768 | Duplicated
Life cycle assessment of a cement plant in Naypyitaw, Myanmar | Thwe, Ei and Khatiwada, Dilip and Gasparatos, Alexandros | CLEANER ENVIRONMENTAL SYSTEMS | 2021 | Web of Science |  | 2 | Cement production accounts for about 5\% of the total anthropogenic CO2 emissions and 12-15\% of the global energy use from the industrial sector. The impact on climate change and natural resource depletion are among the key concerns of the cement industry. Cement demand has been growing rapidly in many developing countries due to a booming construction sector spurred by rapid urbanization. Myanmar is one of these countries and has started to privatize its cement industry to meet the growing domestic demand. This study aims to assess the environmental impacts of Ordinary Portland Cement (OPC) production in Myanmar using Life Cycle Assessment (LCA) for the Max Myanmar Cement Plant in Naypyitaw. The LCA examines the entire cement production chain, using two alternative scenarios for fuel substitution. The results suggest that conventional cement production has adverse environmental impacts, with the calcination stage being responsible for most impacts. Calcination accounts for 89\%, 95\% and 97\% of the effect for the climate change, acidification, and eutrophication impact categories respectively. Fuel switching from the coal dominating mix to 100\% natural gas can decrease environmental impacts for most mid-point impact categories, such as climate change (68\% reduction), acidification potential (83\% reduction), and eutrophication potential (96\% reduction). | Article | 10.1016/j.cesys.2020.100007 |  | Thwe, E (Corresponding Author), Minist Nat Resources \& Environm Conservat, Union Ministers Off, Off 28, Naypyitaw 15011, Myanmar. Thwe, Ei, Univ Tokyo, Grad Sch Frontier Sci, Grad Program Sustainabil Sci Global Leadership In, 5-1-5 Kashiwanoha, Kashiwa, Chiba 2778563, Japan. Thwe, Ei, Minist Nat Resources \& Environm Conservat, Union Ministers Off, Off 28, Naypyitaw 15011, Myanmar. Khatiwada, Dilip, KTH Royal Inst Technol, Sch Ind Engn \& Management, Div Energy Syst, Brinellvagen 68, S-10044 St |  | Cement; Construction materials; Environmental impacts; Life cycle assessment; Myanmar |  | 2666-7894 | 45762.8768 | 45762.8768 | Duplicated
Life Cycle Assessment of Thermoactivated Recycled Cement Production | Real, Sofia and Sousa, Vitor and Meireles, Ines and Bogas, Jose Alexandre and Carrico, Ana | MATERIALS | 2022 | Web of Science |  | 15 | The urgent need to tackle the effects of global warming has led to a worldwide compromise and ever-more demanding regulations. In this respect, as an important greenhouse gas emitter, the cement industry has to implement major changes in its production processes to achieve future goals. In this perspective, low-carbon eco-efficient cement, such as the thermoactivated recycled cement from concrete waste (RCC), seem to be a promising alternative to current carbon-intensive binders, such as ordinary Portland cement (OPC). This study aimed to demonstrate the potential contribution of RCC to the reduction in the environmental impacts of the cement industry, by means of a comparative life cycle assessment of three production methods of this binder (wet (WM), dry (DM) and air clean (ACM) methods) and OPC. Overall, RCC WM did not turn out to be a good alternative to OPC, essentially owing to the amount of fuel and electricity required for washing and drying the particles before the magnetic separation. On the other hand, RCC DM and RCC ACM proved to be promising alternatives to RCC WM and OPC, with a relevant reduction in all impact categories. | Article | 10.3390/ma15196766 |  | Real, S; Sousa, V (Corresponding Author), Univ Lisbon, Inst Super Tecn, Civil Engn Res \& Innovat Sustainabil CERIS, Av Rovisco Pais, P-1049001 Lisbon, Portugal. Real, Sofia; Sousa, Vitor; Bogas, Jose Alexandre; Carrico, Ana, Univ Lisbon, Inst Super Tecn, Civil Engn Res \& Innovat Sustainabil CERIS, Av Rovisco Pais, P-1049001 Lisbon, Portugal. Meireles, Ines, Univ Aveiro, Res Ctr Risks \& Sustainabil Construct RISCO, Dept Engn Civil, P-3810193 Aveiro, Portugal. |  | life cycle assessment; thermoactivated recycled cement; recycled cement paste liberation; recycled cement paste separation |  |  | 45762.8768 | 45762.8768 | Duplicated
Life cycle assessment of emergent masonry blocks | Dahmen, Joseph and Kim, Juchan and Ouellet-Plamondon, Claudiane M. | JOURNAL OF CLEANER PRODUCTION | 2018 | Web of Science | 1622-1637 | 171 | This life cycle assessment evaluates the environmental impacts of two emergent masonry blocks designed to serve as sustainable replacements for conventional masonry blocks. The emergent blocks offer the same strength, durability, and form as conventional structural concrete blocks, and include hollow cores to enable placement of reinforcement in accordance with standard construction practices. The first emergent block consists of stabilized engineered soil that is compacted to reduce the use of ordinary Portland cement and eliminate curing. The second block, which is also compacted, contains alkali activators that promote a geopolymerization reaction among naturally occurring aluminosilicate clays, eliminating the need for ordinary Portland cement. QuantisSuite 2.0 software is used to perform a cradle to gate life cycle assessment comparing the environmental impacts of the two blocks to conventional concrete blocks across a range of indicators. The compacted stabilized soil block offers 46\% less embodied carbon than conventional concrete block, which it outperforms in all categories except water consumption. The compacted alkali-activated block reduces embodied carbon by 42\% when compared to concrete block, but has a higher impact on ecosystem, water withdrawal and resources. In terms of ecosystem and health indicators, the compacted stabilized soil block is the preferred building block, while conventional concrete block architectural blocks are the most water efficient. As understanding of alkali activation improves and manufacturing of compacted block is optimized, further environmental benefits are possible in both stabilized soil block and the alkali-activated block. (C) 2017 Published by Elsevier Ltd. | Article | 10.1016/j.jclepro.2017.10.044 |  | Dahmen, J (Corresponding Author), Univ British Columbia, Sch Architecture \& Landscape Architecture, 6333 Mem Rd, Vancouver, BC V6T 1Z2, Canada. Dahmen, Joseph; Kim, Juchan, Univ British Columbia, Sch Architecture \& Landscape Architecture, 6333 Mem Rd, Vancouver, BC V6T 1Z2, Canada. Ouellet-Plamondon, Claudiane M., Ecole Technol Super, 1100 Rue Notre Dame Ouest, Montreal, PQ H3C 1K3, Canada. |  | Life cycle assessment; Concrete masonry unit; Portland cement; Embodied energy; Embodied carbon; Sustainable building materials |  | 0959-6526 | 45762.8768 | 45762.8768 | Duplicated
Life Cycle Assessment of Completely Recyclable Concrete | De Schepper, Mieke and Van den Heede, Philip and Van Driessche, Isabel and De Belie, Nele | MATERIALS | 2014 | Web of Science | 6010-6027 | 7 | Since the construction sector uses 50\% of the Earth. s raw materials and produces 50\% of its waste, the development of more durable and sustainable building materials is crucial. Today, Construction and Demolition Waste (CDW) is mainly used in low level applications, namely as unbound material for foundations, e.g., in road construction. Mineral demolition waste can be recycled as crushed aggregates for concrete, but these reduce the compressive strength and affect the workability due to higher values of water absorption. To advance the use of concrete rubble, Completely Recyclable Concrete (CRC) is designed for reincarnation within the cement production, following the Cradle-to-Cradle (C2C) principle. By the design, CRC becomes a resource for cement production because the chemical composition of CRC will be similar to that of cement raw materials. If CRC is used on a regular basis, a closed concrete-cement-concrete material cycle will arise, which is completely different from the current life cycle of traditional concrete. Within the research towards this CRC it is important to quantify the benefit for the environment and Life Cycle Assessment (LCA) needs to be performed, of which the results are presented in a this paper. It was observed that CRC could significantly reduce the global warming potential of concrete. | Article | 10.3390/ma7086010 |  | De Belie, N (Corresponding Author), Univ Ghent, Magnel Lab Concrete Res, Dept Struct Engn, Technol Pk Zwijnaarde 904, B-9052 Ghent, Belgium. De Schepper, Mieke; Van den Heede, Philip; De Belie, Nele, Univ Ghent, Magnel Lab Concrete Res, Dept Struct Engn, B-9052 Ghent, Belgium. Van Driessche, Isabel, Univ Ghent, Dept Inorgan \& Phys Chem, SCRiPTS, B-9000 Ghent, Belgium. |  | Life Cycle Assessment; Completely Recyclable Concrete; Construction \& Demolition Waste; recycling |  | 1996-1944 | 45762.8768 | 45762.8768 | Duplicated
Life Cycle Assessment of the Sustainability of Alkali-Activated Binders | Alhassan, Mohammad and Alkhawaldeh, Ayah and Betoush, Nour and Alkhawaldeh, Mohammad and Huseien, Ghasan Fahim and Amaireh, Layla and Elrefae, Ahmad | BIOMIMETICS | 2023 | Web of Science |  | 8 | Limiting the consumption of nonrenewable resources and minimizing waste production and associated gas emissions are the main priority of the construction sector to achieve a sustainable future. This study investigates the sustainability performance of newly developed binders known as alkali-activated binders (AABs). These AABs work satisfactorily in creating and enhancing the concept of greenhouse construction in accordance with sustainability standards. These novel binders are founded on the notion of utilizing ashes from mining and quarrying wastes as raw materials for hazardous and radioactive waste treatment. The life cycle assessment, which depicts material life from the extraction of raw materials through the destruction stage of the structure, is one of the most essential sustainability factors. A recent use for AAB has been created, such as the use of hybrid cement, which is made by combining AAB with ordinary Portland cement (OPC). These binders are a successful answer to a green building alternative if the techniques used to make them do not have an unacceptable negative impact on the environment, human health, or resource depletion. The Technique for Order Preference by Similarity to Ideal Solution (TOPSIS) software was employed for choosing the optimal materials' alternative depending on the available criteria. The results revealed that AAB concrete provided a more ecologically friendly alternative than OPC concrete, higher strength for comparable water/binder ratio, and better performance in terms of embodied energy, resistance to freeze-thaw cycles, high temperature resistance, and mass loss due to acid attack and abrasion. | Article | 10.3390/biomimetics8010058 |  | Alhassan, M (Corresponding Author), Al Ain Univ AAU, Coll Engn, Civil Engn Program, Al Ain 64141, U Arab Emirates. Alhassan, M (Corresponding Author), Jordan Univ Sci \& Technol JUST, Coll Engn, Dept Civil Engn, Irbid 21110, Jordan. Huseien, GF (Corresponding Author), Natl Univ Singapore, Coll Design \& Engn, Dept Built Environm, Singapore 117566, Singapore. Alhassan, Mohammad; Amaireh, Layla, Al Ain Univ AAU, Coll Engn, Civil Engn Program, Al Ain 64141, U Arab Emirates. Alhassan, Mohammad; Alkh |  | alkali-activated binders; carbon dioxide; embodied energy; geopolymer concrete; greenhouse; LCA; sustainability; TOPSIS |  |  | 45762.8768 | 45762.8768 | Duplicated
Embodied energy and its impact on architectural decisions | Holtzhausen, H.J. | WIT Transactions on Ecology and the Environment | 2007 | Scopus | 377 – 385 | 102 | When sustainability is the driving force in the creation of a building, specifiers and architects need additional knowledge to assist them in making decisions about the choice of building materials and the way in which they are used. This article brings together embodied energy values in different materials with a view to adjusting decisions made by specifiers and architects that will have the effect of extending the life of a building and increasing its environmental value. Embodied energy is the total non-renewable energy that goes into the manufacture of a material and plays a large role in the choice of building materials. It is an important factor to consider when assessing the life cycle of a building and it relates directly to the sustainability of the built environment. This paper examines embodied energy of the most dominant building materials/components such as cement, steel, and aluminium and assesses the source of the largest consumption of energy in the life cycle of the building material. Data is drawn from a variety of sources, mostly from the manufacturers' data of the specific building materials to assess the biggest cause of energy consumption. Previously scattered information known in specific industries is brought together for the building industry. The compilation of information provided will assist in the making of informed decisions when considering a sustainable approach to the life cycle of a building. To ignore the importance of embodied energy when doing a Life Cycle Assessment, the building's cost in the end could become very expensive because of the impact of maintenance and differential durability. With a little more planning to consider the life cycle and embodied energy of the materials used at the initial stage of creating a building, it could become far more sustainable. © 2007 WIT Press. | Article | 10.2495/SDP070361 | https://www.scopus.com/inward/record.uri?eid=2-s2.0-36148957890&doi=10.2495%2fSDP070361&partnerID=40&md5=73bdde4f9db23288cfb3e94bc5c562b4 |  | Embodied energy; Life cycle assessment | architectural design; construction material; knowledge; life cycle analysis; planning process; sustainability |  |  | 45762.8717 | 45762.8717 | Duplicated
Comparative analysis of the life cycle impact assessment of available cement inventories in the EU | Josa, Alejandro and Aguado, Antonio and Cardim, Arnaldo and Byars, Ewan | Cement and Concrete Research | 2007 | Scopus | 781 – 788 | 37 | Life cycle impact assessment (LCIA) is one of basic steps in life cycle assessment methodology (LCA). This paper presents a comparative study of the LCIA of different life cycle inventories (LCI) for EU cements. The analysis unit used is the manufacture of 1 kg of cement, from "cradle to gate". The impact categories considered are those resulting from the manufacture of cement and include greenhouse effects, acidification, eutrophication and summer and winter smog, amongst others. The results of the study highlighted some inconsistencies in existing inventories. As for the LCIA, the main environmental interventions related to cement manufacture were classified and characterised and their effect on different impact categories analysed. Differences observed in evaluation of the impact of cement type were essentially related to their clinker content. © 2007 Elsevier Ltd. All rights reserved. | Article | 10.1016/j.cemconres.2007.02.004 | https://www.scopus.com/inward/record.uri?eid=2-s2.0-34147104837&doi=10.1016%2fj.cemconres.2007.02.004&partnerID=40&md5=2b6149afcc6380c92c23d6d5f60062bc |  | Cement production; Clinker; Life cycle assessment; Life cycle impact assessment; Life cycle inventory; System boundary | Cement manufacture; Eutrophication; Inventory control; Life cycle; Clinkers; Life cycle assessment (LCA); Life cycle impact assessment (LCIA); Life cycle inventory; System boundary; Cements |  |  | 45762.8717 | 45762.8717 | Duplicated
Development of a sustainable concrete waste recycling system: Application of recycled aggregate concrete produced by aggregate replacing method | Dosho, Yasuhiro | Journal of Advanced Concrete Technology | 2007 | Scopus | 27 – 42 | 5 | The generation of huge amounts of construction waste is anticipated due to the demolition of older structures such as power stations built more than 30 years ago. On the other hand, the reuse of construction waste is highly essential from the viewpoint of Life Cycle Assessment (LCA) and effective recycling of construction resources. In order to promote the reuse of construction waste, it is necessary to achieve three basic concepts: (1) assurance of safety and quality, (2) decrease of environmental impact, and (3) increase of cost effectiveness of construction. This paper outlines the development of a recycling system, application of recycled aggregate concrete produced by the aggregate replacing method, which is effective in reducing both cost and environmental impact from the viewpoint of LCA for concrete waste generated by the demolition of large-scale buildings such as powerhouses. Result of this study showed that recycled aggregate concrete using the aggregate replacing method can acquire sufficient quality as structural concrete and/or precast concrete products through material design based on the value of relative quality method. Moreover, with the adoption of the developed recycling system, it was confirmed possible to recycle concrete waste produced from the demolition buildings in a highly effective manner reducing both recycling cost and environmental impact. © 2007 Japan Concrete Institute. | Article | 10.3151/jact.5.27 | https://www.scopus.com/inward/record.uri?eid=2-s2.0-77949348495&doi=10.3151%2fjact.5.27&partnerID=40&md5=915e3028f788436060faa4d19716d867 |  |  | Concrete aggregates; Concrete products; Cost reduction; Demolition; Energy conversion; Environmental impact; Life cycle; Precast concrete; Basic concepts; Construction resource; Construction wastes; Life-cycle assessments; Material designs; Power station; Quality methods; Recycled aggregate concrete; Recycling systems; Structural concretes; Waste recycling; Recycling |  |  | 45762.8717 | 45762.8717 | Duplicated
A comparative cradle-to-gate life cycle assessment of mid-rise office building construction alternatives: Laminated timber or reinforced concrete | Robertson, Adam B. and Lam, Frank C.F. and Cole, Raymond J. | Buildings | 2012 | Scopus | 245 – 270 | 2 | The objective of this project was to quantify and compare the environmental impacts associated with alternative designs for a typical North American mid-rise office building. Two scenarios were considered; a traditional cast-in-place, reinforced concrete frame and a laminated timber hybrid design, which utilized engineered wood products (cross-laminated timber (CLT) and glulam). The boundary of the quantitative analysis was cradle-to-construction site gate and encompassed the structural support system and the building enclosure. Floor plans, elevations, material quantities, and structural loads associated with a five-storey concrete-framed building design were obtained from issued-for-construction drawings. A functionally equivalent, laminated timber hybrid design was conceived, based on Canadian Building Code requirements. Design values for locally produced CLT panels were established from in-house material testing. Primary data collected from a pilot-scale manufacturing facility was used to develop the life cycle inventory for CLT, whereas secondary sources were referenced for other construction materials. The TRACI characterization methodology was employed to translate inventory flows into impact indicators. The results indicated that the laminated timber building design offered a lower environmental impact in 10 of 11 assessment categories. The cradle-to-gate process energy was found to be nearly identical in both design scenarios (3.5 GJ/m2), whereas the cumulative embodied energy (feedstock plus process) of construction materials was estimated to be 8.2 and4.6 GJ/m2 for the timber and concrete designs, respectively; which indicated an increased availability of readily accessible potential energy stored within the building materials of the timber alternative. © 2012 by the authors. | Article | 10.3390/buildings2030245 | https://www.scopus.com/inward/record.uri?eid=2-s2.0-84887921198&doi=10.3390%2fbuildings2030245&partnerID=40&md5=e2fe35a8d5634e63798050f1f9c88265 |  | Cradle-to-gate; Cross-laminated timber; Embodied energy; Glulam; Material selection; Mid-rise office building; Reinforced concrete; Whole building life cycle assessment; Wood products |  |  |  | 45762.8717 | 45762.8717 | Duplicated
A materials life cycle assessment of a net-zero energy building | Thiel, Cassandra L. and Campion, Nicole and Landis, Amy E. and Jones, Alex K. and Schaefer, Laura A. and Bilec, Melissa M. | Energies | 2013 | Scopus | 1125 – 1141 | 6 | This study analyzed the environmental impacts of the materials phase of a net-zero energy building. The Center for Sustainable Landscapes (CSL) is a three-story, 24,350 square foot educational, research, and administrative office in Pittsburgh, PA, USA. This net-zero energy building is designed to meet Living Building Challenge criteria. The largest environmental impacts from the production of building materials is from concrete, structural steel, photovoltaic (PV) panels, inverters, and gravel. Comparing the LCA results of the CSL to standard commercial structures reveals a 10% larger global warming potential and a nearly equal embodied energy per square feet, largely due to the CSL's PV system. As a net-zero energy building, the environmental impacts associated with the use phase are expected to be very low relative to standard structures. Future studies will incorporate the construction and use phases of the CSL for a more comprehensive life cycle perspective. © 2013 by the authors. | Article | 10.3390/en6021125 | https://www.scopus.com/inward/record.uri?eid=2-s2.0-84874727040&doi=10.3390%2fen6021125&partnerID=40&md5=858d427c089b2ea442b8feffc42298c0 |  | Green buildings; Life cycle assessment; Living building challenge | Building materials; Environmental impact; Global warming; Life cycle; Commercial structures; Embodied energy; Global warming potential; Green buildings; Life Cycle Assessment (LCA); Life cycle perspectives; Living buildings; Net-zero energy buildings; Photovoltaic panels; Pittsburgh; Production of; PV system; Structural steels; Sustainable landscape; Use Phase; Buildings |  |  | 45762.8717 | 45762.8717 | Duplicated
Environmental Assessment of Co-location Alternatives for a Microalgae Cultivation Plant: A Case Study in the City of Kingston (Canada) | Collotta, Massimo and Champagne, Pascale and Mabee, Warren and Tomasoni, Giuseppe and Alberti, Marco and Busi, Leonardo and Leite, Gustavo B. | Energy Procedia | 2016 | Scopus | 29 – 36 | 95 | In recent years there has been growing interest in the use of microalgae as a feedstock for biofuels, particularly for biodiesel. The production process of biodiesel from microalgae generally consists of five different phases: cultivation, harvesting, drying, lipid extraction and transesterification. While existing technologies are available to undertake each of these phases, the process would benefit from enhanced sustainability achieved by reducing environmental impact and costs. One process innovation currently under consideration is the use of waste products as inputs to the process, including CO2 captured from industrial flue gas, or nutrients from wastewater. These could be employed in algae cultivation. The co-location of an algae cultivation plant with other industrial facilities, such as a cement plant or a wastewater treatment facility, could result in significantly reduced atmospheric emissions and improve wastewater effluent discharges. A comparative life cycle assessment approach is used to examine two different, realistic alternatives for the co-location of an algae cultivation plant with an existing cement plant or wastewater treatment facility near Kingston, Ontario, Canada. The study seeks to identify a preferred siting option from the perspective of minimizing environmental impacts. The first alternative involves the co-location with the Lafarge Cement plant, on the north shore of Lake Ontario, near Bath Ontario. The second alternative consists in the co-location with the Ravensview wastewater treatment facility east of the city of Kingston on the St. Lawrence River. The algae production plant is based on an open pond technology and is assumed to have a production capacity of about 120 tons of dry microalgal biomass per year. © 2016 The Authors. | Conference paper | 10.1016/j.egypro.2016.09.007 | https://www.scopus.com/inward/record.uri?eid=2-s2.0-84999277867&doi=10.1016%2fj.egypro.2016.09.007&partnerID=40&md5=d178f5c498865ac3db52bf5e79fc1495 |  | CO<sub>2</sub>; life cycle assessment; microalgae cultivation; plant co-location; wastewater | Algae; Biodiesel; Carbon dioxide; Cement plants; Cements; Cultivation; Effluent treatment; Environmental impact; Environmental technology; Industrial emissions; Industrial water treatment; Lakes; Life cycle; Location; Microorganisms; Reclamation; Sustainable development; Wastewater; Wastewater treatment; Atmospheric emission; Colocations; Comparative life cycle assessment; Environmental assessment; Industrial facilities; Life Cycle Assessment (LCA); Microalgae cultivation; Wastewater treatment f |  |  | 45762.8717 | 45762.8717 | Duplicated
Research on current situation of material flow of wooden construction material in akita prefecture and environmental evaluation of recycling | Akita, Noriko and Ibuki, Mika and Seike, Tsuyoshi and Kawanabe, Aiko and Iijima, Yasuo | AIJ Journal of Technology and Design | 2008 | Scopus | 37 – 42 | 14 | Wood is the one of three main construction materials. Comparing to other two, Iron and Concrete, recycling rate of wood is low and its material flow is not clear yet. One reason of such situation is that there are so many recycling methods of wood. In this research, we tried to make real situation clear concerning about wooden construction materials which manufactured in Akita prefecture. Then we tried to evaluate effects of recycling in some lumber factories using Life Cycle Assessment tool. | Article | 10.3130/aijt.14.37 | https://www.scopus.com/inward/record.uri?eid=2-s2.0-79954550919&doi=10.3130%2faijt.14.37&partnerID=40&md5=f18cbff0fc164dd323cbb0c48eacf882 |  | Akita cedar; Material flow; Recycling; Wooden construction material | Life cycle; Materials; Recycling; Akita cedar; Akita prefecture; Construction materials; Environmental evaluation; Material flow; On currents; Real situation; Recycling methods; Recycling rate; Using life; Wooden construction material; Wooden construction |  |  | 45762.8717 | 45762.8717 | Duplicated
The Sankey diagram in energy and material flow management: Part I: History | Schmidt, Mario | Journal of Industrial Ecology | 2008 | Scopus | 82 – 94 | 12 | The Sankey diagram is an important aid in identifying inefficiencies and potential for savings when dealing with resources. It was developed over 100 years ago by the Irish engineer Riall Sankey to analyze the thermal efficiency of steam engines and has since been applied to depict the energy and material balances of complex systems. The Sankey diagram is the main tool for visualizing industrial metabolism and hence is widely used in industrial ecology. In the history of the early 20th century, it played a major role when raw materials were scarce and expensive and engineers were making great efforts to improve technical systems. Sankey diagrams can also be used to map value flows in systems at the operational level or along global value chains. The article charts the historical development of the diagrams. After the First World War the diagrams were used to produce thermal balances of production plants for glass and cement and to optimize the energy input. In the 1930s, steel and iron ore played a strategic role in Nazi Germany. Their efficient use was highlighted with Sankey diagrams. Since the 1990s, these diagrams have become common for displaying data in life cycle assessments (LCAs) of products. Sankey diagrams can also be used to map value flows in systems at the operational level or along global value added chains. This article, the first of a pair, charts the historical development. The companion article discusses the methodology and the implicit assumptions of such Sankey diagrams. © 2008 by Yale University. | Article | 10.1111/j.1530-9290.2008.00004.x | https://www.scopus.com/inward/record.uri?eid=2-s2.0-45849095540&doi=10.1111%2fj.1530-9290.2008.00004.x&partnerID=40&md5=982e15cd736d3491b9c940943ce00708 |  | Efficiency; Energy use; Industrial ecology; Industrial engineering; Material flow analysis (MFA); Scarcity | Central Europe; Eurasia; Europe; Germany; Biochemistry; Chains; Energy efficiency; Glass plants; Health risks; History; Industrial management; Iron; Iron ores; Life cycle; Maps; Ores; Raw materials; Steam engines; energy efficiency; energy flow; energy use; life cycle analysis; resource management; twentieth century; war; 20th century; Complex systems; Energy inputs; First World War; Germany; Historical developments; Industrial ecology (IE); Industrial metabolism; Life cycle assessment (LCA)); M |  |  | 45762.8717 | 45762.8717 | Duplicated
Life-cycle assessment of seismic retrofit strategies applied to existing building structures | Vitiello, Umberto and Salzano, Antonio and Asprone, Domenico and Di Ludovico, Marco and Prota, Andrea | Sustainability (Switzerland) | 2016 | Scopus |  | 8 | In the last few years, the renovation and refurbishment of existing buildings have become the main activities of the construction industry. In particular, many studies have recently focused on the mechanical and energy performances of existing retrofitted/refurbished facilities, while some research has addressed the environmental effects of such operations. The present study aims to assess the environmental impact of some retrofit interventions on an existing reinforced concrete (RC) building. Once the structural requirements have been satisfied and the environmental effects of these retrofit solutions defined, the final purpose of this study is to identify the most environmentally sustainable retrofit strategy. The environmental impact of the structural retrofit options is assessed using a life-cycle assessment (LCA). This paper sets out a systematic approach that can be adopted when choosing the best structural retrofit option in terms of sustainability performance. The final aim of the study is to also provide a tool for researchers and practitioners that reflects a deep understanding of the sustainability aspects of retrofit operations and can be used for future researches or practical activities. © 2016 by the author. | Article | 10.3390/su8121275 | https://www.scopus.com/inward/record.uri?eid=2-s2.0-85007348913&doi=10.3390%2fsu8121275&partnerID=40&md5=28ccde75495b0b58bbef7582344fc494 |  | Existing buildings; Life-cycle assessment; Retrofit strategies; Sustainability | building; concrete structure; construction industry; environmental impact assessment; life cycle analysis; performance assessment; refurbishment; reinforced concrete; seismic retrofit; sustainability |  |  | 45762.8717 | 45762.8717 | Duplicated
Life cycle assessment of timber components in Taiwan traditional temples | Ye, S.Y. and Hsu, M.F. and Chang, W.S. and Chen, J.L. | Procedia Engineering | 2011 | Scopus | 2683 – 2691 | 14 | For years, research on the life cycle of conventional building materials (e.g. reinforced concrete and metal structures) has been studied; however very little literature can be found in non-conventional materials such as timber. Ever since the 1999 Chi-Chi earthquake that happened in Taiwan, many traditional timber framework buildings were destroyed or severely damaged. For the past decade, enormous amount of resources have been invested by the Taiwanese government to begin various studies on traditional timber building techniques, timber material testing etc. Although correct building technique or proper use of building material are crucial towards establishing a structurally-sound timber framework, without proper building maintenance, the structural integrity will also be jeopardised in future. With the continual decline of timber supply, re-using existing timber materials becomes especially important in building conservation. In this paper, eight Taiwanese traditional temples are used to study the life cycle of historic timber framework. Based on past records of each building's restoration process, statistical calculations of various timber components at different repair stages and oral interviews with the traditional master carpenters, architects and timber surveying units, results shown that alteration design during repair stage is recommended as it enables architects to give more informed repair advice. However if improper or unsuitable measures are carried out during emergency rescue work, timber deterioration will only aggravate further instead of being salvaged. Lastly, a theoretical calculation method for timber framework life span is proposed by using 50% as the critical point for overall structural failure. | Conference paper | 10.1016/j.proeng.2011.07.337 | https://www.scopus.com/inward/record.uri?eid=2-s2.0-80054777919&doi=10.1016%2fj.proeng.2011.07.337&partnerID=40&md5=c974cdab01ca97c10d7e2047f5c0916c |  | Life cycle; Listed historic buildings; Traditional timber framework | Building materials; Construction equipment; Fracture mechanics; Historic preservation; Life cycle; Reinforced concrete; Restoration; Structural design; Structural integrity; Wooden buildings; Building maintenance; Building techniques; ChiChi earthquake; Critical points; Emergency rescue; Historic buildings; In-buildings; Life span; Life-cycle assessments; Material testing; Metal structures; Non-conventional materials; Restoration process; Structural failure; Theoretical calculations; Timber buil |  |  | 45762.8717 | 45762.8717 | Duplicated
Life cycle assessment of wastewater treatment options for small and decentralized communities | Machado, A.P. and Urbano, L. and Brito, A.G. and Janknecht, P. and Salas, J.J. and Nogueira, Regina | Water Science and Technology | 2007 | Scopus | 15 – 22 | 56 | Sustainability has strong implications on the practice of engineering. Life cycle assessment (LCA) is an appropriate methodology for assessing the sustainability of a wastewater treatment plant design. The present study used a LCA approach for comparing alternative wastewater treatment processes for small and decentralised rural communities. The assessment was focused on two energy-saving systems (constructed wetland and slow rate infiltration) and a conventional one (activated sludge process). The low environmental impact of the energy-saving wastewater treatment plants was demonstrated, the most relevant being the global warming indicator. Options for reduction of life cycle impacts were assessed including materials used in construction and operational lifetime of the systems. A 10% extension of operation lifetime of constructed wetland and slow rate infiltration systems led to a 1% decrease in CO2 emissions, in both systems. The decrease in the abiotic depletion was 5 and 7%, respectively. Also, replacing steel with HDPE in the activated sludge tank resulted in a 1 % reduction in CO2 emission and 1% in the abiotic depletion indicator. In the case of the Imhoff tank a 1% reduction in CO2 emissions and 5% in the abiotic depletion indicator were observed when concrete was replaced by HDPE. © IWA Publishing 2007. | Conference paper | 10.2166/wst.2007.497 | https://www.scopus.com/inward/record.uri?eid=2-s2.0-34548261343&doi=10.2166%2fwst.2007.497&partnerID=40&md5=707d1f575a13bf1640ba0571fcb35f8e |  | Activated sludge; Constructed wetland; Life cycle assessment; Slow rate infiltration; Wastewater treatment | Ecosystem; Residence Characteristics; Waste Disposal, Fluid; Water Purification; Wetlands; Activated sludge process; Carbon dioxide; Gas emissions; Infiltration; Wastewater treatment; Wetlands; Activated sludge process; Carbon dioxide; Gas emissions; Infiltration; Wetlands; carbon dioxide; polyethylene; steel; carbon dioxide; constructed wetland; design; infiltration; life cycle analysis; rural area; sustainability; waste treatment; wastewater; abiotic stress; activated sludge; air pollution con |  |  | 45762.8717 | 45762.8717 | Duplicated
Current and future environmental balance of small-scale run-of-river hydropower | Gallagher, John and Styles, David and McNabola, Aonghus and Williams, A. Prysor | Environmental Science and Technology | 2015 | Scopus | 6344 – 6351 | 49 | Globally, the hydropower (HP) sector has significant potential to increase its capacity by 2050. This study quantifies the energy and resource demands of small-scale HP projects and presents methods to reduce associated environmental impacts based on potential growth in the sector. The environmental burdens of three (50-650 kW) run-of-river HP projects were calculated using life cycle assessment (LCA). The global warming potential (GWP) for the projects to generate electricity ranged from 5.5-8.9 g CO2 eq/kWh, compared with 403 g CO2 eq/kWh for UK marginal grid electricity. A sensitivity analysis accounted for alternative manufacturing processes, transportation, ecodesign considerations, and extended project lifespan. These findings were extrapolated for technically viable HP sites in Europe, with the potential to generate 7.35 TWh and offset over 2.96 Mt of CO2 from grid electricity per annum. Incorporation of ecodesign could provide resource savings for these HP projects: avoiding 800 000 tonnes of concrete, 10 000 tonnes of steel, and 65 million vehicle miles. Small additional material and energy contributions can double a HP system lifespan, providing 39-47% reductions for all environmental impact categories. In a world of finite resources, this paper highlights the importance of HP as a resource-efficient, renewable energy system. © 2015 American Chemical Society. | Article | 10.1021/acs.est.5b00716 | https://www.scopus.com/inward/record.uri?eid=2-s2.0-84929598058&doi=10.1021%2facs.est.5b00716&partnerID=40&md5=fd24be00087426ba0d7c276c06c95d71 |  |  | Electricity; Europe; Global Warming; Renewable Energy; Rivers; Europe; Crashworthiness; Global warming; Hydroelectric power; Life cycle; Renewable energy resources; Sensitivity analysis; Alternative manufacturing process; Energy contribution; Environmental balance; Environmental burdens; Generate electricity; Global warming potential; Renewable energy systems; Resource-efficient; electricity generation; environmental impact; global warming; hydroelectric power plant; life cycle analysis; manufac |  |  | 45762.8717 | 45762.8717 | Duplicated
Life Cycle Assessment of Reusing Fly Ash from Municipal Solid Waste Incineration | Huang, T.Y. and Chuieh, P.T. | Procedia Engineering | 2015 | Scopus | 984 – 991 | 118 | Many countries consider the fly ash produced from the incineration of municipal solid waste (MSW) as hazardous waste. In Taiwan, 24.5 thousand tons of MSW is incinerated and 554.7 tons of fly ash is produced daily. As landfill capacity in the country is limited, this vast amount of fly ash should ideally be reused. However, some treatment methods to enable the reuse of fly ash can have a worse impact on the environment than was previously believed. The aim of this research was therefore to compare the different processes for the reuse of fly ash by employing data collected from the incineration process in Taiwan in order to establish a life-cycle assessment (LCA) database. The database, containing information on the assessment of reuse treatments, is intended to inform decision making on the best practices for the reuse of fly ash. The study poses four scenarios for reuse treatment and disposal of one ton of fly ash: 1) landfilling after solidification, 2) reuse as cement after a washing process, 3) reuse as bricks after a washing process, 4) reuse as an alkali in the waelz process of steelmaking. The results from the LCA showed that the washing processes consumed more water but less electricity; however, more electricity was consumed and higher toxicity was caused in scenario 4, the reuse as an alkali in the waelz process. More water and chemical additives were used in scenario 2 because of the higher limits of chloride compounds and heavy metals used in construction materials. To conclude, the comprehensive LCA inventory database established by this study could assist in reducing the environmental impacts of reuse treatments for fly ash, and consequently could contribute to the safer management of fly ash worldwide. © 2015 The Authors. Published by Elsevier Ltd. | Conference paper | 10.1016/j.proeng.2015.08.539 | https://www.scopus.com/inward/record.uri?eid=2-s2.0-84948420046&doi=10.1016%2fj.proeng.2015.08.539&partnerID=40&md5=bdefaf28dc9bd55320723c85f0ea2b86 |  | Fly ash; Life cycle assessment; Municipal solid waste incineration; Reuse | Chemical compounds; Database systems; Decision making; Environmental impact; Fly ash; Heavy metals; Incineration; Life cycle; Municipal solid waste; Solid wastes; Sustainable development; Washing; Water conservation; Impact on the environment; Incineration process; Inventory database; Life Cycle Assessment (LCA); Life cycle assessment database; Municipal solid waste (MSW); Reuse; Treatment and disposal; Waste incineration |  |  | 45762.8717 | 45762.8717 | Duplicated
Mapping product knowledge to life cycle inventory bounds: A case study of steel manufacturing | Bawden, Kim R. and Williams, Eric D. and Babbitt, Callie W. | Journal of Cleaner Production | 2016 | Scopus | 557 – 564 | 113 | This study develops and demonstrates a bounding methodology to quantify uncertainty in life cycle inventory (LCI) results arising from lack of detailed information on constituent materials. The method starts with the observation that the LCI of a material can change significantly with different attributes such as country of origin and recycled content, information often not specified in available bill-of-materials data. This lack of detailed information can be mapped to numerical bounds for LCI results. We demonstrate this idea via a case study of the contribution of steel manufacturing to the cumulative energy demand (CED) and life cycle global warming potential (GWP) of residential buildings. If steel type, recycled content and country of origin are all unknown, life cycle CO2-equivalent emissions of steel can vary from.7 to 5.9 kg CO2eq/kg. When used in compiling an LCI of a building, this wide range leads to overlapping results in a comparison of life cycle GWP impact between steel- A nd concrete-framed buildings. That is, without knowledge of the particulars of steel used, life cycle assessment (LCA) cannot distinguish between the two building types. In contrast, with knowledge that the steel is low or un-alloyed, produced in the U.S., and has greater than 60% recycled content, uncertainty bounds are reduced to.8-1.4 kg CO2eq/kg steel. With this range, the net impact of concrete-framed buildings is unambiguously larger than steel-framed residences. While demonstrated here for steel manufacturing, this bounding approach is broadly applicable in LCA. © 2015 Elsevier Ltd. All rights reserved. | Article | 10.1016/j.jclepro.2015.10.014 | https://www.scopus.com/inward/record.uri?eid=2-s2.0-84953269217&doi=10.1016%2fj.jclepro.2015.10.014&partnerID=40&md5=cd982464bcb22d622aea71fd487eb4af |  | Bill of attributes; Life cycle assessment; Product knowledge mapping; Steel manufacturing; Uncertainty | Buildings; Carbon dioxide; Concretes; Global warming; Manufacture; Mapping; Recycling; Bill of attributes; Life Cycle Assessment (LCA); Product knowledge; Steel manufacturing; Uncertainty; Life cycle |  |  | 45762.8717 | 45762.8717 | Duplicated
Conceptual model-based optimization and environmental evaluation of waste solvent technologies: Distillation/incineration versus distillation/pervaporation | Meyer, Regina and Figueroa Paredes, Danilo Alexander and Fuentes, Mauren and Amelio, Antonio and Morero, Betzabet and Luis, Patricia and Van Der Bruggen, Bart and Espinosa, José | Separation and Purification Technology | 2016 | Scopus | 238 – 249 | 158 | In this work, a conceptual model-based optimization is performed for designing two waste solvent treatment technologies: (i) hybrid process distillation assisted by pervaporation and (ii) distillation/incineration. This task was performed resorting to conceptual models or shortcuts for each unit operation involved, which are characterized by their abilities to capture the essence of the process at a low computational cost. Life cycle assessment (LCA) was applied to evaluate the environmental impact of both alternatives. Optimal values for the utilities, i.e., cooling water, electricity and steam needed for distillation and pervaporation were used as the input data to perform the environmental analysis with LCA. Ecosolvent v.1.0.1 was used to calculate inventories data related to the incineration technology (waste solvent incineration and cement kiln) of the first cut of the distillation step for the case distillation/incineration and for treatment of column residues of both alternatives investigated. Applied to the mixture isopropyl alcohol-water, optimal values for per-pass IPA recovery and distillate composition were determined for the alternative distillation/incineration and distillation/pervaporation, respectively. From the analysis of the economic figures, it was concluded that solvent recovery through the hybrid process is the better option mainly due to the savings in the cost of fresh solvent. The LCA results, performed in SimaPro 7.3, show that the main impact is related to the solvent production. Thus, solvent recovery is the best option if minimization of the use of resources is paramount. Nevertheless incineration in a cement kiln becomes relevant in terms of human health for the avoided use of fuels. Furthermore, it was concluded that both process optimization with the aid of conceptual models and LCA are key tools in the decision-making process to determine which technology is the most appropriate for the treatment of waste solvents. © 2015 Elsevier B.V. All rights reserved. | Article | 10.1016/j.seppur.2015.12.024 | https://www.scopus.com/inward/record.uri?eid=2-s2.0-84951134728&doi=10.1016%2fj.seppur.2015.12.024&partnerID=40&md5=b70c4086c34719b1c5c4c1c1fe494fc3 |  | Conceptual modeling; Distillation/incineration; Distillation/pervaporation; Life cycle assessment; Optimization | Cements; Cooling water; Cost benefit analysis; Decision making; Distillation; Distillation columns; Environmental impact; Environmental technology; Evaporation; Incineration; Kilns; Life cycle; Optimal systems; Optimization; Pervaporation; Recovery; Solvents; Waste treatment; Computational costs; Conceptual model; Decision making process; Distillate composition; Environmental analysis; Environmental evaluation; Incineration technology; Life Cycle Assessment (LCA); Waste incineration |  |  | 45762.8717 | 45762.8717 | Duplicated
High-rise Timber Buildings as a Climate Change Mitigation Measure - A Comparative LCA of Structural System Alternatives | Skullestad, Julie Lyslo and Bohne, Rolf André and Lohne, Jardar | Energy Procedia | 2016 | Scopus | 112 – 123 | 96 | This paper reports on a study examining the potential of reducing greenhouse gas (GHG) emissions from the building sector by substituting multi-storey steel and concrete building structures with timber structures. Life cycle assessment (LCA) is applied to compare the climate change impact (CC) of a reinforced concrete (RC) benchmark structure to the CC of an alternative timber structure for four buildings ranging from 3 to 21 storeys. The timber structures are dimensioned to meet the same load criteria as the benchmark structures. The LCA comprises three calculation approaches differing in analysis perspective, allocation methods, and modelling of biogenic CO2 and carbonation of concrete. Irrespective of the assumptions made, the timber structures cause lower CC than the RC structures. By applying attributional LCA, the timber structures are found to cause a CC that is 34-84% lower than the RC structures. The large span is due to different building heights and methodological assumptions. The CC saving per m2 floor area obtained by substituting a RC structure with a timber structure decrease slightly with building height up to 12 storeys, but increase from 12 to 21 storeys. From a consequential LCA perspective, constructing timber structures can result in avoided GHG emissions, indicated by a negative CC. Compared to the RC structures, this equal savings greater than 100%. © 2016 The Authors. | Conference paper | 10.1016/j.egypro.2016.09.112 | https://www.scopus.com/inward/record.uri?eid=2-s2.0-85006456765&doi=10.1016%2fj.egypro.2016.09.112&partnerID=40&md5=334967a39f1274b6e031581606899678 |  | climate change mitigation; CLT; High-rise buildings; LCA; timber buildings | Buildings; Carbon dioxide; Concretes; Gas emissions; Greenhouse gases; Life cycle; Reinforced concrete; Tall buildings; Timber; Wooden buildings; Benchmark structure; Calculation approaches; Climate change impact; Climate change mitigation; Concrete building structures; High rise building; Life Cycle Assessment (LCA); Timber buildings; Climate change |  |  | 45762.8717 | 45762.8717 | Duplicated
A life cycle assessment of recycled polypropylene fibre in concrete footpaths | Yina, Shi and Tuladhar, Rabin and Sheehan, Madoc and Combe, Mark and Collister, Tony | Journal of Cleaner Production | 2016 | Scopus | 2231 – 2242 | 112 | This study assesses the environmental impact of four alternatives for reinforcing 100 m2 of concrete footpath (Functional Unit, FU) by using cradle to gate life cycle assessment (LCA), based on the Australian context. Specifically, the four options considered are a) producing steel reinforcing mesh (SRM), b) producing virgin polypropylene (PP) fibre, c) recycling industrial PP waste and d) recycling domestic PP waste. The FU yields 364 kg of SRM (in a) and 40 kg of PP fibres (in b, c and d), necessary to achieve the same degree of reinforcing in concrete. All the activities required to produce these materials are considered in the study, namely manufacturing and transportation, and also recycling and reprocessing in the case of industrial and domestic recycled PP waste fibres. These processes are individually analysed and quantified in terms of material consumption, water use, and emissions into the environment. This allows for the impacts from producing recycled fibres to be compared with those from producing virgin PP fibre and SRM, which are traditionally used. The LCA results show that industrial recycled PP fibre offers important environmental benefits over virgin PP fibre. Specifically, the industrial recycled PP fibre can save 50% of CO2 equivalent, 65% of PO4 equivalent, 29% of water and 78% of oil equivalent, compared to the virgin PP fibre. When compared to the SRM, the industrial recycled PP fibre can save 93% of CO2 equivalent, 97% of PO4 equivalent, 99% of water and 91% of oil equivalent. The domestic recycled PP fibre also generates reduced environmental impacts compared to virgin PP fibre, except for higher consumption of water associated with the washing processes. © 2015 Elsevier Ltd. All rights reserved. | Article | 10.1016/j.jclepro.2015.09.073 | https://www.scopus.com/inward/record.uri?eid=2-s2.0-84958662358&doi=10.1016%2fj.jclepro.2015.09.073&partnerID=40&md5=ea33fc24d09340c13985046542b13313 |  | Footpath; Life cycle assessment; Plastic waste; Recycled PP fibre; Recycling | Carbon dioxide; Concretes; Environmental impact; Fibers; Materials handling; Polypropylenes; Recycling; Reinforcement; Steel fibers; Environmental benefits; Footpath; Functional units; Life Cycle Assessment (LCA); Material consumption; Plastic wastes; Recycled polypropylene; Washing process; Life cycle |  |  | 45762.8717 | 45762.8717 | Duplicated
Environmental impact assessment on the construction and operation of municipal solid waste sanitary landfills in developing countries: China case study | Yang, Na and Damgaard, Anders and Lü, Fan and Shao, Li-Ming and Brogaard, Line Kai-Sørensen and He, Pin-Jing | Waste Management | 2014 | Scopus | 929 – 937 | 34 | An inventory of material and energy consumption during the construction and operation (C&O) of a typical sanitary landfill site in China was calculated based on Chinese industrial standards for landfill management and design reports. The environmental impacts of landfill C&O were evaluated through life cycle assessment (LCA). The amounts of materials and energy used during this type of undertaking in China are comparable to those in developed countries, except that the consumption of concrete and asphalt is significantly higher in China. A comparison of the normalized impact potential between landfill C&O and the total landfilling technology implies that the contribution of C&O to overall landfill emissions is not negligible. The non-toxic impacts induced by C&O can be attributed mainly to the consumption of diesel used for daily operation, while the toxic impacts are primarily due to the use of mineral materials. To test the influences of different landfill C&O approaches on environmental impacts, six baseline alternatives were assessed through sensitivity analysis. If geomembranes and geonets were utilized to replace daily and intermediate soil covers and gravel drainage systems, respectively, the environmental burdens of C&O could be mitigated by between 2% and 27%. During the LCA of landfill C&O, the research scope or system boundary has to be declared when referring to material consumption values taken from the literature; for example, the misapplication of data could lead to an underestimation of diesel consumption by 60-80%. © 2014 Elsevier Ltd. | Article | 10.1016/j.wasman.2014.02.017 | https://www.scopus.com/inward/record.uri?eid=2-s2.0-84897992632&doi=10.1016%2fj.wasman.2014.02.017&partnerID=40&md5=7f72661d9b4aff0867dbf0a69b954ad4 |  | Alternative materials; Intermediate cover; Life cycle assessment; Liner system; Municipal solid waste landfill | China; Developing Countries; Environment; Refuse Disposal; Solid Waste; Waste Disposal Facilities; China; Developing countries; Diesel engines; Energy utilization; Environmental impact assessments; Life cycle; Municipal solid waste; Sanitation; Sensitivity analysis; Toxic materials; diesel fuel; mineral; solid waste; Alternative materials; Intermediate cover; Life Cycle Assessment (LCA); Liner systems; Municipal solid waste landfills; asphalt; concrete; construction; developing world; environmen |  |  | 45762.8717 | 45762.8717 | Duplicated
Improving the CO2 performance of cement, part I: Utilizing life-cycle assessment and key performance indicators to assess development within the cement industry | Feiz, Roozbeh and Ammenberg, Jonas and Baas, Leenard and Eklund, Mats and Helgstrand, Anton and Marshall, Richard | Journal of Cleaner Production | 2015 | Scopus | 272 – 281 | 98 | Cement is a vital and commonly used construction material that requires large amounts of resources and the manufacture of which causes significant environmental impact. However, there are many different types of cement products, roughly ranging from traditional products with rather linear resource flows to more synergistic alternatives where industrial byproducts are utilized to a large extent. Life Cycle Assessment (LCA) studies indicate the synergistic products are favorable from an environmental perspective. In co-operation with the global cement producing company CEMEX a research project has been carried out to contribute to a better understanding of the CO2 performance of different ways of producing cement, and different cement products. The focus has been on Cluster West, which is a cement production cluster consisting of three plants in Germany. This paper is the first in a series of three, all of which are included in this special issue. It has two main aims. The first is to carry out an attributional LCA and compare three different cement products produced in both linear and synergistic production setups. This has been done for cradle to gate, focusing on CO2-eq emissions for Cluster West. The second aim of this part is to develop and test a simplified LCA model for this production cluster, with the intention to be able to compare different versions of the production system based on the information of a few parameters. The attributional LCA showed that cement products that contain a large proportion of byproducts, in this case, ground granulated blast furnace slag from the iron and steel industry, had the lowest unit emissions of CO2-eq. The difference between the lowest emission product (CEM III/B) and the highest (CEM I) was about 66% per tonne. A simplified LCA model based on six key performance indicators, instead of approximately 50 parameters for the attributional LCA, was established. It showed that Cluster West currently emits about 45% less CO2-eq per tonne of average product compared to 1997. The simplified LCA model can be used effectively to model future changes of both plants and products (which is further discussed in part II and part III). © 2014 Elsevier Ltd. | Article | 10.1016/j.jclepro.2014.01.083 | https://www.scopus.com/inward/record.uri?eid=2-s2.0-84929950382&doi=10.1016%2fj.jclepro.2014.01.083&partnerID=40&md5=a0dc55a96372ae5b88b49279138e3d53 |  | Cement production; CO<sub>2</sub> emissions; Life Cycle Assessment; Modeling; Performance indicators | Benchmarking; Blast furnaces; Byproducts; Carbon dioxide; Cement industry; Cements; Computational electromagnetics; Iron and steel industry; Models; Slags; Steelmaking; Cement production; CO2 emissions; Ground granulated blast furnace slag; Industrial by-products; Key performance indicators; Life Cycle Assessment (LCA); Performance indicators; Performance of cement; Life cycle |  |  | 45762.8717 | 45762.8717 | Duplicated
Proportioning of steel fibre reinforced concrete mixes for pavement construction and their impact on environment and cost | Achilleos, Constantia and Hadjimitsis, Diofantos and Neocleous, Kyriacos and Pilakoutas, Kypros and Neophytou, Pavlos O. and Kallis, Stelios | Sustainability | 2011 | Scopus | 965 – 983 | 3 | Steel fibre reinforced concrete (SFRC) is a construction material investigated for more than 40 years including for pavement applications. A number of studies have demonstrated the technical merits of SFRC pavements over conventional concrete pavements; however little work has been carried out on the environmental and economical impact of SFRC during the pavement's life cycle. Therefore, extended research was undertaken within the framework of the EU funded project "EcoLanes" to estimate the environmental and economical loadings of SFRC pavements. The innovative concept of the project is the use of recycled steel tyre-cord wire as concrete fibre reinforcement, which provides additional environmental benefits for tyre recycling over landfilling. Within the project framework a demonstration of a steel-fibre-reinforced roller-compacted concrete (SFR-RCC) pavement was constructed in a rural area in Cyprus. In order to assess the economical and environmental picture of the demonstration pavement, life cycle cost analysis (LCCA) and life cycle assessment (LCA) studies were undertaken, which also compared the under study pavement design with four conventional alternatives. The main output of the studies is that SFR-RCC is more environmentally and economically sustainable than others. In addition, various concrete mix designs were investigated by considering parameters such as fibre type and dosage, cement type, and transportation distances to the construction site. Fibre dosage has been highlighted as a crucial factor compared with economical and environmental loadings in SFR-RCC pavement construction. © 2011 by the authors. | Article | 10.3390/su3070965 | https://www.scopus.com/inward/record.uri?eid=2-s2.0-84866173271&doi=10.3390%2fsu3070965&partnerID=40&md5=5543a5271c2b75a7012a5b27214082d5 |  | Life cycle assessment; Steel fibre reinforced concrete; Tire recycling |  |  |  | 45762.8717 | 45762.8717 | Duplicated
Comparison of generic and product-specific Life Cycle Assessment databases: application to construction materials used in building LCA studies | Lasvaux, Sébastien and Habert, Guillaume and Peuportier, Bruno and Chevalier, Jacques | International Journal of Life Cycle Assessment | 2015 | Scopus | 1473 – 1490 | 20 | Purpose: The Life Cycle Assessment (LCA) has been applied in the construction sector since the 1990s and is now more and more embedded in European public policies, e.g., for Environmental Product Declaration regulation or for building labeling schemes. As far as the authors know, these initiatives mainly rely on background impact data of building products provided by different databases’ providers. The new product-specific and company-specific EPD data allow having more than one data for describing a building material. But are these new databases really displaying similar LCA results compared to generic databases? Does it depend on which impact category (e.g., global warming, acidification, toxicity) is considered? Methods: To answer these research questions, this paper assesses numerical and methodological differences of two existing LCA databases for building LCAs: the ecoinvent generic database and one Environmental Product Declaration (EPD) database developed in France. After reviewing the main assumptions of these databases, numerical values of environmental impact are compared for 28 building materials using Life Cycle Impact Assessment (LCIA) indicators of the EN 15804 standard calculated based on cradle-to-gate ecoinvent and EPD Life Cycle Inventories (LCI). Results and discussion: Global results at the database level indicate deviations of different magnitudes depending on the LCIA indicators and the building materials. While indicators correlated to fossil fuel consumption, such as the ADP, the GWP, and the primary energy demand, exhibit a small deviation (approximately 25 %), other indicators, such as the photochemical ozone formation (POCP), radioactive waste, and ADP elements, are found to be more variable between EPD and generic data (sometimes by more than 100 %). Three indicators are found to be systematically different between EPD and generic data (i.e., the EPD value being either higher or lower for all materials). Similarly, five building materials show systematic differences for all LCIA indicators. Specific deviations for one indicator and one material are also reported. The application of the two databases on three building LCA case studies (brick, reinforced concrete, and timber frame structures) identifies deviations due to the most influential materials. Conclusions: Current generic and EPD databases can present very different values at the database scale which depend on the type of environmental indicator. For building LCA results, the situation is different as generally speaking a limited number of materials controlled the impacts. Finally, recommendations are presented for each environmental indicator to improve the consistency of the building assessment from generic to product- and country-specific information. © 2015, Springer-Verlag Berlin Heidelberg. | Article | 10.1007/s11367-015-0938-z | https://www.scopus.com/inward/record.uri?eid=2-s2.0-84939274411&doi=10.1007%2fs11367-015-0938-z&partnerID=40&md5=2f6ca29fdae59967828c3226dcfaf737 |  | Building assessment; Comparison; Construction products; EPD; Generic data; LCA | Article; building industry; building material; case study; construction work and architectural phenomena; controlled study; data base; ecoinvent generic database; environmental impact assessment; environmental planning; Environmental Product Declaration database; life cycle assessment; mathematical analysis; policy; priority journal; standardization |  |  | 45762.8717 | 45762.8717 | Duplicated
Carbon balance in the life cycle of wood: targeting a timber check dam | Kayo, Chihiro and Noda, Ryu and Sasaki, Takanobu and Takaoku, Shinya | Journal of Wood Science | 2015 | Scopus | 70 – 80 | 61 | Focusing on a timber check dam, this study evaluated the carbon balance in the life cycle of wood, taking into account both carbon emissions and reductions associated with fossil fuel use and carbon stocks in wood and forests. A significant difference can occur because the net carbon balance may be either on the emission side or on the reduction side, depending on the implementation of reforestation after harvesting, the use of forest-residue- and sawmill-residue-based energy, and the difference in the evaluation period. Thus, it is necessary to examine which framework should be used to conduct an evaluation. Post-harvesting reforestation is essential to achieve net carbon emission reduction effects by substituting the concrete check dam with the timber check dam. Then, with the energy use of forest and sawmill residues, the net carbon emission reduction effects per dam can be expected after an evaluation period of 35 years, and 28 t-C/dam of those can be obtained during an evaluation period of 100 years. From mid- to long-term perspectives, carbon emission will be reduced more if the carbon balance of wood and forests is taken into account rather than focusing only on fossil fuel consumption. © 2014, The Japan Wood Research Society. | Article | 10.1007/s10086-014-1434-y | https://www.scopus.com/inward/record.uri?eid=2-s2.0-84925521402&doi=10.1007%2fs10086-014-1434-y&partnerID=40&md5=df31cdeb0cb289b180a29eb2a602426f |  | Carbon stock; Energy use; Life cycle assessment (LCA); Reforestation; Time horizon | Carbon; Emission control; Fossil fuels; Hardwoods; Reforestation; Sawing; Sawmills; Timber; Wood products; Carbon balance; Carbon emissions; Carbon emissions reductions; Carbon reduction; Carbon stocks; Check dam; Energy use; Life cycle assessment; Reduction effects; Time horizons; Life cycle |  |  | 45762.8717 | 45762.8717 | Duplicated
Recycling system of concrete waste incurred from building demolition: Evaluation of recycling concrete waste using "life-cycle impact assessment method based on Endpoint modeling; LIME" | Dosho, Yasuhiro and Mura, Yuichi | AIJ Journal of Technology and Design | 2008 | Scopus | 393 – 398 | 14 | A case study on various concrete recycling system in demolition of a thermal power plant was carried out from viewpoint of cost and environmental impact. In the study, one of the life cycle impact assessment method developed by Japanese national project "Life-cycle Impact assessment Method based on Endpoint modeling (LIME)" was introduced for the evaluation of effectiveness of the recycling system compared to only reusing for roadbed gravel and/or backfilling material. In this study CO2 emission, crude oil consumption, land use for waste disposal and use of natural aggregate are evaluated. | Article | 10.3130/aijt.14.393 | https://www.scopus.com/inward/record.uri?eid=2-s2.0-79954501882&doi=10.3130%2faijt.14.393&partnerID=40&md5=cc27795b064c8a26ff7b69fd5a2863d7 |  | Concrete waste; Cost-effectiveness; Environmental impact; Life-cycle assessment; LIME (life-cycle impact assessment method based on endpoint modeling); Recycling | Cost effectiveness; Crude oil; Demolition; Environmental impact; Environmental impact assessments; Lime; Rating; Recycling; Thermoelectric power plants; Waste disposal; A-thermal; Building demolition; Concrete recycling; Life-cycle assessment; Lifecycle impact assessment; National projects; Natural aggregate; Oil consumption; Recycling systems; Life cycle |  |  | 45762.8717 | 45762.8717 | Duplicated
Monitoring carbon emissions in precast concrete installation through lean production – A case study in Singapore | Wu, Peng | Journal of Green Building | 2015 | Scopus | 191 – 212 | 9 | The lean philosophy focuses on eliminating waste and maximizing productivity through the pull system, employee involvement, continuous improvement, etc. Much has been discussed about the waste elimination and productivity improvement that can be achieved by applying the lean concept. However, as the consideration of the environment is becoming an increasingly important part of the construction culture, there is a need to investigate the applicability of the lean concept to achieve environmental sustainability, which is often used interchangeably with the term “green”.; This research therefore aims to investigate the contribution of the lean concept to achieve low-carbon installation in precast concrete construction sites through a case study in Singapore. The life cycle assessment (LCA) results show that the lean concept can be adopted to reduce carbon emissions in terms of eliminating waste and inappropriate erection arrangements. In the installation cycle of a specific type of precast concrete column, an amount of 20.9kg carbon emissions (71.0%) is caused by wastes and inappropriate erection arrangements and can be reduced by applying lean principles through a detailed simulation. Many lean management practices in site layout, delivery, stock and erection management are identified in this paper. Based on the results, contractors can start to apply lean principles to improve the installation cycle and eventually achieve low-carbon installation. © 2014 College Publishing. All rights reserved. | Article | 10.3992/1943-4618-9.4.191 | https://www.scopus.com/inward/record.uri?eid=2-s2.0-84921878932&doi=10.3992%2f1943-4618-9.4.191&partnerID=40&md5=77a2088a3b20c82ffe7c92402278913e |  | Carbon emissions; Lean production; Life cycle assessment; Prefabrication; Sustainable development | Agile manufacturing systems; Carbon; Concrete construction; Lean production; Precast concrete; Productivity; Sustainable development; Carbon emissions; Continuous improvements; Employee involvement; Environmental sustainability; Life Cycle Assessment (LCA); Precast concrete columns; Prefabrication; Productivity improvements; Life cycle |  |  | 45762.8717 | 45762.8717 | Duplicated
Analysis of environmental impact for concrete using LCA by varying the recycling components, the compressive strength and the admixture material mixing | Kim, Taehyoung and Tae, Sungho and Chae, Chang U. | Sustainability (Switzerland) | 2016 | Scopus |  | 8 | Concrete is a type of construction material in which cement, aggregate, and admixture materials are mixed. When cement is produced, large amounts of substances that impact the environment are emitted during limestone extraction and clinker manufacturing. Additionally, the extraction of natural aggregate causes soil erosion and ecosystem destruction. Furthermore, in the process of transporting raw materials such as cement and aggregate to a concrete production company, and producing concrete in a batch plant, substances with an environmental impact are emitted into the air and water system due to energy use. Considering the fact that the process of producing concrete causes various environmental impacts, an assessment of various environmental impact categories is needed. This study used a life cycle assessment (LCA) to evaluate the environmental impacts of concrete in terms of its global warming potential, acidification potential, eutrophication potential, ozone depletion potential, photochemical ozone creation potential, and abiotic depletion potential (GWP, AP, EP, ODP, POCP, ADP). The tendency was that the higher the strength of concrete, the higher the GWP, POCP, and ADP indices became, whereas the AP and EP indices became slightly lower. As the admixture mixing ratio of concrete increased, the GWP, AP, ODP, ADP, and POCP decreased, but EP index showed a tendency to increase slightly. Moreover, as the recycled aggregate mixing ratio of concrete increased, the AP, EP, ODP, and ADP decreased, while GWP and POCP increased. The GWP and POCP per unit compressed strength (1 MPa) of high strength concrete were found to be about 13% lower than that for its normal strength concrete counterpart. Furthermore, in the case of AP, EP, ODP, and ADP per unit compressed strength (1 MPa), high-strength concrete was found to be about 10%~25% lower than its normal strength counterpart. Among all the environmental impact categories, ordinary cement was found to have the greatest impact on GWP, POCP, and ADP, while aggregate had the most impact on AP, EP, and ODP. © 2016 by the authors. | Article | 10.3390/su8040389 | https://www.scopus.com/inward/record.uri?eid=2-s2.0-84965130979&doi=10.3390%2fsu8040389&partnerID=40&md5=456aec1f4ec6e5aac56540d9e7419fa5 |  | Admixture; Concrete; Environmental impact; Life cycle assessment; Recycled aggregate | acidification; compressive strength; concrete; energy use; environmental impact assessment; global warming; life cycle analysis; limestone; mixing ratio; ozone depletion; recycling; soil erosion |  |  | 45762.8717 | 45762.8717 | Duplicated
Residential life cycle assessment modeling: Comparative case study of insulating concrete forms and traditional building materials | Rajagopalan, Neethi and Bilec, Melissa M. and Landis, Amy E. | Journal of Green Building | 2010 | Scopus | 95 – 106 | 5 | Innovative, sustainable construction products are emerging in response to market demands. One potential product, insulating concrete forms (ICFs), offers possible advantages in energy and environmental performance when compared with traditional construction materials. Even though ICFs are in part derived from a petroleum-based product, the benefits in the use phase outweigh the impacts of the raw material extraction and manufacturing phase. This paper quantitatively measures ICFs' performance through a comparative life cycle assessment of wall sections comprised of ICF and traditional wood-frame. The life cycle stages included raw materials extraction and manufacturing, construction, use and end of life for a 2,450 square foot house in Pittsburgh, Pennsylvania. Results showed that even though building products such as ICFs are energy intensive to produce and thus have higher environmental impacts in the raw materials extraction and manufacturing phase, the use phase dominated in the life cycle. For the use phase, the home constructed of ICFs consumed 20 percent less energy when compared to a traditional wood-frame structure. The results of the impact assessment show that ICFs have higher impacts over wood homes in most impact categories. The high impacts arise from the raw materials extraction and manufacturing phase of ICFs. But there are a number of embedded unit processes such as disposal of solid waste and transport of natural gas that contribute to this high impact and identifying the top unit process and substance contributors to the impact category is not intuitive. Selecting different unit processes or impact assessment methods will yield dissimilar results and the tradeoffs associated with every building product should be considered after studying the entire life cycle in detail. | Article | 10.3992/jgb.5.3.95 | https://www.scopus.com/inward/record.uri?eid=2-s2.0-78449258505&doi=10.3992%2fjgb.5.3.95&partnerID=40&md5=c6d5677c8ee9678b310cf9e2ed315128 |  | Building products; Environmental impacts; Insulating concrete forms; Life cycle assessment |  |  |  | 45762.8717 | 45762.8717 | Duplicated
Making green technology greener: Achieving a balance between carbon and resource savings through ecodesign in hydropower systems | Gallagher, John and Styles, David and McNabola, Aonghus and Williams, A. Prysor | Resources, Conservation and Recycling | 2015 | Scopus | 11 – 17 | 105 | Renewable energy systems reduce the greenhouse gas (GHG) emissions associated with energy generation. However, we live in a world with depleting reserves of natural resources, and significant quantities of raw materials are often embodied within renewable energy infrastructure. This paper examines the potential for ecodesign measures to improve the GHG and resource balance of five small-scale hydropower case studies (50-650 kW). A life cycle assessment (LCA) approach compares two specific environmental impact categories: global warming potential (GWP) and abiotic resource depletion potential (ARDP). A number of ecodesign measures were examined for each installation: powerhouse structure, concrete selection, roofing materials, excavation work and transportation. Ecodesign led to cumulative savings of between 2.1% and 10.4% for GWP, and ARDP savings of between 0.1% and 2.6%, for the hydropower installations. Small savings were made with each ecodesign measure applied in all case studies. Furthermore, applying a 1% materiality threshold as outlined by LCA standards was shown to under-estimate the total project burdens, and to neglect opportunities for burden savings through ecodesign. Ecodesign can promote the use of locally sourced materials and some measures can lead to time savings during the construction process. The findings demonstrate the potential for ecodesign to modestly improve the carbon and resource efficiency of hydropower projects. © 2015 Elsevier B.V. All rights reserved. | Article | 10.1016/j.resconrec.2015.10.015 | https://www.scopus.com/inward/record.uri?eid=2-s2.0-84945978294&doi=10.1016%2fj.resconrec.2015.10.015&partnerID=40&md5=5a19ccf467f761490cf518a7762dead4 |  | Abiotic resource depletion; Cradle-to-operation; Ecodesign; Environmental burdens; Global warming potential; Life cycle assessment | Environmental impact; Gas emissions; Global warming; Greenhouse gases; Hydroelectric power; Life cycle; Materials handling; Natural resources; Renewable energy resources; Roofs; carbon; Cradle-to-operation; Environmental burdens; Global warming potential; Life Cycle Assessment (LCA); Resource depletion; carbon balance; emission control; environmental impact assessment; global warming; greenhouse gas; hydroelectric power; life cycle analysis; renewable resource; resource depletion; resource econo |  |  | 45762.8717 | 45762.8717 | Duplicated
Comparing the environmental impacts of alkali activated mortar and traditional portland cement mortar using life cycle assessment | Matheu, P.S. and Ellis, K. and Varela, B. | IOP Conference Series: Materials Science and Engineering | 2015 | Scopus |  | 96 | Since the year 1908 there has been research into the use alkali activated materials (AAM) in order to develop cementitious materials with similar properties to Ordinary Portland Cement. AAMs are considered green materials since their production and synthesis is not energy intensive. Even though AAMs have a high compressive strength, the average cost of production among other issues limits its feasibility. Previous research by the authors yielded a low cost AAM that uses mine tailings, wollastonite and ground granulated blast furnace slag (GGBFS). This mortar has an average compressive strength of 50MPa after 28 days of curing. In this paper the software SimaPro was used to create a product base cradle to gate Life Cycle Assessment (LCA). This compared the environmental impact of the AAM mortar to an Ordinary Portland Cement mortar (PCHM) with similar compressive strength. The main motivation for this research is the environmental impact of producing Ordinary Portland Cement as compared to alkali activated slag materials. The results of this LCA show that the Alkali Activated Material has a lower environmental impact than traditional Portland cement hydraulic mortar, in 10 out of 12 categories including Global Warming Potential, Ecotoxicity, and Smog. Areas of improvement and possible future work were also discovered with this analysis. © Published under licence by IOP Publishing Ltd. | Conference paper | 10.1088/1757-899X/96/1/012080 | https://www.scopus.com/inward/record.uri?eid=2-s2.0-84960327047&doi=10.1088%2f1757-899X%2f96%2f1%2f012080&partnerID=40&md5=0cda428e14b0c4f5a2eb6eea99c6c6ea |  |  | Blast furnaces; Cements; Compressive strength; Global warming; Life cycle; Mortar; Portland cement; Silicate minerals; Slags; Strength of materials; Tailings; Alkali activated slags; Alkali-activated mortars; Cementitious materials; Global warming potential; Ground granulated blast-furnace slag (GGBFS); Life Cycle Assessment (LCA); Ordinary Portland cement; Ordinary Portland cement mortars; Environmental impact |  |  | 45762.8716 | 45762.8716 | Duplicated
Green template for life cycle assessment of buildings based on building information modeling: Focus on embodied environmental impact | Lee, Sungwoo and Tae, Sungho and Roh, Seungjun and Kim, Taehyung | Sustainability (Switzerland) | 2015 | Scopus | 16498 – 16512 | 7 | The increased popularity of building information modeling (BIM) for application in the construction of eco-friendly green buildings has given rise to techniques for evaluating green buildings constructed using BIM features. Existing BIM-based green building evaluation techniques mostly rely on externally provided evaluation tools, which pose problems associated with interoperability, including a lack of data compatibility and the amount of time required for format conversion. To overcome these problems, this study sets out to develop a template (the "green template") for evaluating the embodied environmental impact of using a BIM design tool as part of BIM-based building life-cycle assessment (LCA) technology development. Firstly, the BIM level of detail (LOD) was determined to evaluate the embodied environmental impact, and constructed a database of the impact factors of the embodied environmental impact of the major building materials, thereby adopting an LCA-based approach. The libraries of major building elements were developed by using the established databases and compiled evaluation table of the embodied environmental impact of the building materials. Finally, the green template was developed as an embodied environmental impact evaluation tool and a case study was performed to test its applicability. The results of the green template-based embodied environmental impact evaluation of a test building were validated against those of its actual quantity takeoff (2D takeoff), and its reliability was confirmed by an effective error rate of ≤5%. This study aims to develop a system for assessing the impact of the substances discharged from concrete production process on six environmental impact categories, i.e., global warming (GWP), acidification (AP), eutrophication (EP), abiotic depletion (ADP), ozone depletion (ODP), and photochemical oxidant creation (POCP), using the life a cycle assessment (LCA) method. To achieve this, we proposed an LCA method specifically applicable to concrete and tailored to the Korean concrete industry by adapting the ISO standards to suit the Korean situations. © 2015 by the authors; licensee MDPI, Basel, Switzerland. | Article | 10.3390/su71215830 | https://www.scopus.com/inward/record.uri?eid=2-s2.0-84952333230&doi=10.3390%2fsu71215830&partnerID=40&md5=944f378587bd7035721857d2633bdb81 |  | Building; Building information modeling (BIM); Embodied environmental impact; Green template; Life cycle assessment | Korea; building; concrete; database; environmental impact assessment; life cycle analysis; modeling |  |  | 45762.8716 | 45762.8716 | Duplicated
Environmental impact assessment of a school building in Iceland using LCA-including the effect of long distance transport of materials | Emami, Nargessadat and Marteinsson, Björn and Heinonen, Jukka | Buildings | 2016 | Scopus |  | 6 | Buildings are the key components of urban areas and society as a complex system. A life cycle assessment was applied to estimate the environmental impacts of the resources applied in the building envelope, floor slabs, and interior walls of the Vættaskóli-Engi building in Reykjavik, Iceland. The scope of this study included four modules of extraction and transportation of raw material to the manufacturing site, production of the construction materials, and transport to the building site, as described in the standard EN 15804. The total environmental effects of the school building in terms of global warming potential, ozone depletion potential, human toxicity, acidification, and eutrophication were calculated. The total global warming potential impact was equal to 255 kg of CO2 eq/sqm, which was low compared to previous studies and was due to the limited system boundary of the current study. The effect of long-distance overseas transport of materials was noticeable in terms of acidification (25%) and eutrophication (31%) while it was negligible in other impact groups. The results also concluded that producing the cement in Iceland caused less environmental impact in all five impact categories compared to the case in which the cement was imported from Germany. The major contribution of this work is that the environmental impacts of different plans for domestic production or import of construction materials to Iceland can be precisely assessed in order to identify effective measures to move towards a sustainable built environment in Iceland, and also to provide consistent insights for stakeholders. © 2016 by the authors. | Article | 10.3390/buildings6040046 | https://www.scopus.com/inward/record.uri?eid=2-s2.0-85007494473&doi=10.3390%2fbuildings6040046&partnerID=40&md5=1feeb68f0d240f7cca844907f1934bdc |  | Buildings; Construction materials; Environmental impacts assessment; LCA; Transportation |  |  |  | 45762.8716 | 45762.8716 | Duplicated
Life Cycle Assessment of flat roof technologies for office buildings in Israel | Pushkar, Svetlana | Sustainability (Switzerland) | 2016 | Scopus |  | 8 | The goal of the current study was to evaluate the environmental damage from three flat roof technologies typically used in Israel: (i) concrete, (ii) ribbed slab with concrete blocks, and (iii) ribbed slab with autoclaved aerated blocks. The roofs were evaluated using the Life Cycle Assessment (LCA) methodology. The Production and Construction (P and C), Operational Energy (OE), and Maintenance to Demolition (MtoD) stages were considered. The roofs were modeled based on an office building module located in the four climate zones of Israel, and the hierarchical ReCiPe2008 Life Cycle Impact Assessment (LCIA) method was applied. The percent difference of one, which is the default methodological option of ReCiPe2008, and an ANOVA of the six methodological options of ReCiPe2008 were used. The results revealed that (i) in a hot climate, the best roof technology can be selected by considering only the OE stage, whereas in a mild climate, both the OE and P and C stages must be considered; (ii) in a hot climate, the best roof technology is a concrete roof, but in a mild climate, the best options are ribbed slab roofs with concrete blocks and autoclaved aerated blocks; and (iii) the conjugation of ReCiPe2008 with a two-stage nested ANOVA is the appropriate approach to evaluate the differences in environmental damage in order to compare flat roof technologies. © 2016 by the authors. | Article | 10.3390/su8010054 | https://www.scopus.com/inward/record.uri?eid=2-s2.0-84956670131&doi=10.3390%2fsu8010054&partnerID=40&md5=47907e86f0150dabd690cfcb76c5cc4d |  | Flat roof; LCA; ReCiPe2008; Two-stage nested mixed ANOVA | Israel; architectural design; climate effect; construction material; environmental disturbance; life cycle analysis; office location; roof; technological change; variance analysis |  |  | 45762.8716 | 45762.8716 | Duplicated
Environmental and economic assessment of a pilot stormwater infiltration system for flood prevention in Brazil | Petit-Boix, Anna and Sevigné-Itoiz, Eva and Rojas-Gutierrez, Lorena Avelina and Barbassa, Ademir Paceli and Josa, Alejandro and Rieradevall, Joan and Gabarrell, Xavier | Ecological Engineering | 2015 | Scopus | 194 – 201 | 84 | Green and grey stormwater management infrastructures, such as the filter, swale and infiltration trench (FST), can be used to prevent flooding events. The aim of this paper was to determine the environmental and economic impacts of a pilot FST that was built in São Carlos (Brazil) using Life Cycle Assessment (LCA) and Life Cycle Costing (LCC). As a result, the components with the greatest contributions to the total impacts of the FST were the infiltration trench and the grass cover. The system has a carbon footprint of 0.13kgCO2eq./m3 of infiltrated stormwater and an eco-efficiency ratio of 0.35kgCO2eq./USD. Moreover, the FST prevented up to 95% of the runoff in the area. Compared to a grey infrastructure, this system is a good solution with respect to PVC stormwater pipes, which require a long pipe length (1070m) and have a shorter lifespan. In contrast, concrete pipes are a better solution, and their impacts are similar to those of the FST. Finally, a sensitivity analysis was conducted to assess the changes in the impacts with the varying lifespan of the system components. Thus, the proper management of the FST can reduce the economic and environmental impacts of the system by increasing its durability. © 2015 Elsevier B.V. | Article | 10.1016/j.ecoleng.2015.09.010 | https://www.scopus.com/inward/record.uri?eid=2-s2.0-84941957836&doi=10.1016%2fj.ecoleng.2015.09.010&partnerID=40&md5=1285835330408a01bfc8736addb477b2 |  | Best management practices; Climate change adaptation; Filter, swale and infiltration trench; Life cycle assessment; Life cycle costing; Urban flood | Brazil; Sao Carlos; Sao Paulo [Brazil]; Carbon; Carbon footprint; Climate change; Economic and social effects; Flood control; Floods; Life cycle; Polyvinyl chlorides; Sensitivity analysis; Storms; Best management practices; Climate change adaptation; Life Cycle Assessment (LCA); Life cycle costing; Urban floods; best management practice; carbon; climate change; ecological modeling; economic analysis; economic impact; environmental impact assessment; flood control; infiltration; life cycle analys |  |  | 45762.8716 | 45762.8716 | Duplicated
Comparative life cycle assessment (LCA) of accelerated carbonation processes Using Steelmaking Slag for CO2 Fixation | Xiao, Li-Shan and Wang, Run and Chiang, Pen-Chi and Pan, Shu-Yuan and Guo, Qing-Hai and Chang, E.E. | Aerosol and Air Quality Research | 2014 | Scopus | 892 – 904 | 14 | Carbon capture, utilization, and storage (CCUS) is one of the most prominent emerging technologies for mitigating global climate change. In this study, a comparative evaluation for CO2 fixation by carbonation of steelmaking slag was performed by life cycle assessment (LCA) using Umberto 5.5.4 software, with the Swiss Eco-invent 2.2 database. Six scenarios of carbonation for basic oxygen furnace slag (BOFS), steel converted slag (SCS), and blended hydraulic slag cement (BHC) in different types of reactors and/or method were established. The environmental impacts for each scenario are quantified using the valuation system of ReCiPe, where global warming potential (GWP), ecosystem quality potential (EQP), and human health potential (HHP) were evaluated. In addition, sensitivity analysis was carried out to evaluate the relevant uncertainties of heating efficiency on the GHG emissions in direct carbonation processes. According to the results of LCA and sensitivity analysis, the direct carbonation of steelmaking slag in a slurry reactor was found to be the most attractive method, since the GWP was the lowest among the selected scenarios. Furthermore, the best available technology (BAT) for CO2 capture by carbonation processes of alkaline wastes was proposed according to the key performance indicators (KPIs) with respect to engineering considerations and environmental impacts. It was concluded that the accelerated carbonation of steelmaking slag should be performed by combining the slurry reactor with a rotating packed bed (RPB) to maximize carbonation conversion and minimize environmental impacts and additional CO2 emissions. © Taiwan Association for Aerosol Research. | Article | 10.4209/aaqr.2013.04.0121 | https://www.scopus.com/inward/record.uri?eid=2-s2.0-84897887150&doi=10.4209%2faaqr.2013.04.0121&partnerID=40&md5=e529946228a51ca3abdce1e2e875bb45 |  | Environmental impacts; ReCiPe; Rotating packed bed; Sensitivity analysis; Technology assessment; Umberto | Basic oxygen converters; Benchmarking; Carbon dioxide; Environmental impact; Global warming; Greenhouse gases; Life cycle; Packed beds; Quality control; Sensitivity analysis; Slag cement; Slags; Steelmaking; Best available technologies; Carbon capture , utilization , and storages; Comparative life cycle assessment; Life Cycle Assessment (LCA); ReCiPe; Rotating packed bed; Technology assessments; Umberto; acceleration; bioreactor; carbon dioxide; carbon fixation; climate change; comparative study |  |  | 45762.8716 | 45762.8716 | Duplicated
Development and analysis of high-performance green concrete in the urban infrastructure | Reiner, Mark and Durham, Stephan A. and Rens, Kevin L. | International Journal of Sustainable Engineering | 2010 | Scopus | 198 – 210 | 3 | Cement production accounts for approximately 5% of total global CO2 emissions from all human activities. In addition, the consumption of virgin aggregates for concrete infrastructure has created virgin material scarcity issues in many areas of the USA. High-performance green concrete (HPGC) with fly ash and recycled aggregates can help reduce the demand for material inputs and reduce pollution outputs associated with bulk material flow of urban concrete. Structural and durability tests showed that HPGC containing fly ash and 50% recycled aggregate (100% of the coarse aggregate fraction) performed equally or better than 100% ordinary Portland cement concrete with the same cementitious content. Durability improvements were more significant with Class F than Class C fly ash. For both Class F and Class C fly ash, greater per cent replacement of Portland cement with fly ash led to slower and lower strength gain, but still within acceptable strength criteria for Colorado Department of Transportation Class B concrete. This paper quantifies the sustainability of HPGC in urban infrastructure by addressing structural performance, environmental, economic and resource depletion impacts. © 2010 Taylor & Francis. | Article | 10.1080/19397031003746662 | https://www.scopus.com/inward/record.uri?eid=2-s2.0-77957730423&doi=10.1080%2f19397031003746662&partnerID=40&md5=e6093212a86534c8aea0df0577e2d5bf |  | Durability; Fly ash; Green concrete; Green engineering; High-performance concrete; Life-cycle assessment | Cyclic loads; Durability; Fly ash; Life cycle; Portland cement; Recycling; Green concrete; Green engineering; High-performance concrete; Life-cycle assessment; Life-cycle assessments; Concrete aggregates |  |  | 45762.8716 | 45762.8716 | Duplicated
Path-dependent high cycle fatigue modeling of joint interfaces in structural concrete | Maekawa, Koichi and Fukuura, Naoyuki and Soltani, Masoud | Journal of Advanced Concrete Technology | 2008 | Scopus | 227 – 242 | 6 | A high-cycle fatigue constitutive model for concrete joint interfaces is proposed and the direct path-integral scheme for RC-PC structures with junction planes is presented. Both cyclic pullout and the associated dowel action of reinforcing bars are formulated at a crack/joint section in terms of the relative displacement derivatives of a pair of joint planes. The proposed differential formula is verified by high cycle fatigue experiments of dowel bars and pullout of reinforcement crossing a joint in structural concrete. In conducting the direct path integral of the constitutive equations, a logarithmic time integration method is adopted so as to achieve highly accelerated computation with reasonable accuracy. The scheme is applied to the assembly of pre-cast pre-stressed concrete members with reinforced concrete joints for the purpose of life-cycle assessment. A mechanics-based discussion is presented of the different fatigue life observed in precast slabs with localized discrete joints and in monolithically constructed reinforced concrete, where dispersed cracking develops. Copyright © 2008 Japan Concrete Institute. | Article | 10.3151/jact.6.227 | https://www.scopus.com/inward/record.uri?eid=2-s2.0-75649118674&doi=10.3151%2fjact.6.227&partnerID=40&md5=be476ff8bad2d9964b061b546b797d2f |  |  | Concrete buildings; Constitutive equations; Fatigue of materials; Reinforcement; Direct paths; Dowel actions; Dowel bars; Fatigue life; High cycle fatigue; High-cycle fatigues; Joint interfaces; Junction plane; Life-cycle assessments; Logarithmic time; Pre-cast; Precast slabs; Reasonable accuracy; Reinforcing bar; Relative displacement; Structural concretes; Reinforced concrete |  |  | 45762.8716 | 45762.8716 | Duplicated
Life cycle assessment of a hemp concrete wall: Impact of thickness and coating | Pretot, Sylvie and Collet, Florence and Garnier, Charles | Building and Environment | 2014 | Scopus | 223 – 231 | 72 | In a context of sustainable development and energy sparing, a life cycle assessment (LCA) may be useful to make good choices. Thus, this study concerns the LCA of an environmentally friendly material used for building construction, hemp concrete. The functional unit is first defined per square metre such that the wall may provide the function of bearing wall and its thermal performance is described by a thermal resistance of 2.78m2K/W. The results then showed that the production phase of raw materials is mainly responsible for the environmental impact of the wall, mostly due to the binder production. It was also shown that, compared to traditional construction materials, hemp concrete has a low impact on environment. Moreover, hemp concrete contributes to reduce climate change as photosynthesis-mediated carbon sequestration and carbonation serve to reduce atmospheric carbon dioxide. A sensitivity analysis is performed on three criteria: wall thickness, renewal of coatings and compounds of the indoor coating. Our results show that environmental indicators evolve with wall thickness, except for the climate change indicator. It improves with thickness due to carbon sequestration and carbonation. Moreover the increase in the wall's thermal resistance with wall thickness is not taken into account in such an LCA performed at the material level. The renewal of coating slightly impacts the environmental indicator for small numbers of renewals but it leads to negative effects if they are too numerous. It appears that hemp-lime coating has a greater impact than sand-lime coating as it embeds more binder. © 2013 Elsevier Ltd. | Article | 10.1016/j.buildenv.2013.11.010 | https://www.scopus.com/inward/record.uri?eid=2-s2.0-84890168283&doi=10.1016%2fj.buildenv.2013.11.010&partnerID=40&md5=8b553858eaab0042efe23557956a7aff |  | Bio-based material; Carbon uptake; Environmental impact indicators; Sprayed hemp concrete; Wood framework | Atmospheric chemistry; Binders; Building materials; Carbon dioxide; Climate change; Coatings; Concretes; Forestry; Hemp; Life cycle; Lime; Walls (structural partitions); Atmospheric carbon dioxide; Bio-based materials; Carbon uptake; Climate change indicators; Environmental indicators; Hemp concretes; Life Cycle Assessment (LCA); Traditional Construction Materials; building construction; coating; concrete structure; environmental impact; environmental indicator; life cycle analysis; sensitivity |  |  | 45762.8716 | 45762.8716 | Duplicated
A perspective on cost-effectiveness of greenhouse gas reduction solutions in water distribution systems | Hendrickson, Thomas P and Horvath, Arpad | Environmental Research Letters | 2014 | Scopus |  | 9 | Water distribution systems (WDSs) face great challenges as aging infrastructures require significant investments in rehabilitation, replacement, and expansion. Reducing environmental impacts as WDSs develop is essential for utility managers and policy makers. This study quantifies the existing greenhouse gas (GHG) footprint of common WDS elements using life-cycle assessment (LCA) while identifying the greatest opportunities for emission reduction. This study addresses oversights of the related literature, which fails to capture several WDS elements and to provide detailed life-cycle inventories. The life-cycle inventory results for a US case study utility reveal that 81% of GHGs are from pumping energy, where a large portion of these emissions are a result of distribution leaks, which account for 270 billion l of water losses daily in the United States. Pipe replacement scheduling is analyzed from an environmental perspective where, through incorporating leak impacts, a tool reveals that optimal replacement is no more than 20 years, which is in contrast to the US average of 200 years. Carbon abatement costs (CACs) are calculated for different leak reduction scenarios for the case utility that range from -$130 to $35 t-1 CO2 (eq). Including life-cycle modeling in evaluating pipe materials identified polyvinyl chloride (PVC) and cement-lined ductile iron (DICL) as the Pareto efficient options, however; utilizing PVC presents human health risks. The model developed for the case utility is applied to California and Texas to determine the CACs of reducing leaks to 5% of distributed water. For California, annual GHG savings from reducing leaks alone (3.4 million tons of CO2 (eq)) are found to exceed California Air Resources Board's estimate for energy efficiency improvements in the state's water infrastructure. © 2014 IOP Publishing Ltd. | Review | 10.1088/1748-9326/9/2/024017 | https://www.scopus.com/inward/record.uri?eid=2-s2.0-84928096730&doi=10.1088%2f1748-9326%2f9%2f2%2f024017&partnerID=40&md5=9d19283cf4cc387af980b16f742386fe |  | carbon abatement costs; greenhouse gases; leak management; lifecycle assessment; water distribution systems | California; Texas; United States; Carbon; Carbon dioxide; Emission control; Energy efficiency; Environmental impact; Investments; Life cycle; Polyvinyl chlorides; Water distribution systems; California Air Resources Board; Carbon abatement; Energy efficiency improvements; Greenhouse gas reductions; Life-cycle assessments; Polyvinyl chloride (PVC); Water distribution system (WDSs); Water infrastructure; abatement cost; cost-benefit analysis; emission control; environmental impact; greenhouse gas; |  |  | 45762.8716 | 45762.8716 | Duplicated
Integrated life-cycle assessment and thermal dynamic simulation of alternative scenarios for the roof retrofit of a house | Rodrigues, Carla and Freire, Fausto | Building and Environment | 2014 | Scopus | 204 – 215 | 81 | Building retrofit plays an important role in reducing environmental loads associated with the building stock. The main goal of this article is to perform a comprehensive energy and environmental life-cycle assessment (LCA) of the roof retrofit of a Portuguese single-family house integrating thermal dynamic simulation. A life-cycle model was developed to assess 27 alternative retrofit scenarios combining three types of insulation material (rock wool, extruded polystyrene and polyurethane foam), three insulation levels (40, 80 and 120mm) and three types of frame material (wood, light steel and lightweight concrete). The functional unit selected for this study was 1 square meter of living area over a period of 50 years. Life-cycle (LC) impact assessment results were calculated for six categories showing that wood scenarios had the lowest impacts (all categories). The use phase accounted for 60-70% of the LC impacts in all categories. The results also showed that for insulation thicknesses of 80mm or more, the reduction in operational energy, due to a further increase of 40mm, is not significant (5% or less), while the embodied impacts increase from 6 to 20%. This article shows the importance of addressing the entire life-cycle of building retrofit to reduce environmental impacts by quantifying the marginal LC benefit of additional insulation levels and provides recommendations for optimal insulation levels for Mediterranean climates. © 2014 Elsevier Ltd. | Article | 10.1016/j.buildenv.2014.07.001 | https://www.scopus.com/inward/record.uri?eid=2-s2.0-84904460557&doi=10.1016%2fj.buildenv.2014.07.001&partnerID=40&md5=71310a688c8ea0a75be0b4d57f36c70d |  | Building retrofit; Environmental impacts; Life-cycle assessment (LCA); Thermal dynamic simulation; Thermal insulation materials | Portugal; Artificial life; Environmental impact; Insulating materials; Light weight concrete; Mineral wool; Retrofitting; Roofs; Thermal insulation; Additional insulation; Building retrofits; Environmental life cycle assessment; Extruded polystyrenes; Insulation materials; Life Cycle Assessment (LCA); Mediterranean climates; Thermal insulation materials; Life-cycle assessments; building; design; environmental impact; life cycle analysis; Mediterranean environment; roof; temperature effect; Life |  |  | 45762.8716 | 45762.8716 | Duplicated
LCA allocation procedure used as an incitative method for waste recycling: An application to mineral additions in concrete | Chen, C. and Habert, G. and Bouzidi, Y. and Jullien, A. and Ventura, A. | Resources, Conservation and Recycling | 2010 | Scopus | 1231 – 1240 | 54 | Waste recycling avoids waste landfilling and all associated releases. It also allows for saving nonrenewable resources. However, the new commercial interest for waste can be seen as a shift in their status from waste to co-product. This has important consequences for environmental load allocation between the different industrial products (and co-products) in industrial plants. In this paper, the specific case of cement has been studied. Actually, to reduce the environmental impact of cement and concrete, industries have been engaged over the last 10 years to increase the replacement of Portland cement by alternative cementitious materials that are principally industrial waste or by-products. In this study, the environmental impacts of two different Supplementary Cementitious Materials (SCM), blast furnace slag and fly ash, are considered using Life Cycle Assessment methodology through a study of the influence of different allocation procedures on environmental impacts of SCM in concrete. Three allocation procedures are tested. In the first one, which is the current practice, no allocations are done. As for the two others, the environmental burdens of the system are respectively associated with the relative mass and some current economic values of the co-products and products. The results are discussed according to the specificity of the cement substitution products (SCM) and the driving forces that are identified for the use of these co-products. Then, a description investigation of another allocation procedure is proposed based on the fact that it is not the relative economic value that permits to evaluate the environmental burdens but the contrary. This last allocation procedure could be generalised for other waste recycling and be used as a regulation tool between the different industrial branches. © 2010 Elsevier B.V. All rights reserved. | Article | 10.1016/j.resconrec.2010.04.001 | https://www.scopus.com/inward/record.uri?eid=2-s2.0-77955850247&doi=10.1016%2fj.resconrec.2010.04.001&partnerID=40&md5=52928940b44f00df2ba721d019f09e7b |  | Allocation; Blast furnace slag; Cement; Fly ash; LCA | Blast furnaces; Cement industry; Cements; Concrete products; Concretes; Fly ash; Industrial plants; Life cycle; Portland cement; Recycling; Slags; Allocation; Cement and concretes; Cementitious materials; Environmental burdens; Environmental loads; Non-renewable resource; Substitution products; Supplementary cementitious material; cement; concrete; environmental impact; fly ash; industrial waste; life cycle analysis; mineral; recycling; resource allocation; slag; article; cement industry; econom |  |  | 45762.8716 | 45762.8716 | Duplicated
Life cycle assessment of resource recovery from municipal solid waste incineration bottom ash | Allegrini, Elisa and Vadenbo, Carl and Boldrin, Alessio and Astrup, Thomas Fruergaard | Journal of Environmental Management | 2015 | Scopus | 132 – 143 | 151 | Bottom ash, the main solid output from municipal solid waste incineration (MSWI), has significant potential for the recovery of resources such as scrap metals and aggregates. The utilisation of these resources ideally enables natural resources to be saved. However, the quality of the recovered scrap metals may limit recycling potential, and the utilisation of aggregates may cause the release of toxic substances into the natural environment through leaching. A life cycle assessment (LCA) was applied to a full-scale MSWI bottom ash management and recovery system to identify environmental breakeven points beyond which the burdens of the recovery processes outweigh the environmental benefits from valorising metals and mineral aggregates. Experimental data for the quantity and quality of individual material fractions were used as a basis for LCA modelling. For the aggregates, three disposal routes were compared: landfilling, road sub-base and aggregate in concrete, while specific leaching data were used as the basis for evaluating toxic impacts. The recovery and recycling of aluminium, ferrous, stainless steel and copper scrap were considered, and the importance of aluminium scrap quality, choice of marginal energy technologies and substitution rates between primary and secondary aluminium, stainless steel and ferrous products, were assessed and discussed. The modelling resulted in burdens to toxic impacts associated with metal recycling and leaching from aggregates during utilisation, while large savings were obtained in terms of non-toxic impacts. However, by varying the substitution rate for aluminium recycling between 0.35 and 0.05 (on the basis of aluminium scrap and secondary aluminium alloy market value), it was found that the current recovery system might reach a breakeven point between the benefits of recycling and energy expended on sorting and upgrading the scrap. © 2014 Elsevier Ltd. | Article | 10.1016/j.jenvman.2014.11.032 | https://www.scopus.com/inward/record.uri?eid=2-s2.0-84920164871&doi=10.1016%2fj.jenvman.2014.11.032&partnerID=40&md5=57abb5740c17a142f9a4f6759cc4fe5e |  | Aluminum recycling; Bottom ash; LCA; Metals leaching; MSWI; Scrap metal recovery | Conservation of Energy Resources; Environmental Pollutants; Incineration; Metals; Recycling; Ash handling; Ashes; Concrete aggregates; Leaching; Municipal solid waste; Recycling; Scrap metal reprocessing; Stainless steel; aluminum; concrete; copper; iron; stainless steel; metal; pollutant; Aluminium scraps; Aluminum recycling; Bottom ash; Life cycle assessment; Metal leaching; Metals recoveries; Municipal solid-waste incinerations; Recovery systems; Scrap metal recovery; Substitution rates; alum |  |  | 45762.8716 | 45762.8716 | Duplicated
Environmental assessment of waste-solvent treatment options: Part II: General rules of thumb and specific recommendations | Capello, Christian and Hellweg, Stefanie and Hungerbühler, Konrad | Journal of Industrial Ecology | 2008 | Scopus | 111 – 127 | 12 | A comparison of various waste-solvent treatment technologies, such as distillation (rectification) and incineration in hazardous-waste-solvent incinerators and cement kilns, is presented for 45 solvents with respect to the environmental life-cycle impact. The environmental impact was calculated with the ecosolvent tool that was previously described in Part I of this work. A comprehensive sensitivity analysis was performed, and uncertainties were quantified by stochastic modeling in which various scenarios were considered. The results show that no single treatment technology is generally environmentally superior to any other but that, depending on the solvent mixture and the process conditions, each option may be optimal in certain cases. Nevertheless, various rules of thumb could be derived, and a results table is presented for the 45 solvents showing under which process conditions and amount of solvent recovery distillation is environmentally superior to incineration. On the basis of these results and the ecosolvent tool, an easily usable framework was developed that helps decision makers in chemical industries reduce environmental burdens throughout the solvent life cycle. With clear recommendations on the environmentally optimized waste-solvent treatment technology, the use of this framework contributes to more environmentally sustainable solvent management and thus represents a practical application of industrial ecology. © 2008 by Yale University. | Article | 10.1111/j.1530-9290.2008.00009.x | https://www.scopus.com/inward/record.uri?eid=2-s2.0-48249126286&doi=10.1111%2fj.1530-9290.2008.00009.x&partnerID=40&md5=6975ac14ddcc20f27a31fa14ab4b79bc |  | Cement kiln; Distillation; Hazardous waste-solvent incinerator; Industrial ecology; Life-cycle assessment (LCA); Waste-solvent management | Air pollution; Brickmaking; Chemical industry; Distillation; Environmental impact; Incineration; Industrial management; Industrial waste treatment; Kilns; Life cycle; Sensitivity analysis; Solvents; Technology; Uncertainty analysis; Waste management; Waste treatment; comparative study; distillation; environmental impact assessment; hazardous waste; incineration; life cycle analysis; sensitivity analysis; sustainability; waste technology; waste treatment; Cement kilns; Decision maker (DM); Enviro |  |  | 45762.8716 | 45762.8716 | Duplicated
Asphalt Concrete Mixtures: Requirements with regard to Life Cycle Assessment | Mikolaj, Jan and Schlosser, Frantisek and Remek, Lubos and Chytcakova, Aurelia | Advances in Materials Science and Engineering | 2015 | Scopus |  | 2015 | Design of asphalt concrete, required properties of constituent materials and their mixing ratios, is of tremendous significance and should be implemented with consideration given to the whole life cycle of those materials and the final construction. Conformity with requirements for long term performance of embedded materials is the general objective of the Life Cycle Assessment (LCA). Therefore, within the assessment, material properties need to be evaluated with consideration given to the whole service life - from the point of embedding in the construction until their disposal or recycling. The evaluation focuses on verification of conformity with criteria set for these materials and should guarantee serviceability and performance during their whole service life. Recycling and reuse of asphalt concrete should be preferred over disposal of the material. This paper presents methodology for LCA of asphalt concrete. It was created to ensure not only applicability of the materials in the initial stage, at the point of their embedding, but their suitability in terms of normatively prescribed service performance of the final construction. Methods described and results are presented in a case study for asphalt mixture AC 11; I design. © 2015 Jan Mikolaj et al. | Article | 10.1155/2015/567238 | https://www.scopus.com/inward/record.uri?eid=2-s2.0-84936792035&doi=10.1155%2f2015%2f567238&partnerID=40&md5=4b5be95405110a7b02be52c08e39c6d8 |  |  | Asphalt; Asphalt mixtures; Concrete mixing; Concrete mixtures; Concretes; Ecodesign; Life cycle; Materials properties; Mixtures; Recycling; Constituent materials; Life Cycle Assessment (LCA); Long term performance; Mixing ratios; Service performance; Whole life cycles; Asphalt concrete |  |  | 45762.8716 | 45762.8716 | Duplicated
Evaluation of CO2 emissions reductions by timber check dams and their economic effectiveness | Noda, Ryu and Kayo, Chihiro and Sasaki, Takanobu and Takaoku, Shinya | Journal of Wood Science | 2014 | Scopus | 461 – 472 | 60 | We calculated the life cycle CO2 emissions and direct installation costs for two types of timber check dams (all-wood timber and hybrid timber) developed in Akita Prefecture and non-timber check dams (concrete and steel). Additionally, we evaluated the effect of timber check dams in reducing CO2 emissions and their economic efficiency compared with non-timber check dams. We found that switching from concrete to all-wood timber and hybrid timber check dams reduced CO2 emissions by 54 and 43 %, respectively. Switching from steel to all-wood timber and hybrid timber check dams reduced CO2 emissions by 28 and 11 %, respectively. In terms of direct installation costs, all-wood timber check dams were 241 % that of concrete check dams and 179 % that of steel check dams, but hybrid timber check dams were only 132 and 98 %, confirming that they could be competitive in terms of price. From the perspective of reducing CO2 emissions costs, we found that a policy for switching from concrete to all-wood or hybrid timber check dams did not constitute a low-cost means of reducing CO2 emissions, compared with other policies for reducing CO2 emissions. © 2014, The Japan Wood Research Society. | Article | 10.1007/s10086-014-1423-1 | https://www.scopus.com/inward/record.uri?eid=2-s2.0-84919387442&doi=10.1007%2fs10086-014-1423-1&partnerID=40&md5=40a8351b2f6cfe3636df69bc3cc73b81 |  | Akita Prefecture; Carbon dioxide emissions; Check dam; Economic efficiency; Life cycle assessment (LCA) | Carbon dioxide; Concretes; Cost reduction; Economic and social effects; Economic efficiency; Global warming; Timber; Akita prefecture; Carbon dioxide emissions; Check dam; CO 2 emission; Dam concrete; Economic effectiveness; Economic efficiency; Emission reduction; Installation costs; Life cycle assessment; Life cycle |  |  | 45762.8716 | 45762.8716 | Duplicated
Integrated life cycle energy and greenhouse gas analysis of exterior wall systems for residential buildings | Broun, Reza and Babaizadeh, Hamed and Zakersalehi, Abolfazl and Menzies, Gillian F. | Sustainability (Switzerland) | 2014 | Scopus | 8592 – 8603 | 6 | This paper investigates the breakdown of primary energy use and greenhouse gas (GHG) emissions of two common types of exterior walls in the U.K.: insulated concrete form (ICF) and cavity walls. A comprehensive assessment was conducted to evaluate the environmental performance of each exterior wall system over 50 years of service life in Edinburgh and Bristol. The results indicate that for both wall systems, use phase is the major contributor to the overall environmental impacts, mainly due to associated electricity consumption. For the ICF wall system in Edinburgh, 91% of GHG emissions were attributed to the use phase, with 7.8% in the pre-use and 1.2% in end-of-life phases. For the same system in Bristol, emissions were 89%, 9% and 2%, respectively. A similar trend was observed for cavity wall systems in both locations. It was concluded that in each scenario, the ICF wall system performed better when compared to the cavity wall system. The results of the sensitivity analysis clearly show that the uncertainties relevant to the change of the thickness of the wall are quite tolerable: variable up to 5%, as far as energy and greenhouse emissions are concerned. © 2014 by the Authors. | Article | 10.3390/su6128592 | https://www.scopus.com/inward/record.uri?eid=2-s2.0-84921047542&doi=10.3390%2fsu6128592&partnerID=40&md5=291534d81fa7dc9e7031761f4a948521 |  | Building envelope; Exterior wall system; Greenhouse gas (GHG); Life cycle assessment (LCA); Primary energy; Residential building | Bristol [England]; Edinburgh [Scotland]; England; Scotland; United Kingdom; building; energy use; environmental impact; greenhouse gas; integrated approach; life cycle analysis; residential energy; wall |  |  | 45762.8716 | 45762.8716 | Duplicated
An optimization system for concrete life cycle cost and related CO2 emissions | Kim, Tae Hyoung and Tae, Sung Ho and Suk, Sung Joon and Ford, George and Yang, Keun Hyek | Sustainability (Switzerland) | 2016 | Scopus |  | 8 | An optimization system that supports the production of concrete while minimizing carbon dioxide (CO2) emissions or costs is presented that incorporates an evolution algorithm for the materials' mix design stage, a trigonometric function for the transportation stage, and a stochastic model for the manufacturing stage. A case study demonstrates that applying the optimizationsystem reduced CO2 emissions by 34% compared to the standard concrete production processes typically used. When minimizing the cost of concrete production was prioritized, the cost dropped by 1% compared to the cost of conventional concrete production. These findings confirm that this optimization system helps with the design of the concrete mix and the choice of a material supplier, thus reducing both CO2 emissions and costs. © 2016 by the authors. | Article | 10.3390/su8040361 | https://www.scopus.com/inward/record.uri?eid=2-s2.0-84965103190&doi=10.3390%2fsu8040361&partnerID=40&md5=bcb42771c228e5bd20b6801b11787f35 |  | CO<sub>2</sub> emission; Concrete; Cost; Life cycle assessment | algorithm; carbon dioxide; concrete; cost analysis; design; emission; emission control; environmental economics; equation; life cycle analysis; manufacturing; optimization; production cost; stochasticity |  |  | 45762.8716 | 45762.8716 | Duplicated
Lowering the global warming impact of bridge rehabilitations by using Ultra High Performance Fibre Reinforced Concretes | Habert, G. and Denarié, E. and Šajna, A. and Rossi, P. | Cement and Concrete Composites | 2013 | Scopus | 1 – 11 | 38 | Ultra-High Performance Fibre Reinforced Concrete (UHPFRC) is characterized by a unique combination of extremely low permeability, high strength and deformability. Extensive R&D works and applications over the last 10 years have demonstrated that cast on site UHPFRC is a fast, efficient and price competitive method for the repair/rehabilitation of existing structures. More recently, an original concept of ECO-UHPFRC with a high dosage of mineral addition, a low clinker content, and a majority of local components has been applied successfully for the rehabilitation of a bridge in Slovenia. The objective of the present study is to evaluate the global warming impact of bridge rehabilitations with different types of UHPFRC and to compare them to more standard solutions, both on the basis of the bridge rehabilitation performed in Slovenia. Life Cycle Assessment (LCA) methodology is used. The analysis shows that rehabilitations with UHPFRC, and even more ECO-UHPFRC, have a lower impact than traditional methods over the life cycle. | Article | 10.1016/j.cemconcomp.2012.11.008 | https://www.scopus.com/inward/record.uri?eid=2-s2.0-84876587917&doi=10.1016%2fj.cemconcomp.2012.11.008&partnerID=40&md5=2f1bce38be0604f3099679524532bfb6 |  | Bridge; LCA; Rehabilitation; UHPFRC | Fiber reinforced materials; Global warming; High performance concrete; Patient rehabilitation; Reinforced concrete; Bridge rehabilitation; Existing structure; High deformability; High-performance fiber reinforced concretes; High-strength; Life cycle assessment; Low permeability; Slovenia; Ultra high performance; Ultra-high performance fiber reinforced concrete; Life cycle |  |  | 45762.8716 | 45762.8716 | Duplicated
A life-cycle analysis of a new Romanian automotive manufacturing battery | Ghenadi, Adrian Stelian and Bibire, Luminita and Topliceanu, Liliana | Annals of DAAAM and Proceedings of the International DAAAM Symposium | 2011 | Scopus | 1347 – 1348 |  | Rombat S.A. is the largest producer of lead- Acid batteries in Romania and also an important source of environmental pollution. So, it is necessary to be able to calculate the quantity of waste created during the life cycle of the product, much fundamental information on manufacturing processes, materials and used energy. For this reason we proposed to solve these global problems using Life Cycle Assesment method, with a dedicated software program (SimaPro 7) to simulate a life cycle of car batteries, more precisely. This fact allows to understanding the concept of life cycle by creating a concrete example, quantify the potential environmental effects of the product, for effective characterization of life cycle stages. | Conference paper | 10.2507/22nd.daaam.proceedings.658 | https://www.scopus.com/inward/record.uri?eid=2-s2.0-84904305528&doi=10.2507%2f22nd.daaam.proceedings.658&partnerID=40&md5=e912f4b0cad0d38035d1170f5ecb020f |  | Environmental impacts evaluation; Lead- Acid battery; Life cycle assessment; Sima Pro 7 software | Environmental impact; Lead acid batteries; Manufacture; Automotive manufacturing; Environmental impact evaluation; Environmental pollutions; Lead-acid battery; Life cycle analysis; Life cycle assessment; Manufacturing process; Romania; Romanians; Sima pro 7 software; Life cycle |  |  | 45762.8716 | 45762.8716 | Duplicated
Embodied energy of conventional load-bearing walls versus natural stabilized earth blocks | Galán-Marín, C. and Rivera-Gómez, C. and García-Martínez, A. | Energy and Buildings | 2015 | Scopus | 146 – 154 | 97 | According to recent studies, the manufacturing and construction of the structural elements of buildings (for example, columns, beams and load-bearing walls) represent the largest proportion of embodied impacts. Some of these reports highlight the need to analyse the materials and techniques used today in order to make the building sector more sustainable. This paper presents the results of embodied energy and global warming potential, using life cycle assessment (LCA) methodology, for load-bearing walls, being these one of the most common types of structures for buildings. This study analyses through an eco-design tool new options for materials used in the construction of structural load-bearing walls. The research aims to examine the environmental performance of each material alternative assessed: fired clay brick masonry (FC), concrete block masonry (CB), reinforced concrete-based wall (RC), and stabilized soil block masonry (SS); stabilized with natural fibers and alginates. These conventional and new materials - especially those with a low level of embodied energy, such as earth blocks - are evaluated from the point of view of their environmental consequences. ©2015 Elsevier B.V. All rights reserved. | Article | 10.1016/j.enbuild.2015.03.054 | https://www.scopus.com/inward/record.uri?eid=2-s2.0-84927913825&doi=10.1016%2fj.enbuild.2015.03.054&partnerID=40&md5=590133eb6825a01f3817b3727724be7b |  | Embodied energy; Life cycle assessment; Natural composites; Sustainability; Unfired bricks | Alginates; Brick; Composites; Energy; Life Cycle Assessment; Natural Fibers; Reinforced Concrete; Brick; Concrete blocks; Concretes; Environmental impact; Environmental management; Global warming; Life cycle; Masonry materials; Natural fibers; Reinforced concrete; Reinforced plastics; Sustainable development; Embodied energy; Environmental consequences; Environmental performance; Global warming potential; Life Cycle Assessment (LCA); Load bearing walls; Natural composites; Structural elements; W |  |  | 45762.8716 | 45762.8716 | Duplicated
Comparative Life Cycle Assessment of ceramic versus concrete roof tiles in the Brazilian context | Souza, Danielle Maia De and Lafontaine, Mia and Charron-Doucet, François and Bengoa, Xavier and Chappert, Benoit and Duarte, Fernanda and Lima, Luis | Journal of Cleaner Production | 2015 | Scopus | 165 – 173 | 89 | The Brazilian ceramic industry is responsible for providing more than 90% of the roof coverings and wall bricks in the country, producing more than 15 billion pieces per year. In order to compare the life cycle impacts of ceramic versus concrete roofing tiles and identify potential improvements in ceramic products, we carried out a life cycle impact assessment of both products. This study aimed to compare the life cycle impacts of ceramic and concrete roof coverage over 1 m2, with an assumed life time of 20 years in Brazil. Nine different sensitivity analyses were carried out followed by a Monte Carlo uncertainty analysis to verify the robustness of the study. The results show that ceramic tiles appear to have less impact than concrete tiles on Climate Change, Resource Depletion and Water Withdrawal, while for the remaining damage categories, Human Health and Ecosystem Quality, the difference between the two alternatives was too low to be considered significant. The use of wood chips led to significant impacts, mainly related to respiratory inorganics. Assessment of the data quality identified that the data is of generally high or acceptable quality. The sensitivity analysis and uncertainty assessment show that the conclusions are robust. © 2014 European Commission, Joint Research Centre. | Article | 10.1016/j.jclepro.2014.11.029 | https://www.scopus.com/inward/record.uri?eid=2-s2.0-84918822024&doi=10.1016%2fj.jclepro.2014.11.029&partnerID=40&md5=11a337494aa9c915ed7018cd2668efb0 |  | Assessment; Brazil; Ceramic tiles; Concrete tiles; Cycle; IMPACT 2002+; Life; SimaPro | Concrete; Tile; Artificial life; Ceramics industry; Climate change; Concretes; Roofs; Sensitivity analysis; Uncertainty analysis; Wood products; Assessment; Brazil; Ceramic tile; Concrete tiles; Cycle; IMPACT 2002; Life; Simapro; Life cycle |  |  | 45762.8716 | 45762.8716 | Duplicated
Comparison of environmental loads with rail track systems using simplified life cycle assessment (LCA) | Lee, C.K. and Lee, J.Y. and Kim, Y.K. | WIT Transactions on the Built Environment | 2008 | Scopus | 367 – 372 | 101 | Ballast track has some advantages compared to concrete track in terms of noise reduction, drainage and so on. However, rail infrastructure has been exchanged from ballast track to concrete track due to the ease of maintenance without considering prior environmental impact. In order to accomplish superior environmental position in the transportation modes, the environmental characteristics of rail track systems should be investigated, as well as the rail vehicle. In this study, two rail track systems, gravel ballast and the concrete track system, constructed recently on the Seoul-Busan High-speed Line for running KTX (Korea Train eXpress), were compared by quantifying their environmental loads using a LCA tool. The life cycle inventory of track systems was analyzed from their material and energy flows through a whole process. In the future, the application of LCA into railway infrastructure can achieve a fundamental technology for sustainable development. | Conference paper | 10.2495/UT080361 | https://www.scopus.com/inward/record.uri?eid=2-s2.0-58849148960&doi=10.2495%2fUT080361&partnerID=40&md5=5bb5bb792a2f9f65349ce4c692e801b8 |  | CO<sub>2</sub> emission; LCA; Life cycle assessment; Railway; Sustainability; Track | Environmental impact; Planning; Railroad tracks; Railroad transportation; Railroads; Rails; Strategic planning; Sustainable development; carbon dioxide; comparative study; concrete; conference proceeding; energy flow; environmental impact assessment; life cycle analysis; railway transport; sustainability; sustainable development; emission; LCA; Life cycle assessment; Railway; Sustainability; Track; Life cycle |  |  | 45762.8716 | 45762.8716 | Duplicated
Comparative environmental life-cycle analysis of concretes using biomass and coal fly ashes as partial cement replacement material | Teixeira, Elisabete R. and Mateus, Ricardo and Camões, Aires F. and Bragança, Luís and Branco, Fernando G. | Journal of Cleaner Production | 2016 | Scopus | 2221 – 2230 | 112 | Nowadays, the concrete production sector is challenged by attempts to minimize the usage of raw materials and energy consumption, as well as by environmental concerns. Therefore, it is necessary to choose better options, e.g. new technologies or materials with improved life-cycle performance. One solution for using resources in an efficient manner is to close the materials' loop through the recycling of materials that result either from the end-of-life of products or from being the by-product of an industrial process. It is well known that the production of Portland cement, one of the materials most used in the construction sector, has a significant contribution to the environmental impacts, mainly related with carbon dioxide emission. Therefore, the study and utilization of by-products or wastes usable as cement replacement in concrete can supply more sustainable options, provided that these types of concrete produced has same durability and equivalent quality properties as standard concrete. This work studied the environmental benefits of incorporating different percentages of two types of fly ashes that can be used in concrete as cement replacement. These ashes are waste products of power and heat production sectors using coal or biomass as fuels. The results showed that both ashes provide a benefit for the concrete production both in terms of environmental impact minimization and a better environmental performance through an increase in cement replacement. It is possible to verify that the incorporation of fly ashes is a sustainable option for cement substitution and a possible path to improve the environmental performance of the concrete industry. © 2015 Elsevier Ltd. All rights reserved. | Article | 10.1016/j.jclepro.2015.09.124 | https://www.scopus.com/inward/record.uri?eid=2-s2.0-84958621239&doi=10.1016%2fj.jclepro.2015.09.124&partnerID=40&md5=fcb2b79f87a08aac9613ba88fafc6b2d |  | Biomass fly ash; Coal fly ash; Concrete; Life cycle assessment | Biomass; Carbon dioxide; Cement industry; Coal; Coal ash; Concrete industry; Concrete products; Concretes; Construction industry; Energy utilization; Environmental management; Fly ash; Global warming; Life cycle; Portland cement; Sustainable development; Waste utilization; Byproducts; Carbon; Cements; Carbon dioxide emissions; Cement replacement materials; Coal fly ash; Environmental concerns; Environmental life cycle analysis; Environmental performance; Life Cycle Assessment (LCA); Recycling of |  |  | 45762.8716 | 45762.8716 | Duplicated
Life Cycle Assessment Applied to Green Building Certification in South Korea | Gong, Yuri and Tae, Sungho and Suk, Sungjoon and Chae, Changu and Ford, George and Smith, Michael E. and Steffen, Robert | Procedia Engineering | 2015 | Scopus | 1309 – 1313 | 118 | The purpose of this study is to apply life cycle assessment (LCA) methodology for green building certification in South Korea. The method of environmental assessment in the field of building materials was examined using United States' LEED, and the United Kingdom's BREEAM building certification systems. Life cycle data and assessment methods were established on major categories of materials thorough theoretical consideration on life cycle assessment. Building materials, assembly methods, and building use considerations were used to develop an assessment model to evaluate the environmental performance of a building. Numeric values for use in the developed model were established for concrete, rebar, gypsum board, steel, cement brick, glass, and insulation materials to potentially reduce greenhouse gas (GHG) emissions by 95% or more. An assessment method and LCA database were established. The model will be used to show that the choice of building materials can affect the GHG emissions during the construction phase of a building. © 2015 The Authors. Published by Elsevier Ltd. | Conference paper | 10.1016/j.proeng.2015.08.493 | https://www.scopus.com/inward/record.uri?eid=2-s2.0-84948410944&doi=10.1016%2fj.proeng.2015.08.493&partnerID=40&md5=076efa25af5ea63a9870a4352bfaf71d |  | Green Building Certification; Life Cycle Assessment; Major Materials | Building materials; Buildings; Environmental impact; Environmental management; Gas emissions; Greenhouse gases; Structural design; Sustainable development; Assessment models; Certification systems; Construction phase; Environmental assessment; Environmental performance; Green buildings; Insulation materials; Life Cycle Assessment (LCA); Life cycle |  |  | 45762.8716 | 45762.8716 | Duplicated
Global warming potential of pavements | Santero, Nicholas J. and Horvath, Arpad | Environmental Research Letters | 2009 | Scopus |  | 4 | Pavements comprise an essential and vast infrastructure system supporting our transportation network, yet their impact on the environment is largely unquantified. Previous life-cycle assessments have only included a limited number of the applicable life-cycle components in their analysis. This research expands the current view to include eight different components: materials extraction and production, transportation, onsite equipment, traffic delay, carbonation, lighting, albedo, and rolling resistance. Using global warming potential as the environmental indicator, ranges of potential impact for each component are calculated and compared based on the information uncovered in the existing research. The relative impacts between components are found to be orders of magnitude different in some cases. Context-related factors, such as traffic level and location, are also important elements affecting the impacts of a given component. A strategic method for lowering the global warming potential of a pavement is developed based on the concept that environmental performance is improved most effectively by focusing on components with high impact potentials. This system takes advantage of the fact that small changes in high-impact components will have more effect than large changes in low-impact components. © 2009 IOP Publishing Ltd. | Article | 10.1088/1748-9326/4/3/034011 | https://www.scopus.com/inward/record.uri?eid=2-s2.0-70449713371&doi=10.1088%2f1748-9326%2f4%2f3%2f034011&partnerID=40&md5=e0666b2121f366d3a7fccc9bcb3e1401 |  | Albedo; Asphalt; Carbonation; Cement; Concrete; Fuel consumption; Global warming potential; Greenhouse gas; Life-cycle assessment; Pavement; Traffic delay | Asphalt; Carbonation; Cements; Concretes; Environmental management; Fuel consumption; Global warming; Greenhouse gases; Life cycle; Solar radiation; Albedo; Environmental indicators; Environmental performance; Global warming potential; Impact on the environment; Infrastructure systems; Life-cycle assessments; Traffic delays; Pavements |  |  | 45762.8716 | 45762.8716 | Duplicated
LCA of recycled and conventional concretes designed using the Equivalent Mortar Volume and classic methods | Jiménez, Cristián and Barra, Marilda and Josa, Alejandro and Valls, Susanna | Construction and Building Materials | 2015 | Scopus | 245 – 252 | 84 | The objective of this investigation is to environmentally evaluate three concrete design methods through a Life Cycle Assessment using the methodology of the Institute of Environmental Sciences (CML), from Leiden University, one of the most commonly applied in practice. Included is a novel method for designing recycled aggregate concretes, named Equivalent Mortar Volume. The evaluation is done by comparing certain key life cycle stages of four concretes, two designed through the proposed method and two others designed through widely known methods. These experimentally assessed concretes have equal sets of properties in terms of mechanical resistance, durability, and workability. According to the calculated emission quantities, concretes designed using the novel method show better environmental performance than their counterparts in all of the selected impact categories. © 2015 Elsevier Ltd. All rights reserved. | Article | 10.1016/j.conbuildmat.2015.03.051 | https://www.scopus.com/inward/record.uri?eid=2-s2.0-84925277638&doi=10.1016%2fj.conbuildmat.2015.03.051&partnerID=40&md5=a48d245081ed7520b5891fa250c5e5cc |  | Carbon dioxide; Cement; Environmental impact; Global Warming Potential; Mix proportion | Artificial life; Carbon dioxide; Cements; Concrete aggregates; Concretes; Ecodesign; Environmental management; Global warming; Life cycle; Mortar; Recycling; Conventional concrete; Environmental performance; Environmental science; Global warming potential; Life Cycle Assessment (LCA); Mechanical resistance; Mix proportions; Recycled aggregate concrete; Environmental impact |  |  | 45762.8716 | 45762.8716 | Duplicated
Life cycle assessment of representative swiss road pavements for national roads with an accompanying life cycle cost analysis | Gschösser, Florian and Wallbaum, Holger | Environmental Science and Technology | 2013 | Scopus | 8453 – 8461 | 47 | The subject of this paper is an environmental life cycle assessment (LCA) and life cycle cost analysis (LCCA) of processes needed to construct and maintain representative Swiss asphalt, concrete, and composite pavements (including subbase layers) applicable for the Swiss national road network over a period of 75 years. The environmental indicators analyzed are the global warming potential indicator, the nonrenewable cumulative energy demand, and the Swiss ecological scarcity indicator. Processes of the use phase of the road (fuel consumption, noise, etc.) have been evaluated qualitatively based on intensive research. The study shows that the global warming potential of concrete and asphalt pavements equilibrates over the analysis period and that concrete pavements compared to asphalt and composite pavements offer advantages in regards to the nonrenewable cumulative energy demand, the ecological scarcity indicator, and life cycle costs. The qualitative evaluation of the processes of the use phase shows for example the positive qualities of concrete pavements regarding fuel consumption and permanent noise properties. © 2013 American Chemical Society. | Article | 10.1021/es400309e | https://www.scopus.com/inward/record.uri?eid=2-s2.0-84881444870&doi=10.1021%2fes400309e&partnerID=40&md5=576a14a6f48ef3165b11cef65b2c82c7 |  |  | Costs and Cost Analysis; Switzerland; Transportation; Switzerland; Asphalt; Concrete pavements; Concretes; Ecology; Energy management; Global warming; Life cycle; Quality control; Roads and streets; asphalt; concrete; Cumulative energy demands; Environmental indicators; Environmental life cycle assessment; Global warming potential; Life Cycle Assessment (LCA); Life-cycle cost analysis; Qualitative evaluations; Scarcity indicators; asphalt; concrete; cost-benefit analysis; fuel consumption; globa |  |  | 45762.8716 | 45762.8716 | Duplicated
Pre-use phase LCA of a multi-story residential building: Can greenhouse gas emissions be used as a more general environmental performance indicator? | Heinonen, Jukka and Säynäjoki, Antti and Junnonen, Juha-Matti and Pöyry, Amalia and Junnila, Seppo | Building and Environment | 2016 | Scopus | 116 – 125 | 95 | Both the construction and use of buildings cause significant environmental pressures. The greenhouse gas (GHG) emissions imposed by buildings have been studied rather extensively, but less is known about other impacts. Still, climate change is only one harmful impact driven by buildings. Furthermore, no studies exist about how the other impacts are correlated with GHG emissions in the building context, and thus to what extent GHGs could be utilized as a more general environmental performance indicator. This paper fills these gaps by presenting a life cycle assessment of the pre-use phase of a modern concrete-element residential building with a very comprehensive life cycle inventory (LCI). The focus of the study is on the comparison of the accumulation of different environmental impacts relative to GHGs. The accumulation is analyzed from two perspectives common to building LCAs: building systems and different construction materials. The ReCiPe midpoint assessment method is utilized to reach wide impact category coverage. The study shows how GHGs act as a relatively good indicator for eight impact categories, but not for the others. The study also depicts that a very high coverage in the LCI must be reached to capture the majority of the different impacts. Many materials and building systems are considered non-relevant and are often excluded from building LCAs, which are in fact of great importance in many impact categories. © 2015 Elsevier Ltd. | Article | 10.1016/j.buildenv.2015.09.006 | https://www.scopus.com/inward/record.uri?eid=2-s2.0-84941915948&doi=10.1016%2fj.buildenv.2015.09.006&partnerID=40&md5=208b811e90ec9dc6f6d1fea9c2d6e61a |  | Building; Construction; Embodied emissions; Environmental impact; LCA; Life cycle assessment; ReCiPe | Benchmarking; Building materials; Buildings; Climate change; Construction; Emission control; Environmental management; Gas emissions; Greenhouse gases; Housing; Ionization of gases; Life cycle; Embodied emissions; Environmental performance indicators; Environmental pressures; LCA; Life Cycle Assessment (LCA); Life cycle inventories; ReCiPe; Residential building; building construction; climate change; emission; environmental impact assessment; greenhouse gas; life cycle analysis; multistorey buil |  |  | 45762.8716 | 45762.8716 | Duplicated
Assessing environmental impact of green buildings through LCA methods:Acomparison between reinforced concrete and wood structures in the European context | Guardigli, Luca and Monari, Filippo and Bragadin, Marco Alvise | Procedia Engineering | 2011 | Scopus | 1199 – 1206 | 21 | Life Cycle Assessment (LCA) can be used successfully to make decisions in sustainable building design and construction. Nevertheless, the method is rarely utilized for many reasons. First of all,in the common practice the energy consumption during the period of use is considered the main indicator of the environmental impactof buildings. Secondarily, databases relative to products, components and their installation cannot be found soeasily. The goal of this paper is tomake a comparison between two different construction technologies through Life Cycle Assessment methods, trying to understand the potentialities and the limitations of the available LCA tools. Although results may be limited to the specific context of Europe, we try to put in evidence the usefulness of the method in a design perspective, if carefully selected and adapted. The comparison regards two different structural solutions for a mid-sizedgreen building:an innovative wood structureand a reinforced concrete structure, built with a consolidated technology.According to the LCA approach,overall wood structures are environmentally less impactful thanconcrete ones, but different kinds of impact emerge in a wider perspective. © 2011 Published by Elsevier Ltd. | Conference paper | 10.1016/j.proeng.2011.11.2131 | https://www.scopus.com/inward/record.uri?eid=2-s2.0-84255170447&doi=10.1016%2fj.proeng.2011.11.2131&partnerID=40&md5=53f6adadb30939368425657457e43a05 |  | Green buildings; LCA methods; Reinforced concrete construction; Wood construction | Buildings; E I S; Life Cycle; Reinforced Concrete; Wood; Architectural design; Buildings; Concrete construction; Concretes; Construction; Ecodesign; Energy utilization; Environmental impact; Intelligent buildings; Reinforced concrete; Sustainable development; Wood; Wooden buildings; Wooden construction; Construction technologies; European context; Green buildings; LCA methods; Life Cycle Assessment (LCA); Structural solutions; Sustainable building design; Wood construction; Life cycle |  |  | 45762.8716 | 45762.8716 | Duplicated
Achieving transparency in carbon labelling for construction materials - Lessons from current assessment standards and carbon labels | Wu, Peng and Low, Sui Pheng and Xia, Bo and Zuo, Jian | Environmental Science and Policy | 2014 | Scopus | 11 – 25 | 44 | The construction industry is one of the largest sources of carbon emissions. Manufacturing of raw materials, such as cement, steel and aluminium, is energy intensive and has considerable impact on carbon emissions level. Due to the rising recognition of global climate change, the industry is under pressure to reduce carbon emissions. Carbon labelling schemes are therefore developed as meaningful yardsticks to measure and compare carbon emissions. Carbon labelling schemes can help switch consumer-purchasing habits to low-carbon alternatives. However, such switch is dependent on a transparent scheme. The principle of transparency is highlighted in all international greenhouse gas (GHG) standards, including the newly published ISO 14067: Carbon footprint of products - requirements and guidelines for quantification and communication. However, there are few studies which systematically investigate the transparency requirements in carbon labelling schemes. A comparison of five established carbon labelling schemes, namely the Singapore Green Labelling Scheme, the CarbonFree (the U.S.), the CO2 Measured Label and the Reducing CO2 Label (UK), the CarbonCounted (Canada), and the Hong Kong Carbon Labelling Scheme is therefore conducted to identify and investigate the transparency requirements. The results suggest that the design of current carbon labels have transparency issues relating but not limited to the use of a single sign to represent the comprehensiveness of the carbon footprint. These transparency issues are partially caused by the flexibility given to select system boundary in the life cycle assessment (LCA) methodology to measure GHG emissions. The primary contribution of this study to the construction industry is to reveal the transparency requirements from international GHG standards and carbon labels for construction products. The findings also offer five key strategies as practical implications for the global community to improve the performance of current carbon labelling schemes on transparency. © 2014 Elsevier Ltd. | Review | 10.1016/j.envsci.2014.07.009 | https://www.scopus.com/inward/record.uri?eid=2-s2.0-84905712528&doi=10.1016%2fj.envsci.2014.07.009&partnerID=40&md5=66817406d2796d656124a1a270f58ffb |  | Carbon labels; Construction materials; GHG emissions; Transparency | aluminum; carbon; carbon dioxide; cement; building industry; building material; carbon footprint; chemical labeling; climate change; community; comparative study; consumer; consumer attitude; energy consumption; energy recovery; environmental impact; environmental management; fluid intake; global climate; greenhouse effect; greenhouse gas; Hong Kong; information literacy; interpersonal communication; life cycle assessment; practice guideline; priority journal; review; Singapore; standard; carbon |  |  | 45762.8716 | 45762.8716 | Duplicated
The GWP-Chart: An environmental tool for guiding urban planning processes. Application to concrete sidewalks | Oliver-Solà, Jordi and Josa, Alejandro and Arena, Alejandro P. and Gabarrell, Xavier and Rieradevall, Joan | Cities | 2011 | Scopus | 245 – 250 | 28 | The systematized study of urban morphology has led to the development of integrated tools based on the knowledge of the relation between physical density and urban form. These tools do help planners and decision makers; however, environmental data is rarely included in them. This paper presents the GWP-Chart, a method that combines urban planning tools with environmental data, obtained through the use of the life cycle assessment (LCA) results. In order to explain its use, three urban fabrics have been selected. According to their morphology and their ground space index (GSI) and public space ratio (PSR) values, the contribution of the sidewalk subsystem to the global impact per square meter of urban development can be quantified and communicated. The GWP-Chart is applicable to all types of urban fabrics and scales (street or square, island, fabric or district), as well as adaptable to any urban infrastructure or subsystem and can be extended to other environmental impacts. Its advantages lie in its accurateness, adaptability and ease of interpretation. © 2011 Elsevier Ltd. | Article | 10.1016/j.cities.2011.01.003 | https://www.scopus.com/inward/record.uri?eid=2-s2.0-79952899046&doi=10.1016%2fj.cities.2011.01.003&partnerID=40&md5=8894f4b75d655ef60cfae858402b7129 |  | Carbon footprint; Concrete; Greenhouse gas (GHG) emissions; Mitigation; Sustainable city | concrete structure; decision making; environmental planning; global warming; greenhouse gas; life cycle analysis; planning method; sustainable development; urban development; urban planning |  |  | 45762.8716 | 45762.8716 | Duplicated
Life cycle energy and environmental analysis of partition wall systems in the UK | Broun, Reza and Menzies, Gillian F. | Procedia Engineering | 2011 | Scopus | 864 – 873 | 21 | Although operational energy is currently the main focus of sustainability in building regulations, embodied energy and associated environmental impacts are gaining importance in absolute and percentage terms, as operational energy consumption is reduced. This paper assesses three types of partition wall system using Life Cycle Assessment (LCA) techniques: brick from clay; hollow block from concrete; and traditional timber frame. The results showed that clay brick wall is the most significant wall in terms of consumed energy and environmental impacts associated with the entire life cycle. © 2011 Published by Elsevier Ltd. | Conference paper | 10.1016/j.proeng.2011.11.2088 | https://www.scopus.com/inward/record.uri?eid=2-s2.0-84255199676&doi=10.1016%2fj.proeng.2011.11.2088&partnerID=40&md5=772b44791d9afd7c78a9f7d34b747d4b |  | Building materials; Embodied energy; Environmental impacts; LCA | Brick; Building codes; Building materials; Energy utilization; Environmental regulations; Life cycle; Prestressed materials; Sustainable development; Walls (structural partitions); Clay brick walls; Consumed energy; Embodied energy; Entire life cycles; Environmental analysis; Life cycle energies; Operational energy; Partition walls; Environmental impact |  |  | 45762.8716 | 45762.8716 | Duplicated
Greenhouse gas emissions from concrete can be reduced by using mix proportions, geometric aspects, and age as design factors | Miller, Sabbie A. and Horvath, Arpad and Monteiro, Paulo J. M. and Ostertag, Claudia P. | Environmental Research Letters | 2015 | Scopus |  | 10 | With increased awareness of the emissions of greenhouse gases (GHGs) and the significant contribution from the cement industry, research efforts are being advanced to reduce the impacts associated with concrete production and consumption. A variety of methods have been proposed, one of the most common being the replacement of cement as a binder in concrete with supplementary cementitious materials, such as fly ash (FA), which can have lower environmental effects. The use of FA can change the kinetics of the hydration reactions and, consequently, modify the evolution of the concrete strength over time. Yet the influence of designing structural elements to obtain the required strength at later ages has not been examined in terms of their influence on global warming potential (GWP) of concrete. This research investigates the influence of design age, in addition to mix proportions and geometric aspects, on the GWP associated with making beams, columns, and a concrete building frame. Findings suggest that while the GWP for beams is not highly dependent on concrete mixture strength, the GWP for columns is dependent on strength, thus the influence of required strength at later ages influences GWP of making columns more so than beams. For the concrete frame analyzed, a potential 45% reduction in GWP, depending on mix proportions and design age, was found. Using the findings from this research, the GWP associated with production of concrete in California could be reduced by approximately 1.8 million metric tons of CO2-eq emissions, equivalent to approximately 2% of all industrial GHG emissions in California. © 2015 IOP Publishing Ltd. | Article | 10.1088/1748-9326/10/11/114017 | https://www.scopus.com/inward/record.uri?eid=2-s2.0-84949218914&doi=10.1088%2f1748-9326%2f10%2f11%2f114017&partnerID=40&md5=b2e3c0faba760ebcb3a8d9a2cd57c502 |  | compressive strength; concrete design age; fly ash (FA); global warming potential (GWP); life cycle assessment (LCA) | California; United States; Carbon dioxide; Cement industry; Cements; Compressive strength; Concretes; Design; Fly ash; Gas emissions; Global warming; Greenhouse gases; Industrial emissions; Industrial research; Life cycle; Concrete design; Concrete productions; Concrete strength; Global warming potential; Hydration reaction; Life Cycle Assessment (LCA); Structural elements; Supplementary cementitious material; age; compressive strength; concrete; emission control; environmental effect; environme |  |  | 45762.8716 | 45762.8716 | Duplicated
Parking infrastructure: Energy, emissions, and automobile life-cycle environmental accounting | Chester, Mikhail and Horvath, Arpad and Madanat, Samer | Environmental Research Letters | 2010 | Scopus |  | 5 | The US parking infrastructure is vast and little is known about its scale and environmental impacts. The few parking space inventories that exist are typically regionalized and no known environmental assessment has been performed to determine the energy and emissions from providing this infrastructure. A better understanding of the scale of US parking is necessary to properly value the total costs of automobile travel. Energy and emissions from constructing and maintaining the parking infrastructure should be considered when assessing the total human health and environmental impacts of vehicle travel. We develop five parking space inventory scenarios and from these estimate the range of infrastructure provided in the US to be between 105 million and 2 billion spaces. Using these estimates, a life-cycle environmental inventory is performed to capture the energy consumption and emissions of greenhouse gases, CO, SO2, NOX , VOC (volatile organic compounds), and PM 10 (PM: particulate matter) from raw material extraction, transport, asphalt and concrete production, and placement (including direct, indirect, and supply chain processes) of space construction and maintenance. The environmental assessment is then evaluated within the life-cycle performance of sedans, SUVs (sports utility vehicles), and pickups. Depending on the scenario and vehicle type, the inclusion of parking within the overall life-cycle inventory increases energy consumption from 3.1 to 4.8 MJ by 0.1-0.3 MJ and greenhouse gas emissions from 230 to 380 g CO2e by 6-23 g CO2e per passenger kilometer traveled. Life-cycle automobile SO2 and PM10 emissions show some of the largest increases, by as much as 24% and 89% from the baseline inventory. The environmental consequences of providing the parking spaces are discussed as well as the uncertainty in allocating paved area between parking and roadways. © 2010 IOP Publishing Ltd. | Article | 10.1088/1748-9326/5/3/034001 | https://www.scopus.com/inward/record.uri?eid=2-s2.0-77958512365&doi=10.1088%2f1748-9326%2f5%2f3%2f034001&partnerID=40&md5=800e3df28608086cc8328118afb8a03f |  | Automobiles; Cars; Criteria air pollutants; Emissions; Energy; Greenhouse gases; Life-cycle assessment; Parking; Passenger transportation | Automobiles; Energy utilization; Environmental impact; Greenhouse gases; Parking; Particulate emissions; Railroad cars; Sulfur dioxide; Supply chains; Volatile organic compounds; Criteria air pollutants; Energy; Environmental accountings; Environmental assessment; Environmental consequences; Life-cycle assessments; Passenger transportation; VOC (volatile organic compounds); Life cycle |  |  | 45762.8716 | 45762.8716 | Duplicated
The potential of higher share of fly ash as cement replacement in the concrete pavement | Ondova, Marcela and Stevulova, Nadezda and Meciarova, Ludmila | Procedia Engineering | 2013 | Scopus | 45 – 50 | 65 | The world faces a number of environmental issues. Developments (especially technological) in our society are still of highly extensive nature and the forthcoming process of globalization significantly affects the state of the environment. There is also a slight increase in population, uncontrolled extraction of raw materials for production of materials, energy and urbanization of the environment. At the same time the amount of harmful emissions and wastes increase. Mineral resources are considerably limited. As well as limited resources to feed a growing population (problems of drinking water and food) limited resources and materials needed for construction of buildings, infrastructure development and industry provision to further ensure the welfare of people. It follows the need for change of approach in area of civil engineering. Concrete is the most used building material in the world, but unfortunately it also leaves a major carbon dioxide emission. In building industry, it includes cutting back carbon dioxide emissions by using less energy consumptive materials - that is, by maximizing use of waste products. Many articles have been written on how this industry can contribute. This can occur in a number of ways and one of them is use substitutes for Portland cement with waste products such as fly ash, ground-granulated blast furnace slag cement, rice hull ash, silica fume, pozzolans of all types, and ground limestone, in the process of concrete production. This paper is focused on the possibility of using fly ash to replace cement in concrete pavement. Mechanical properties, chemical resistance, freezing and thawing of fly ash concrete were measured and compared with the reference specimen (C 30/37), which met the requirements of STN 73 6123. Besides, the economic assessment of costs of both concretes (with/without fly ash) was made. Finally, environmental benefits of brown coal fly ash utilization in the area of Slovak road engineering based on its life cycle analysis are also presented. © 2013 The Authors. Published by Elsevier Ltd. | Conference paper | 10.1016/j.proeng.2013.09.009 | https://www.scopus.com/inward/record.uri?eid=2-s2.0-84891808844&doi=10.1016%2fj.proeng.2013.09.009&partnerID=40&md5=24dbc2324b7b335387e2d68fead875c8 |  | Concrete; Fly ash; Life cycle assessment; Mechanical properties of fly ash concrete; Road pavements |  |  |  | 45762.8716 | 45762.8716 | Duplicated
Life cycle assessment application in the fruit sector: State of the art and recommendations for environmental declarations of fruit products | Cerutti, Alessandro K. and Beccaro, Gabriele L. and Bruun, Sander and Bosco, Simona and Donno, Dario and Notarnicola, Bruno and Bounous, Giancarlo | Journal of Cleaner Production | 2014 | Scopus | 125 – 135 | 73 | Modern food production is very diverse with high levels of specialisation and complexity. These features inevitably reflect on methods in the application of LCA to food products and agro-systems. System boundaries, functional units, allocation procedures and several other aspects contribute to there being substantial differentiation in the structure of LCA applications in fruit production systems, leading to significantly different results. Indeed, although scientific literature on the topic is recent and not particularly extensive, there are already many different ways of conducting LCAs in orchards. The aim of this paper is to propose a framework for selecting the best parameters for an LCA application in fruit production systems according to the objective of the study. This has been achieved by reviewing the scientific and technical literature on the topic. In particular papers from international journals and conference proceedings have been considered and the review has covered all main aspects for conducting an LCA in fruit production systems. The particular characteristics considered were objectives, system boundaries, the product considered, the functional unit, data origin and the environmental impact assessment method used. A substantial part of the paper is devoted to the modelling of the orchard, as this is key to a reliable application of any impact assessment approach. Rather than merely describing the theoretical model, this paper presents concrete recommendations about how to build the orchard system for LCA application avoiding over or under-estimations of the different orchard stages. © 2013 Elsevier Ltd. All rights reserved. | Article | 10.1016/j.jclepro.2013.09.017 | https://www.scopus.com/inward/record.uri?eid=2-s2.0-84901303401&doi=10.1016%2fj.jclepro.2013.09.017&partnerID=40&md5=9715ccb1c5a4fc7b8b4ef3a29e3ac0ae |  | Fruit products; Functional unit; Orchard; Sustainable production; System boundaries; System modelling for impact assessment | Environmental impact assessments; Food products; Life cycle; Orchards; Environmental declaration; Functional units; Impact assessments; International journals; Life Cycle Assessment (LCA); Scientific and technical literatures; Sustainable production; System boundary; Fruits |  |  | 45762.8716 | 45762.8716 | Duplicated
Economic and environmental assessment of small and decentralized wastewater treatment systems | Nogueira, R. and Brito, A.G. and Machado, A.P. and Janknecht, P. and Salas, J.J. and Vera, L. and Martel, G. | Desalination and Water Treatment | 2009 | Scopus | 16 – 21 | 4 | The aim of the present work was the assessment of economic and environmental aspects of decentralized energy-saving wastewater treatment systems. The formulated investment and operation cost functions were adjusted by a power law function. The different wastewater systems serving population settlements between 50 p.e. and 250 p.e., presented associated investment costs varying from €400/p.e. to €200/p.e. and annual operation costs in the range of €70/p.e.- €20/p.e., respectively. A life cycle analysis approach was used to compare the environmental impact of alternative wastewater treatment systems. The assessment was focused on two energy-saving systems (constructed wetland and slow rate infiltration) and a conventional one (activated sludge process). Low environmental impact of energy-saving wastewater treatment systems was demonstrated, being the most relevant the global warming indicator. Options for reduction of life cycle impacts were assessed including materials used in construction and operation lifetime of the systems. A 10% extension of operation lifetime of constructed wetland and slow rate infiltration systems lead to a 5% and 7% decrease in the abiotic depletion indicator, respectively, and to a 1% decrease in CO2 emissions in both systems. Replacing steel with HDPE in the activated sludge tank resulted in a 1% reduction in CO2 emission and 1% in the abiotic depletion indicator. In the case of the Imhoff tank a 1% reduction in CO2 emissions and 5% in abiotic depletion indicator were observed when concrete was replaced by HDPE. Therefore, considering the huge potential of energy saving wastewater treatment systems, the overall environmental impact of such design alternatives should not be discarded. © 2009 Desalination Publications. | Article | 10.5004/dwt.2009.349 | https://www.scopus.com/inward/record.uri?eid=2-s2.0-77954211732&doi=10.5004%2fdwt.2009.349&partnerID=40&md5=d2327df9555eddec3853d5e30560a715 |  | Constructed wetland; Cost function; Life cycle assessment; Slow rate infiltration; Wastewater treatment |  |  |  | 45762.8716 | 45762.8716 | Duplicated
Using lean practices to improve current carbon labelling schemes for construction materials- a general framework | Wu, Peng and Feng, Yingbin | Journal of Green Building | 2012 | Scopus | 173 – 191 | 7 | The construction industry has considerable environmental impacts through the process of manufacturing building materials and building construction. Many environmental labelling programs have been introduced to the construction industry to measure the environmental impacts, including building up the environmental profiles for building materials. Although absolute measurements of the environmental impacts can be obtained by these labelling programs through detailed Life Cycle Assessment (LCA) studies, relative measurements should not be overlooked to indicate the gap between the current and the "leanest" performance. The term "lean" is often used to describe a process with less wastes, materials, human effort, time, etc. The lean concept originates from the Toyota Production System and has been applied in the automobile industry for decades. This paper therefore aims to investigate the applicability of a relative measurement of the environmental impacts for building materials by introducing the concept of "lean score". The research aim is narrowed down by choosing the carbon labelling program and the precast concrete products as research objectives. The results indicate that a "lean" benchmark can be built to offer relative measurements of carbon emissions for precast concrete products. The lean score obtained from the benchmarking process provides the improving potential that can help the construction industry move towards sustainability. The results are also useful for regulatory bodies to establish national standards to measure the environmental impacts for building materials. | Article | 10.3992/jgb.7.1.173 | https://www.scopus.com/inward/record.uri?eid=2-s2.0-84859387882&doi=10.3992%2fjgb.7.1.173&partnerID=40&md5=adbaf6a83bf117e8c8dd5496d89f9703 |  | Carbon emissions; Climate change; Lean production; Prefabrication; Sustainable development |  |  |  | 45762.8716 | 45762.8716 | Duplicated
Life cycle assessment and optimization-based decision analysis of construction waste recycling for a LEED-certified university building | Kucukvar, Murat and Egilmez, Gokhan and Tatari, Omer | Sustainability (Switzerland) | 2016 | Scopus |  | 8 | The current waste management literature lacks a comprehensive LCA of the recycling of construction materials that considers both process and supply chain-related impacts as a whole. Furthermore, an optimization-based decision support framework has not been also addressed in any work, which provides a quantifiable understanding about the potential savings and implications associated with recycling of construction materials from a life cycle perspective. The aim of this research is to present a multi-criteria optimization model, which is developed to propose economically-sound and environmentally-benign construction waste management strategies for a LEED-certified university building. First, an economic input-output-based hybrid life cycle assessment model is built to quantify the total environmental impacts of various waste management options: recycling, conventional landfilling and incineration. After quantifying the net environmental pressures associated with these waste treatment alternatives, a compromise programming model is utilized to determine the optimal recycling strategy considering environmental and economic impacts, simultaneously. The analysis results show that recycling of ferrous and non-ferrous metals significantly contributed to reductions in the total carbon footprint of waste management. On the other hand, recycling of asphalt and concrete increased the overall carbon footprint due to high fuel consumption and emissions during the crushing process. Based on the multi-criteria optimization results, 100% recycling of ferrous and non-ferrous metals, cardboard, plastic and glass is suggested to maximize the environmental and economic savings, simultaneously. We believe that the results of this research will facilitate better decision making in treating construction and debris waste for LEED-certified green buildings by combining the results of environmental LCA with multi-objective optimization modeling. © 2016 by the authors. | Article | 10.3390/su8010089 | https://www.scopus.com/inward/record.uri?eid=2-s2.0-84956696321&doi=10.3390%2fsu8010089&partnerID=40&md5=54ecd4b71f9ed3acaef123a0a000fb5a |  | Construction waste management; Economic input-output analysis; LEED; Life cycle assessment; Multi-criteria decision analysis | carbon footprint; construction material; decision analysis; decision support system; environmental economics; input-output analysis; life cycle analysis; optimization; recycling; supply chain management; sustainability; university sector; waste management; waste treatment |  |  | 45762.8716 | 45762.8716 | Duplicated
Analysis of CO2 emission characteristics of concrete used at construction sites | Kim, Tae Hyoung and Chae, Chang U. and Kim, Gil Hwan and Jang, Hyoung Jae | Sustainability (Switzerland) | 2016 | Scopus |  | 8 | As the greenhouse gas reduction goal of 37% below business-as-usual (BAU) by 2030, the construction industry is recognized as an anti-environment industry for mass consumption/mass waste; thus, members of the industry are requested to make efforts to transform it into an environment-friendly industry. Concrete, a common construction material, is known to emit large amounts of environmentally hazardous waste during the processes related to its production, construction, maintenance, and demolition. The amount of greenhouse gas (GHG) emissions by the product is specified in a ready-mixed concrete report whenever concrete is sold commercially. Hence, there have been many studies addressing the quantitative evaluation and reduction of the environmental effects of concrete. This study aims to introduce a method for assessing the amount of carbon dioxide emission from the processes of producing concrete. Moreover, we measured the quantities of CO2 emission of about 10 under-construction projects, including office buildings, apartment buildings, and high-rise residential buildings in South Korea. Using the assessment result, we analyzed the CO2 reduction performance of an office building in South Korea and drew conclusions about measures for reducing CO2 emission. © 2016 by the authors. | Article | 10.3390/su8040348 | https://www.scopus.com/inward/record.uri?eid=2-s2.0-84965118662&doi=10.3390%2fsu8040348&partnerID=40&md5=34758b3f87327dac0bdff80aabf1b674 |  | CO<sub>2</sub> emission characteristic; Concrete; Construction site; Life cycle assessment (LCA) | South Korea; building; carbon dioxide; carbon emission; concrete; construction industry; construction material; emission control; greenhouse gas; hazardous waste; life cycle analysis |  |  | 45762.8716 | 45762.8716 | Duplicated
Environmental life cycle assessment of analogous New Zealand 'exemplar house' designs | McDevitt, James E. and Allison, Robert W. | Journal of Green Building | 2013 | Scopus | 127 – 145 | 8 | To reduce the environmental impact of residential construction a holistic understanding of the building life cycle is necessary. Life Cycle Assessment (LCA) is well suited to the task of calculating the impacts associated with building products and systems so it is used in this study to assess building material options for a typical New Zealand house design. The LCA and underlying data adhered to international standards and framework. Four house designs comparing concrete and timber flooring, steel and timber framing and fibre cement and timber cladding were investigated. The different designs were modified to have the same thermal performance using NZS4214:2006. Consequently the difference in environmental performance can be attributed to the wooden building products. Substituting steel with timber framing results in a 20-30% decrease in global warming emissions, eutrophication and photochemical oxidation, but an increase in land and water use. Exchanging concrete with timber flooring results in a similar trend but there is a significant reduction of solid waste. Substituting fibre cement cladding with timber weatherboards yielded had little difference on the LCA-metrics. It is an over-simplification to focus on environmental performance as other building product characteristics are important. | Article | 10.3992/jgb.8.4.127 | https://www.scopus.com/inward/record.uri?eid=2-s2.0-84893322855&doi=10.3992%2fjgb.8.4.127&partnerID=40&md5=e003b4405cfee37ff69d2cafa9f95e9d |  | Concrete; Fibre cement; Life Cycle Assessment; Material selection; New Zealand; Residential construction; Steel; Sustainability; Timber |  |  |  | 45762.8716 | 45762.8716 | Duplicated
Embodied carbon emissions of office building: A case study of China's 78 office buildings | Luo, Zhixing and Yang, Liu and Liu, Jiaping | Building and Environment | 2016 | Scopus | 365 – 371 | 95 | A CO2 emission in construction materialization stage is the key research point of architectural life cycle assessment, which is concentrated in emission time and in absolute emission volume. To build a calculation model for CO2 emissions in the materialization stage of office buildings, it should take into consideration the CO2 emissions generated from production and transportation of construction materials and equipment as well as the CO2 emissions generated from the construction process. By this calculation model, the CO2 emissions are analyzed and calculated of 78 office buildings in construction materialization stage. On average, the CO2 emissions in construction materialization stage are 326.75 kg - CO2/m2; with the increase of building height, CO2 emissions per unit area increase significantly and the CO2 emissions per unit area of super-high-rise buildings are 1.5 times that of the multi-storey buildings; the CO2 emissions of Civil Engineering account for 75% of the whole construction materialization stage; And the carbon emissions of steel, concrete, mortar and wall materials reach over 80% of the Civil Engineering. The storeys of the building and the consumption of construction materials are taken as two independent variables to set up a prediction model for CO2 emissions of office buildings in materialization stage. By statistical analysis and comparison, it can be found that the prediction formula using steel reinforcement, concrete and wall materials as independent variables can better predicate CO2 emissions in the construction materialization stage. © 2015 Elsevier Ltd. | Article | 10.1016/j.buildenv.2015.09.018 | https://www.scopus.com/inward/record.uri?eid=2-s2.0-84944111937&doi=10.1016%2fj.buildenv.2015.09.018&partnerID=40&md5=cdaf8e277006acf115f580b40ec76f2e |  | CO<sub>2</sub> emission; Life cycle assessment; Materialization; Office building | Building materials; Buildings; Concretes; Construction; Construction equipment; Life cycle; Materials handling; Office buildings; Tall buildings; Walls (structural partitions); Construction process; Independent variables; Life Cycle Assessment (LCA); Materialization; Multistorey buildings; Production and transportations; Steel reinforcements; Super high-rise building; building; carbon dioxide; carbon emission; construction method; life cycle analysis; Carbon dioxide |  |  | 45762.8716 | 45762.8716 | Duplicated
Environmental, human health and socio-economic effects of cement powders: The multicriteria analysis as decisional methodology | Moretti, Laura and Di Mascio, Paola and Bellagamba, Simona | International Journal of Environmental Research and Public Health | 2017 | Scopus |  | 14 | The attention to sustainability-related issues has grown fast in recent decades. The experience gained with these themes reveals the importance of considering this topic in the construction industry, which represents an important sector throughout the world. This work consists on conducting a multicriteria analysis of four cement powders, with the objective of calculating and analysing the environmental, human health and socio-economic effects of their production processes. The economic, technical, environmental and safety performances of the examined powders result from official, both internal and public, documents prepared by the producers. The Analytic Hierarchy Process permitted to consider several indicators (i.e., environmental, human health related and socio-economic parameters) and to conduct comprehensive and unbiased analyses which gave the best, most sustainable cement powder. As assumed in this study, the contribution of each considered parameter to the overall sustainability has a different incidence, therefore the procedure could be used to support on-going sustainability efforts under different conditions. The results also prove that it is not appropriate to regard only one parameter to identify the ‘best’ cement powder, but several impact categories should be considered and analysed if there is an interest for pursuing different, often conflicting interests. © 2017 by the authors. Licensee MDPI, Basel, Switzerland. | Article | 10.3390/ijerph14060645 | https://www.scopus.com/inward/record.uri?eid=2-s2.0-85021125814&doi=10.3390%2fijerph14060645&partnerID=40&md5=a87fec3d6408d25c720e19edc877db35 |  | Cement; Construction industry; Life cycle assessment; Multicriteria analysis | Construction Materials; Decision Support Techniques; Environment; Environmental Health; Humans; Powders; cement; analytical hierarchy process; cement; construction industry; life cycle analysis; multicriteria analysis; public health; socioeconomic impact; sustainability; Article; cement industry; chemical safety; conflict of interest; construction worker; controlled study; decision support system; documentation; environmental impact; environmental sustainability; health impact assessment; health |  |  | 45762.8716 | 45762.8716 | Duplicated
Comparison of wooden and conventional houses sustainability: Increasing application of modified wood In R. Of Macedonia | Petrovski, Aleksandar and Ivanović-Šekularac, Jelena and Šekularac, Nenad D. | Thermal Science | 2018 | Scopus | 1943 – 1955 | 2018 | The residential sector in Republic of Macedonia, situated in South-East Europe, is responsible for the consumption of significant amounts of resources and for the production of large amount of emissions and waste. The increased application of wood products can substantially improve these conditions and contribute towards increasing the sustainability in the construction industry and the creation of sustainable homes. The contribution of this paper is the simulation of four different alternatives of residential buildings in the Republic of Macedonia, evaluated in terms of energy performance and Life-Cycle Assessment (LCA) for the "cradle to gate" phase. The results of this study revealed that by replacing conventional concrete and masonry constructions with wooden constructions in low-rise family houses, the carbon emissions can be reduced up to 145%. The contribution of this paper is the simulation and analysis of the energy performance by using Building Performance Simulation (BPS) tools and Life-Cycle Assessment of a residential building and its optimization through several models. The results give significant insight on the influence that the different construction materials have on the environment and buildings performance. Also, the research enables stimulation of the construction industry in utilizing wooden structures and delivering legislation that could increase their use. These actions would provide means for the development of sustainable buildings, neighborhoods and sustainable development of the Republic of Macedonia. © 2018 Serbian Society of Heat Transfer Engineers. | Article | 10.2298/TSCI180705292P | https://www.scopus.com/inward/record.uri?eid=2-s2.0-85057101336&doi=10.2298%2fTSCI180705292P&partnerID=40&md5=0d930c5a3b56f2c3f986b18e83fb0dfa |  | Building simulation performance; CO<sub>2</sub> emissions; Energy performance; Life-cycle assessment; Residential buildings; Sustainability | Building materials; Construction industry; Energy efficiency; Housing; Intelligent buildings; Life cycle; Wooden buildings; Wooden construction; Building simulation; Building simulation performance; CO 2 emission; Conventional house; Energy performance; Life-cycle assessment; Republic of Macedonia; Residential building; Simulation performance; Wooden house; Sustainable development |  |  | 45762.8716 | 45762.8716 | Duplicated
Greenhouse gas emissions from asphalt pavement construction: A case study in China | Ma, Feng and Sha, Aimin and Lin, Ruiyu and Huang, Yue and Wang, Chao | International Journal of Environmental Research and Public Health | 2016 | Scopus |  | 13 | In China, the construction of asphalt pavement has a significant impact on the environment, and energy use and greenhouse gas (GHG) emissions from asphalt pavement construction have been receiving increasing attention in recent years. At present, there is no universal criterion for the evaluation of GHG emissions in asphalt pavement construction. This paper proposes to define the system boundaries for GHG emissions from asphalt pavement by using a process-based life cycle assessment method. A method for evaluating GHG emissions from asphalt pavement construction is suggested. The paper reports a case study of GHG emissions from a typical asphalt pavement construction project in China. The results show that the greenhouse gas emissions from the mixture mixing phase are the highest, and account for about 54% of the total amount. The second highest GHG emission phase is the production of raw materials. For GHG emissions of cement stabilized base/subbase, the production of raw materials emits the most, about 98%. The GHG emission for cement production alone is about 92%. The results indicate that any measures to reduce GHG emissions from asphalt pavement construction should be focused on the raw materials manufacturing stage. If the raw materials production phase is excluded, the measures to reduce GHG emissions should be aimed at the mixture mixing phase. © 2016 by the authors; licensee MDPI, Basel, Switzerland. | Article | 10.3390/ijerph13030351 | https://www.scopus.com/inward/record.uri?eid=2-s2.0-85006726050&doi=10.3390%2fijerph13030351&partnerID=40&md5=f038627d6bcfd9d64ae2fbfbfce0c8f3 |  | Asphalt pavements; Construction process; Environmental impacts; Greenhouse gas | Air Pollutants; China; Construction Materials; Environmental Monitoring; Gases; Greenhouse Effect; Hydrocarbons; China; asphalt; cement; air pollutant; asphalt; gas; hydrocarbon; asphalt; emission; environmental impact assessment; greenhouse gas; life cycle analysis; pavement; road construction; Article; asphalt pavement; carbon footprint; case study; China; construction work; environmental impact; highway; life cycle assessment; air pollutant; analysis; building material; chemistry; environment |  |  | 45762.8716 | 45762.8716 | Duplicated
A comparative study of environmental performance between CFST and RC columns under combinations of compression and bending | Su, Shu and Li, Xiaodong and Wang, Tao and Zhu, Yimin | Journal of Cleaner Production | 2016 | Scopus | 10 – 20 | 137 | To better understand the environmental performance of columns and assist construction designers in achieving a balance between structural requirements and environmental protection, this paper assessed and compared the EI of columns constructed with two concrete types (CFST and RC) and three cross-sections (circular, rectangular and square) under different combinations of compression and bending. The BEPAS model categorized the columns’ EI into two safeguard areas—ecosystem and natural resources, and then expressed the impacts using the EIV index in unit of “yuan”. Based on the assessment results and M-N interactive curves, M-N-EI interactive curves were developed to present the EI of columns under various combinations of axial force (N value) and bending moment (M value). Thus, structural performance and environmental performance can be shown in a single figure to conveniently contribute decision-making. The M-N-EI interactive curves were also compared to optimize choices of environmentally friendly concrete types and cross-sections to satisfy structural bearing capacity requirements. Moreover, the influences of various parameters, the H/B of rectangular columns, steel ratio of RC columns, steel strength, steel recycling rate and solid waste recycling rate, were analyzed. An engineering scenario was served as a case study to test the application and operation of the assessment methodology and M-N-EI interactive curves. The results indicate that the new curves can effectively express the EI of columns under different combinations of compression and bending and can potentially be used by the construction industry to achieve environmental goals and provide clear implications for practice. © 2016 Elsevier Ltd | Article | 10.1016/j.jclepro.2016.07.043 | https://www.scopus.com/inward/record.uri?eid=2-s2.0-84991736360&doi=10.1016%2fj.jclepro.2016.07.043&partnerID=40&md5=d3bdb5883fbf335828facc19179d6779 |  | Compression and bending; Concrete-filled steel tube (CFST); Environmental impact (EI); Life cycle assessment (LCA); Reinforced concrete (RC) | Concretes; Construction industry; Curve fitting; Decision making; Environmental management; Life cycle; Recycling; Reinforced concrete; Tubular steel structures; Assessment methodologies; Capacity requirement; Concrete-filled steel tubes; Environmental performance; Life Cycle Assessment (LCA); Solid waste recycling; Structural performance; Structural requirements; Environmental impact |  |  | 45762.8716 | 45762.8716 | Duplicated
Cradle-to-gate life cycle assessment of energy and carbon of a residential building in Sri Lanka | Kumanayake, Ramya Priyangani and Luo, Hanbin | Journal of the National Science Foundation of Sri Lanka | 2018 | Scopus | 355 – 367 | 46 | The growing concerns over the environment have led to increasing demand for environmentally-friendly buildings. So far, only a few studies on environmental impacts of buildings have been conducted in the context of Sri Lanka. Reliable data sources that match the specific conditions of the country are limited. Using the life cycle assessment (LCA) methodology, this paper presents a cradle-to-gate energy and carbon emission study of a multi-storey residential building in a Sri Lankan university. The total embodied energy and carbon of the building are 3.84 GJm-2 and 229.34 kgCO2m-2, respectively, which are comparable with results of similar studies found in literature. Reinforced concrete, the main structural material, contributed to 61 % of total embodied energy and 71 % of total embodied carbon of the building. Despite the relatively low material quantity used, aluminium, ceramic tiles and paint shared 18.67 % of total embodied energy. In order to achieve low-energy and low-carbon buildings in Sri Lanka, several strategies were identified; suitable construction practices and building designs to reduce quantities of mass materials, use of alternative materials with low energy and carbon intensities, material recycling and reuse, use of clean and renewable energy for production processes and popularising the concept of eco-labels for building materials. The reduction of embodied energy and carbon is expected to lighten the environmental footprint of buildings. © 2018, National Science Foundation. All rights reserved. | Article | 10.4038/jnsfsr.v46i3.8487 | https://www.scopus.com/inward/record.uri?eid=2-s2.0-85054687855&doi=10.4038%2fjnsfsr.v46i3.8487&partnerID=40&md5=e4dd406c71c5aeec33677bc398840ac9 |  | Building materials; Cradle-to-gate; Embodied carbon; Embodied energy; Life cycle assessment |  |  |  | 45762.8716 | 45762.8716 | Duplicated
Life cycle assessment and life cycle costing toward eco-efficiency concrete waste management in Malaysia | Mah, Chooi Mei and Fujiwara, Takeshi and Ho, Chin Siong | Journal of Cleaner Production | 2018 | Scopus | 3415 – 3427 | 172 | The large amount of concrete waste (CW) generated during the construction and demolition stages and the improper management of it often results in considerable environmental impact. The main purpose of this study is to identify the most eco-efficiency scenario in CW management. The life cycle assessment (LCA) modelling is used to assess the environmental impact, GHG emissions and the life cycle cost (LCC) is used as an extension of LCA in the term of economic dimension. Decision making in waste management often come hand in hand with economic incentives. Aligning both LCA and LCC in environmental-cost effectiveness as the eco-efficiency analysis helps in measuring sustainability. Scenarios were built to access different CW options. Scenario 1 (S1) depicts the landfilling. Scenario 2, 3, and 4 (S2, S3, & S4) are the recycling scenario where CW is recycled into concrete aggregate (RCA) to substitute the natural aggregate (NA) in road construction and in recycled aggregate concrete (RAC) production. Results show that S3, recycling of CW to substitute NA in concrete production has the highest eco-efficiency of 1.72 while landfilling has the lowest eco-efficiency of 1.15. Higher eco-efficiency means lower environmental and cost impacts. CW is preferably uses as a substitution of the NA to reduce the need in mining of NA. This study also identified that transportation distances and mining activity are the main contributors to GHG emissions and cost impact. Sensitivity analysis evaluated the what-if scenario of building a mobile material recovery facilities (MRF) within 3 km from waste source site. The results show that the what-if scenario (S3’ with 1.78 eco-efficiency) could possibly reduces 50.8% GHG emissions and 68.1% of cost saving as compared to landfilling scenario. © 2017 Elsevier Ltd | Article | 10.1016/j.jclepro.2017.11.200 | https://www.scopus.com/inward/record.uri?eid=2-s2.0-85038853022&doi=10.1016%2fj.jclepro.2017.11.200&partnerID=40&md5=33dfe862877a5e250c617fc11f1c7bdc |  | Eco-efficiency; Environmental-cost effectiveness; GHG emissions; Life cycle assessment; Life cycle costing; Sustainable waste management | Concrete aggregates; Concretes; Cost benefit analysis; Cost effectiveness; Costs; Decision making; Efficiency; Environmental impact; Environmental management; Facilities; Greenhouse gases; Life cycle; Recycling; Sensitivity analysis; Sustainable development; Eco-efficiency; Environmental costs; GHG emission; Life Cycle Assessment (LCA); Life cycle costing; Sustainable waste management; Waste management |  |  | 45762.8716 | 45762.8716 | Duplicated
Estimating the environmental costs and benefits of demolition waste using life cycle assessment and willingness-to-pay: A case study in Shenzhen | Wang, Ting and Wang, Jiayuan and Wu, Peng and Wang, Jun and He, Qinghua and Wang, Xiangyu | Journal of Cleaner Production | 2018 | Scopus | 14 – 26 | 172 | Construction and demolition waste is one of the largest contributors to solid waste generation. Recycling is considered an effective strategy to manage construction and demolition waste; however, the environmental costs and benefits of recycling, compared with a traditional landfill strategy, have not been fully investigated. This study uses a life cycle assessment and willingness-to-pay methodology to investigate the environmental impacts of recycling 1 tonne of demolition waste in Shenzhen. The environmental impacts are global warming, ozone depletion, acidification, eutrophication, suspended particulate matter, solid waste, and land consumption. The results show that recycling can bring an environmental benefit of ¥1.21 per tonne while direct landfill leads to an environmental cost of ¥12.04 per tonne. The environmental costs and benefits of recycling concrete, brick, steel, and mortar, which are the most commonly seen types of component from demolition waste, are also investigated. The results can be used by regulatory authorities to establish strategies and policies, such as the provision of monetary incentives, in order to encourage recycling activities. The results can also be used to establish appropriate landfill charges. © 2017 Elsevier Ltd | Article | 10.1016/j.jclepro.2017.10.168 | https://www.scopus.com/inward/record.uri?eid=2-s2.0-85038851360&doi=10.1016%2fj.jclepro.2017.10.168&partnerID=40&md5=89ca3fbc09d59f42b48318f40af57b8d |  | Demolition waste; Environmental cost and benefit; Landfill; Life cycle assessment; Recycling; Willingness-to-pay | Cost benefit analysis; Costs; Demolition; Economics; Environmental impact; Eutrophication; Global warming; Land fill; Ozone layer; Recycling; Solid wastes; Construction and demolition waste; Demolition wastes; Environmental costs; Life Cycle Assessment (LCA); Regulatory authorities; Solid waste generation; Suspended particulate matters; Willingness to pay; Life cycle |  |  | 45762.8716 | 45762.8716 | Duplicated
Challenges in Life Cycle Assessment (LCA) of stabilised clay-based construction materials | Marcelino-Sadaba, Sara and Kinuthia, John and Oti, Jonathan and Seco Meneses, Andres | Applied Clay Science | 2017 | Scopus | 121 – 130 | 144 | The preference of clay-based materials for sustainable construction is well-established. The establishment of sustainability credentials of emergent construction materials is very subjective, and most available tools are not fully equipped to deal with individual material systems, such as composite cement- or lime-based cementitious systems, including clay-based blocks and bricks. The main problem emanates from the challenges of the audit of each aspect of the material processing, and especially the quantification of the most relevant inputs into the composite product. The variability in material ingredients, and lack of data for each aspect of the manufacturing processes involved creates major challenges. Incorporation of materials with long and complex recycling processes further exacerbate the challenge. These incorporations create problems in terms of accurate material trails and data for input in a robust Life Cycle Assessment (LCA) of individual products. This paper reports on a simplified approach towards full LCA of seven clay-based brick products developed in UK (4) and Spain (3), based on known material data and estimated energy inputs in the manufacturing processes. The UK-based bricks comprise of Lower Oxford Clay (LOC), stabilised using combinations of hydrated lime, Ground Granulated Blast-furnace Slag (GGBS) and Portland cement (PC). In order to test the robustness of the proposed approach, results on UK-based bricks are compared with a parallel LCA on clay-based product developed in Spain. Finally, the clay-based products are compared with a typical Portland cement-based concrete block and fired clay brick. In the LCA, boundary conditions include fixed transport, thus attempting to factor only the material ingredients, their known atmospheric emissions, and estimated energy inputs during processing. Results suggest that the most challenging aspect in the undertaking of LCA is the availability of reliable input data. Results also show that there are numerous parameters that can reliably and corroboratively facilitate the comparison of performance, besides carbon dioxide emissions. © 2017 | Article | 10.1016/j.clay.2017.05.012 | https://www.scopus.com/inward/record.uri?eid=2-s2.0-85019222574&doi=10.1016%2fj.clay.2017.05.012&partnerID=40&md5=e9456630eb4c8d07ffe055c5c896cb1b |  | Cementation; Clay; Life Cycle Analysis; Soil; Stabilisation; Sustainability | Spain; United Kingdom; Atmospheric movements; Blast furnaces; Brick; Carbon; Carbon dioxide; Cement manufacture; Cements; Clay; Clay products; Concrete products; Global warming; Hydrated lime; Lime; Manufacture; Portland cement; Slags; Soil testing; Soils; Stabilization; Sustainable development; Carbon dioxide emissions; Cementation; Comparison of performance; Ground granulated blast furnace slag; Life cycle analysis; Life Cycle Assessment (LCA); Manufacturing process; Sustainable construction; |  |  | 45762.8716 | 45762.8716 | Duplicated
Comparison between building roof construction systems based on the LCA | Carretero-Ayuso, Manuel J. and García-Sanz-Calcedo, Justo | Revista de la Construccion | 2018 | Scopus | 123 – 136 | 17 | Based on Life Cycle Assessment techniques, this research compares the environmental impact of 11 variants for the construction of roofs in residential buildings. Among others, the energy used, the carbon footprint and the waste associated to placement and packaging are found, leading to 9 sustainability indicators, which include socio-economic aspects such as the decennial maintenance cost, the maintainability ratio or the quantity of labour necessary. Each of the roofs was characterised based on 20 typologies of constituent layers, categorised under 6 construction functional groups, according to the function held in the roofs. Based on this study, it is demonstrated that the most sustainable roofs are non-trafficable flat roof with gravel finishing (with either a PVC or bituminous layer), followed by pitched roofs (with ceramic and cement mortar tiles) and green roofs with PVC layer. It was noted that trafficable flat roofs generate greater emissions of carbon dioxide and use more energy in their construction, and that flat roofs with gravel finishing require a lower cost of decennial maintenance. Furthermore, pitched roofs generate a higher amount of construction and packaging waste than flat roofs and require more labour, especially in the case of pitched roofs with tiles. © 2018, Pontificia Universidad Catolica de Chile, Escuela de Construccion Civil. | Article | 10.7764/RDLC.17.1.123 | https://www.scopus.com/inward/record.uri?eid=2-s2.0-85046092205&doi=10.7764%2fRDLC.17.1.123&partnerID=40&md5=a6f0db6ddaa2a248045e4b56af5d1947 |  | Building roofs; Ecodesign; Maintenance; Sustainable construction; Sustainable design |  |  |  | 45762.8716 | 45762.8716 | Duplicated
Environmental impact analysis of acidification and eutrophication due to emissions from the production of concrete | Kim, Tae Hyoung and Chae, Chang U. | Sustainability (Switzerland) | 2016 | Scopus |  | 8 | Concrete is a major material used in the construction industry that emits a large amount of substances with environmental impacts during its life cycle. Accordingly, technologies for the reduction in and assessment of the environmental impact of concrete from the perspective of a life cycle assessment (LCA) must be developed. At present, the studies on LCA in relation to greenhouse gas emission from concrete are being carried out globally as a countermeasure against climate change. However, the studies on the impact of the substances emitted in the concrete production process on acidification and eutrophication are insufficient. As such, assessing only a single category of environmental impact may cause a misunderstanding about the environmental friendliness of concrete. The substances emitted in the concrete production process have an impact not only on global warming but also on acidification and eutrophication. Acidification and eutrophication are the main causes of air pollution, forest destruction, red tide phenomena, and deterioration of reinforced concrete structures. For this reason, the main substances among those emitted in the concrete production process that have an impact on acidification and eutrophication were deduced. In addition, an LCA technique through which to determine the major emissions from concrete was proposed and a case analysis was carried out. The substances among those emitted in the concrete production process that are related to eutrophication were deduced to be NOx, NH3, NH4+, COD, NO3-, and PO43-. The substances among those emitted in the concrete production process that are related to acidification, were found to be NOx, SO2, H2S, and H2SO4. The materials and energy sources among those input into the concrete production process, which have the biggest impact on acidification and eutrophication, were found to be coarse aggregate and fine aggregate. © 2016 by the authors. | Article | 10.3390/su8060578 | https://www.scopus.com/inward/record.uri?eid=2-s2.0-84976276944&doi=10.3390%2fsu8060578&partnerID=40&md5=e4533e7572db2ddeb831892d81d93899 |  | Acidification; Concrete; Environmental impact; Eutrophication; Life cycle assessment | acidification; aggregate; construction industry; emission inventory; environmental impact assessment; eutrophication; global warming; greenhouse gas; industrial emission; life cycle analysis; reinforced concrete |  |  | 45762.8716 | 45762.8716 | Duplicated
The global warming potential of building materials: An application of life cycle analysis in Nepal | Bhochhibhoya, Silu and Zanetti, Michela and Pierobon, Francesca and Gatto, Paola and Maskey, Ramesh Kumar and Cavalli, Raffaele | Mountain Research and Development | 2017 | Scopus | 47 – 55 | 37 | This paper analyzes the global-warming potential of materials used to construct the walls of 3 building types - traditional, semimodern, and modern - in Sagarmatha National Park and Buffer Zone in Nepal, using the life-cycle assessment approach. Traditional buildings use local materials, mainly wood and stone, while semimodern and modern buildings use different amounts of commercial materials, such as cement and glass wool. A comparison of the greenhouse gas emissions associated with the 3 building types, using as the functional unit 1 m2 of wall, found that traditional buildings release about onefourth of the greenhouse gas emissions released by semimodern buildings and less than one-fifth of the emissions of modern buildings. However, the use of thermal insulation in the modern building walls helps to reduce the energy consumption for space heating and consequently to reduce the global warming potential. In 25 years, the total global warming potential of a traditional building will be 20% higher than that of a modern building. If local materials, such as wood, are used in building construction, the emissions from production and transportation could be dramatically reduced. © 2017 Bhochhibhoya et al. | Article | 10.1659/MRD-JOURNAL-D-15-00043.1 | https://www.scopus.com/inward/record.uri?eid=2-s2.0-85014067699&doi=10.1659%2fMRD-JOURNAL-D-15-00043.1&partnerID=40&md5=86adcc699cdbdcf2f1ec11e54cc572cd |  | Building material; Climate change; Global-warming potential; Life-cycle assessment; Nepal; Sagarmatha National Park | Nepal; Sagarmatha National Park; Sagarmatha [(ADS) Nepal]; architectural design; buffer zone; building construction; cement; climate change; construction material; emission; environmental monitoring; global warming; greenhouse gas; insulation; life cycle analysis; wall; building; energy use; transportation |  |  | 45762.8716 | 45762.8716 | Duplicated
A Comparison of the energy saving and carbon reduction performance between reinforced concrete and cross-laminated timber structures in residential buildings in the severe cold region of China | Guo, Haibo and Liu, Ying and Meng, Yiping and Huang, Haoyu and Sun, Cheng and Shao, Yu | Sustainability (Switzerland) | 2017 | Scopus |  | 9 | This paper aims to investigate the energy saving and carbon reduction performance of cross-laminated timber residential buildings in the severe cold region of China through a computational simulation approach. The authors selected Harbin as the simulation environment, designed reference residential buildings with different storeys which were constructed using reinforced concrete (RC) and cross-laminated timber (CLT) systems, then simulated the energy performance using the commercial software IES™ and finally made comparisions between the RC and CLT buildings. The results show that the estimated energy consumption and carbon emissions for CLT buildings are 9.9% and 13.2% lower than those of RC buildings in view of life-cycle assessment. This indicates that the CLT construction system has good potential for energy saving when compared to RC in the severe cold region of China. The energy efficiency of residential buildings is closely related to the height for both RC and CLT buildings. In spite of the higher cost of materials for high-rise buildings, both RC and CLT tall residential buildings have better energy efficiency than low-rise and mid-rise buildings in the severe cold region of China. © 2017 by the authors. Licensee MDPI, Basel, Switzerland. | Article | 10.3390/su9081426 | https://www.scopus.com/inward/record.uri?eid=2-s2.0-85027413734&doi=10.3390%2fsu9081426&partnerID=40&md5=a3680647faa28511a63a2aaf436630f3 |  | Carbon reduction; Cross-laminated timber (CLT); Energy saving; Residential building; Severe cold region | China; Harbin; Heilongjiang; cold region; comparative study; computer simulation; emission control; energy conservation; energy efficiency; life cycle analysis; performance assessment; reinforced concrete; residential location; software; timber |  |  | 45762.8716 | 45762.8716 | Duplicated
The environmental sustainability of biogas production with small sized plant | Collotta, Massimo and Tomasoni, Giuseppe | Energy Procedia | 2017 | Scopus | 38 – 45 | 128 | In the century of the continuous evolution towards new technologies the renewable energy sector play a fundamental role in this direction. Use of these technologies in the small sized farm could help not only the production process but also the economic income of the farm. This paper underlines the availability of three different technologies adaptable to biogas plants for small sized farm. In this study three different technologies have been analyzed in order to present the environmental and economic benefits of these. Based on the use of a bagtank as digester (BT technology), the first technologies is compared with the use of a concrete structure with a storage balloon cover (BC technology), and with the use of a concrete structure as a concrete cover slab (CS technology). Through a streamlined comparative life cycle assessment, the characteristics of the three technologies as far as their environmental performance are analyzed, in order identify the most suitable for small sized biogas plants. © 2017 The Authors. Published by Elsevier Ltd. | Conference paper | 10.1016/j.egypro.2017.09.012 | https://www.scopus.com/inward/record.uri?eid=2-s2.0-85033781404&doi=10.1016%2fj.egypro.2017.09.012&partnerID=40&md5=554aded29114a09caf8dd47d68e95350 |  | anaerobic digestion; future biofuel industry; life cycle assessment (LCA); small sized plant | Anaerobic digestion; Biogas; Concrete buildings; Concrete construction; Concretes; Energy policy; Environmental management; Life cycle; Renewable energy resources; Sustainable development; Biogas production; Comparative life cycle assessment; Environmental performance; Environmental sustainability; Life Cycle Assessment (LCA); Production process; Renewable energy sector; small sized plant; Environmental technology |  |  | 45762.8716 | 45762.8716 | Duplicated
Climate change mitigation potential of wood use in civil engineering in Japan based on life-cycle assessment | Kayo, Chihiro and Noda, Ryu | Sustainability (Switzerland) | 2018 | Scopus |  | 10 | Throughout its life-cycle, wood contributes to climate change mitigation through carbon storage and material and energy substitution. Focusing on wood use for piles, check dams, paved walkways, guardrails, and noise barriers, we quantified the nationwide potential for climate change mitigation in civil engineering in Japan through 2050. To assess mitigation potential, we examined life-cycle greenhouse gas (GHG) emissions that are avoided by storing carbon in wood and forests, substituting wooden materials for non-wooden materials (cement, concrete, steel, and asphalt), and substituting processing residue and waste wood salvaged from defunct civil engineering structures for fossil fuels (heavy oil). Our projections suggest that there will be a maximum potential domestic log volume of 6.80 million m3/year available for civil engineering use in Japan in 2050, and that it would be possible to produce this volume while increasing Japan's forest resources over the long term. A maximum nationwide avoided GHG emissions potential of 9.63 million t-CO2eq/year could be achieved in 2050, which is equivalent to 0.7% of Japan's current GHG emissions. The breakdown of avoided emissions is 73%, 19%, and 8% for carbon storage, material substitution, and energy substitution, respectively, with the greatest contributions coming from carbon storage through the use of log piles. © 2018 by the authors. | Article | 10.3390/su10020561 | https://www.scopus.com/inward/record.uri?eid=2-s2.0-85042412082&doi=10.3390%2fsu10020561&partnerID=40&md5=7dae869b12e7ec81172aa57b1f03b442 |  | Carbon storage; Energy substitution; Life-cycle assessment (LCA); Log pile; Material substitution; Woodchip-paved walkway; Wooden check dam; Wooden guardrail; Wooden noise barrier | Japan; biogenic material; carbon sequestration; civil engineering; climate change; emission control; energy efficiency; environmental impact assessment; forest resource; greenhouse gas; life cycle analysis; wood |  |  | 45762.8716 | 45762.8716 | Duplicated
LCA and LCC of the world’s longest pier: a case study on nickel-containing stainless steel rebar | Mistry, Mark and Koffler, Christoph and Wong, Sophia | International Journal of Life Cycle Assessment | 2016 | Scopus | 1637 – 1644 | 21 | Purpose: Built in 1941, the Progreso Pier was the first concrete structure in the world built with nickel-containing stainless steel reinforcement. The Pier has been in service for over 70 years without any significant repair or maintenance activities. The aim of this study was to understand the environmental and economic implications of selecting nickel-containing stainless steel reinforcement using the Progreso Pier as the case study. Methods: A combined environmental life cycle assessment (LCA) and life cycle costing (LCC) study was conducted. The analysis considered the potential environmental impacts and the net present cost of the stainless steel reinforced structure from cradle to grave and compared it to the same structure using conventional carbon steel. Results and discussion: The results indicated that while using stainless steel reinforcement resulted in a marginally higher environmental impact after initial construction, this is offset by the increased service life and, hence, less frequent maintenance and reconstruction activities. Relative to the as-built stainless steel reinforcement design, the environmental impacts of the carbon steel reinforced design are between 69 and 79 % higher over the analysis period. Similar observations were made for the other investigated impact categories. The cost implications of using stainless steel reinforcement show economic benefits that are complementary to the environmental benefits. Similar to the LCA, the service life benefits outweigh the higher unit costs for stainless steel, assuming a discount rate of 0.01 % as the baseline scenario. The carbon steel reinforced design has a net present cost that is 44 % higher than the as-built stainless steel reinforcement design. The crossover point for the two designs occurs at year 50, which corresponds to the reconstruction activity. A sensitivity analysis shows that the results and conclusions are sensitive to the choice in discount rate: Rates 3 % and lower produce net present costs that are lower for the as-built design; rates 4 % and higher produce net present costs that are lower for the alternative design. Conclusions: The study demonstrates how LCA and LCC are complementary tools that can be used in decision-making for sustainable construction. The Progreso Pier exemplifies the importance of considering the entire life cycle with service life and recycling as well as long-term life cycle impacts of infrastructure projects from an environmental and economic perspective. © 2016, The Author(s). | Article | 10.1007/s11367-016-1080-2 | https://www.scopus.com/inward/record.uri?eid=2-s2.0-84961807044&doi=10.1007%2fs11367-016-1080-2&partnerID=40&md5=d300aea384ff808ee7d4648475ebf075 |  | LCA; LCC; Life cycle assessment; Life cycle costing; Life cycle thinking; Stainless steel; Sustainable construction | nickel; stainless steel; acidification; Article; case study; construction work; economic evaluation; environmental impact; eutrophication; greenhouse effect; life cycle assessment; life cycle costing; Mexico; photooxidation; priority journal; sensitivity analysis; shipping |  |  | 45762.8716 | 45762.8716 | Duplicated
Life cycle cost assessment of preventive strategies applied to prestressed concrete bridges exposed to chlorides | Navarro, Ignacio J. and Yepes, Víctor and Martí, José V. | Sustainability (Switzerland) | 2018 | Scopus |  | 10 | This paper applies Life Cycle Assessment methodology to aid in the decision making to select the preventive measure against chloride corrosion in concrete structures that works best for the socio-economic context of the structure. The assumed model combines the concepts of Life Cycle Cost Analysis and Social Life Cycle Analysis to assess the impacts on users derived from the maintenance activities associated with each alternative analyzed in terms of economic costs. The model has been applied to a prestressed concrete bridge to obtain a preventive measure that can reduce the total costs incurred over the period of analysis by up to 58.5% compared to the cost of the current solution. © 2018 by the authors. | Article | 10.3390/su10030845 | https://www.scopus.com/inward/record.uri?eid=2-s2.0-85043996660&doi=10.3390%2fsu10030845&partnerID=40&md5=847f2772f062fbd423716205cf1b2e0d |  | Chloride corrosion; Life Cycle Assessment; Preventive measures; Reinforced concrete; Social Life Cycle Analysis | bridge; chloride; corrosion; cost analysis; decision making; life cycle analysis; reinforced concrete; socioeconomic conditions; strategic approach |  |  | 45762.8716 | 45762.8716 | Duplicated
Climate impacts from road bridges: effects of introducing concrete carbonation and biogenic carbon storage in wood | Peñaloza, Diego and Erlandsson, Martin and Pousette, Anna | Structure and Infrastructure Engineering | 2018 | Scopus | 56 – 67 | 14 | The construction sector faces the challenge of mitigating climate change with urgency. Life cycle assessment (LCA), a widely used tool to assess the climate impacts of buildings, is seldom used for bridges. Material-specific phenomena such as concrete carbonation and biogenic carbon storage are usually unaccounted for when assessing the climate impacts from infrastructure. The purpose of this article is to explore the effects these phenomena could have on climate impact assessment of road bridges and comparisons between bridge designs. For this, a case study is used of two functionally equivalent design alternatives for a small road bridge in Sweden. Dynamic LCA is used to calculate the effects of biogenic carbon storage, while the Lagerblad method and literature values are used to estimate concrete carbonation. The results show that the climate impact of the bridge is influenced by both phenomena, and that the gap between the impacts from both designs increases if the phenomena are accounted for. The outcome is influenced by the time occurrence assumed for the forest carbon uptake and the end-of-life scenario for the concrete. An equilibrium or 50/50 approach for accounting for the forest carbon uptake is proposed as a middle value compromise to handle this issue. © 2017 Informa UK Limited, trading as Taylor & Francis Group. | Article | 10.1080/15732479.2017.1327545 | https://www.scopus.com/inward/record.uri?eid=2-s2.0-85019192178&doi=10.1080%2f15732479.2017.1327545&partnerID=40&md5=5356531ce359a0d13c27df532eefdacd |  | biogenic carbon storage; climate change; concrete bridges; concrete carbonation; environmental engineering; Life cycles; wooden bridges | Bridges; Carbonation; Concrete bridges; Concretes; Construction industry; Ecodesign; Environmental engineering; Forestry; Highway bridges; Life cycle; Roads and streets; Storage (materials); Transportation; Wooden bridges; Carbon storage; Climate impact assessment; Climate impacts; Concrete carbonation; Construction sectors; Design alternatives; Forest carbons; Life Cycle Assessment (LCA); Climate change |  |  | 45762.8716 | 45762.8716 | Duplicated
Life cycle assessment of emergent masonry blocks | Dahmen, Joseph and Kim, Juchan and Ouellet-Plamondon, Claudiane M. | Journal of Cleaner Production | 2018 | Scopus | 1622 – 1637 | 171 | This life cycle assessment evaluates the environmental impacts of two emergent masonry blocks designed to serve as sustainable replacements for conventional masonry blocks. The emergent blocks offer the same strength, durability, and form as conventional structural concrete blocks, and include hollow cores to enable placement of reinforcement in accordance with standard construction practices. The first emergent block consists of stabilized engineered soil that is compacted to reduce the use of ordinary Portland cement and eliminate curing. The second block, which is also compacted, contains alkali activators that promote a geopolymerization reaction among naturally occurring aluminosilicate clays, eliminating the need for ordinary Portland cement. QuantisSuite 2.0 software is used to perform a cradle to gate life cycle assessment comparing the environmental impacts of the two blocks to conventional concrete blocks across a range of indicators. The compacted stabilized soil block offers 46% less embodied carbon than conventional concrete block, which it outperforms in all categories except water consumption. The compacted alkali-activated block reduces embodied carbon by 42% when compared to concrete block, but has a higher impact on ecosystem, water withdrawal and resources. In terms of ecosystem and health indicators, the compacted stabilized soil block is the preferred building block, while conventional concrete block architectural blocks are the most water efficient. As understanding of alkali activation improves and manufacturing of compacted block is optimized, further environmental benefits are possible in both stabilized soil block and the alkali-activated block. © 2017 | Article | 10.1016/j.jclepro.2017.10.044 | https://www.scopus.com/inward/record.uri?eid=2-s2.0-85034567675&doi=10.1016%2fj.jclepro.2017.10.044&partnerID=40&md5=121c55eb97d2dfc5a4358c7fe52410bb |  | Concrete masonry unit; Embodied carbon; Embodied energy; Life cycle assessment; Portland cement; Sustainable building materials | Cements; Concretes; Ecology; Ecosystems; Environmental impact; Intelligent buildings; Masonry materials; Portland cement; Soil cement; Soils; Sustainable development; Water supply; Concrete masonry units; Embodied carbons; Embodied energy; Life Cycle Assessment (LCA); Sustainable building materials; Life cycle |  |  | 45762.8716 | 45762.8716 | Duplicated
Reliability evaluation of pavement life-cycle assessment model | Huang, Jiale and Xiao, Fei and Zhang, Yang | Modelling and Simulation in Engineering | 2018 | Scopus |  | 2018 | Inventory reliability of the life-cycle assessment (LCA) model highly depends on the data quality and normally exhibits significant uncertainty. A rigorous statistical methodology was established to capture and quantify the inherent uncertainties linked to the results of the LCA model. Two sources of uncertainty, data quality and model, were identified. The former was captured by converting the deterministic value to probability density function using beta distribution according to the evaluation matrix of data quality; the latter was assessed by prescribing variation interval through defining uncertainty factor. The functional equivalent pavement structures were designed, and the corresponding energy consumption and CO2 emission were calculated by the LCA model. A 10% variation was observed for the LCA results and within 30-year analysis span, at the 95% confidence level, and environmental burdens of cement pavement are higher than those of asphalt pavements while the comparison between the two asphalt pavements is not significant statistically. Therefore, the established statistical methodology is capable of capturing the uncertainty of the LCA model and quantifying the reliability the LCA results. © 2018 Jiale Huang et al. | Article | 10.1155/2018/4172519 | https://www.scopus.com/inward/record.uri?eid=2-s2.0-85062605588&doi=10.1155%2f2018%2f4172519&partnerID=40&md5=ffcc3471a755fe72ebeae7b19fe98ebc |  |  | Asphalt mixtures; Asphalt pavements; Energy utilization; Probability density function; Probability distributions; Quality control; Reliability; Statistical methods; Uncertainty analysis; Beta distributions; Environmental burdens; Evaluation matrices; Life cycle assessment model; Pavement structures; Reliability Evaluation; Statistical methodologies; Uncertainty factors; Life cycle |  |  | 45762.8716 | 45762.8716 | Duplicated
Evaluation of the efficiency of limestone powder in concrete and the effects on the environment | Kim, Yoo-Jae and van Leeuwen, Ryno and Cho, Bum-Yean and Sriraman, Vedaraman and Torres, Anthony | Sustainability (Switzerland) | 2018 | Scopus |  | 10 | The major environmental impact of concrete comes from the CO2 emissions, produced during the cement manufacturing process. The main goal of this research project is to evaluate the efficiency of limestone powder as a partial cement replacement, in order to reduce energy consumption and CO2 emissions. This study utilizes limestone powders, with different particle sizes, to replace a portion of Portland cement using various ratios. Due to the dilution effect when partially replacing cement, there is a reduction in the concrete's physical properties. To assess the dilution effect, a modification to Féret's equation is used to calculate an efficiency factor for the limestone powder when compared to cement. To measure the environmental impact, a life cycle assessment is conducted on concrete made with limestone powder combined with cement. This allows for an evaluation of the various cement/limestone powder ratios that will maximize the environmental benefit, with minimal reduction in concrete strength. Additional microstructural analysis using petrographic examination was completed to provide a visual understanding of the distribution of the limestone particles within the cement paste. The results indicate that the efficiency of limestone powder in partially replacing cement can be achieved by particle packing and particle distribution in the concrete and the benefits of emission reductions exceed the loss in compressive strength when higher levels of limestone powder is used to replace cement. © 2018 by the authors. | Article | 10.3390/su10020550 | https://www.scopus.com/inward/record.uri?eid=2-s2.0-85042377444&doi=10.3390%2fsu10020550&partnerID=40&md5=bbf65d64dc92cc244344d1c251e21538 |  | Cement replacement; Efficiency factor; Fineness; Life cycle assessment; Limestone powder; Particle size | compressive strength; concrete; efficiency measurement; emission control; environmental assessment; environmental impact; environmental impact assessment; life cycle analysis; limestone; particle size; size distribution |  |  | 45762.8716 | 45762.8716 | Duplicated
Beneficial use of boiler ash in alkali-activated bricks | Poinot, Thomas and Laracy, Michael E. and Aponte, Cecilio and Jennings, Hamlin M. and Ochsendorf, John A. and Olivetti, Elsa A. | Resources, Conservation and Recycling | 2018 | Scopus | 1 – 10 | 128 | This research incorporates waste boiler ash into masonry construction materials using alkali-activation. The boiler ash, derived from three different Indian pulp and paper mills, has many undesirable characteristics for alkali-activation, including varying shape, large particle sizes ranging from 5 to 600 μm, loss on ignition between 8 and 35%, and less than 4% alumina. When combined with supplementary materials in the form of clay and lime, high compressive strengths are observed in the bricks made with all three ashes, demonstrating the robustness of the proposed mix design. A brick formulation with a solids phase weight ratio of ash(70):clay(20):lime(10), liquid to solid ratio of 0.45, and 2 M NaOH produces bricks with compressive strengths between 11 and 15 MPa after 28 days curing at 30 °C. Furthermore, early strength development is observed, as more than 55% of the 28 day strength is achieved after one day curing. An economic and environmental analysis indicates that these bricks can be produced for similar costs as the clay fired brick with reduced environmental impact, making them a viable alternative in the market. © 2017 Elsevier B.V. | Article | 10.1016/j.resconrec.2017.09.013 | https://www.scopus.com/inward/record.uri?eid=2-s2.0-85029531024&doi=10.1016%2fj.resconrec.2017.09.013&partnerID=40&md5=83b82d00f579e28c0af682972bd64a8e |  | Alkali-activation; Boiler ash; Industrial symbiosis; Life cycle assessment | Ash; Brick; Compression Strength; Curing; Life Cycle Assessment; Paper Mills; Pulp Mills; Activated alumina; Alumina; Ashes; Boilers; Chemical activation; Compressive strength; Curing; Environmental impact; Life cycle; Lime; Lime brick; Masonry materials; Paper and pulp mills; alkali; aluminum oxide; calcium oxide; sodium hydroxide; Alkali activation; Boiler ash; Environmental analysis; Industrial symbiosis; Large particle sizes; Life Cycle Assessment (LCA); Liquid to solid ratio; Pulp and paper |  |  | 45762.8716 | 45762.8716 | Duplicated
Impact of fuel selection on the environmental performance of post-combustion calcium looping applied to a cement plant | Schakel, Wouter and Hung, Christine Roxanne and Tokheim, Lars-Andre and Strømman, Anders Hammer and Worrell, Ernst and Ramírez, Andrea | Applied Energy | 2018 | Scopus | 75 – 87 | 210 | Calcium looping CO2 capture is a promising technology to reduce CO2 emissions from cement production. Coal has been seen as a logical choice of fuel to drive the calcium looping process as coal is already the primary fuel used to produce cement. This study assesses the impact of using different fuels, namely coal, natural gas, woody biomass and a fuel mix (50% coal, 25% biomass and 25% animal meal), on the environmental performance of tail-end calcium looping applied to the clinker production at a cement plant in North-western Europe. Process modelling was applied to determine the impact of the different fuels on the mass and energy balance of the process which were subsequently used to carry out a life cycle assessment to evaluate the environmental performance of the different systems. Using natural gas, biomass or a fuel mix instead of coal in a tail-end calcium looping process can improve the efficiency of the process, as it decreases fuel, limestone and electricity consumption. Consequently, while coal-fired calcium looping can reduce the global warming potential (life cycle CO2 emissions) of clinker production by 75%, the use of natural gas further decreases these emissions (reduction of 86%) and biomass use could results in an almost carbon neutral (reduction of 95% in the fuel mix case) or net negative process (−104% reduction in the biomass case). Furthermore, replacing coal with natural gas or biomass reduces most other environmental impact categories as well, mostly due to avoided impacts from coal production. The level of improvement strongly depends on whether spent sorbent can be utilized in clinker production, and to what extent sequestered biogenic CO2 can reduce global warming potential. Overall, the results illustrate the potential of using alternative fuels to improve the environmental performance of tail-end calcium looping in the cement industry. © 2017 | Article | 10.1016/j.apenergy.2017.10.123 | https://www.scopus.com/inward/record.uri?eid=2-s2.0-85032986583&doi=10.1016%2fj.apenergy.2017.10.123&partnerID=40&md5=375ce300144f5a000ca806a42dece309 |  | Biomass; Calcium looping; Cement plant; CO<sub>2</sub> capture; LCA; Process modelling | Europe; Animalia; Alternative fuels; Biomass; Calcium; Carbon; Carbon dioxide; Cement industry; Cement plants; Cements; Coal; Coal combustion; Environmental impact; Environmental management; Fuels; Gas emissions; Global warming; Natural gas; Natural gas well production; Process engineering; Calcium looping; CO2 capture; Electricity-consumption; Environmental performance; Global warming potential; Life Cycle Assessment (LCA); Mass and energy balance; Process modelling; biomass; calcium; carbon di |  |  | 45762.8716 | 45762.8716 | Duplicated
Life Cycle Assessment for Sidewalk Pavement Types, Case Study: Extension of New Borg El-Arab City | Elboshy, Bahaa and Negm, Abdelazim and Gamaleldin, Mona and Abdel-Fattah, Sommer | Procedia Engineering | 2017 | Scopus | 370 – 377 | 181 | The sustainable city concept has become an important approach globally to reduce carbon emissions and adverse impacts to the environment. Life Cycle Assessment (LCA) is considered an effective approach to support decision-making for sustainable urban development. The 2035 strategic plan for the New Borg El-Arab City (NBC) suggests adding 20 km2 as an extension area to the existing built area of the city. As a result, the infrastructure of the extended area is expected to have significant environmental impacts because of the large amount of material and energy required. This paper compares the different types of sidewalk pavement material to provide information for decision makers about the environmental impacts of each type of material. It is hoped that this will help for the selection of materials that have the minimum environmental impact. This study used SimaPro software to conduct life cycle assessments for each sidewalk pavement material type and applied the IMPACT 2002+ method. It also focused on the manufacturing and installation phases. The materials chosen for comparison were mosaic tile, interlocking concrete tile and stamped concrete. The results of the LCA for each pavement type indicated that the interlocking concrete tile has the minimum diverse impact on the environment. Consequently, it is recommended for application in the extension of the NBC for sidewalk pavement. © 2017 The Authors. | Conference paper | 10.1016/j.proeng.2017.02.403 | https://www.scopus.com/inward/record.uri?eid=2-s2.0-85020808020&doi=10.1016%2fj.proeng.2017.02.403&partnerID=40&md5=f6a479d15a005d21c597ea4118145fec |  | Industrial ecology; Life cycle assessment; Sidewalk pavement; Sustainable cities | Carbon; Concretes; Decision making; Life cycle; Pavements; Sustainable development; Urban growth; Effective approaches; Impact on the environment; Industrial ecology; Installation phasis; Life Cycle Assessment (LCA); Selection of materials; Sustainable cities; Sustainable urban development; Environmental impact |  |  | 45762.8716 | 45762.8716 | Duplicated
Review of warm mix rubberized asphalt concrete: Towards a sustainable paving technology | Wang, Haopeng and Liu, Xueyan and Apostolidis, Panos and Scarpas, Tom | Journal of Cleaner Production | 2018 | Scopus | 302 – 314 | 177 | In recent years, transportation agencies and the general public alike are demanding increased considerations of sustainability in transport infrastructure. Warm mix asphalt (WMA) is developed for reducing energy consumptions and emissions in asphalt paving industry. In addition, the use of rubberized asphalt concrete (RAC) has proven to be economically and environmentally sound and effective in improving the performance of pavements around the world. The combination of WMA and RAC, namely WarmRAC, is a novel and promising paving technology that can realize pavement sustainability from principles to practices. This study summarizes the best practices and recent research findings on warm mix rubberized asphalt concrete, including mix design, construction techniques, performance evaluation, feasibility of recycling, and environmental and economic benefits. Although most research findings to date about WarmRAC are positive, it still has a long way for WarmRAC to be fully adopted worldwide. Therefore, life cycle assessment including environmental and economic impacts, and long-term performance of WarmRAC need further research with involvement of transportation agencies, industry and academia. © 2017 Elsevier Ltd | Article | 10.1016/j.jclepro.2017.12.245 | https://www.scopus.com/inward/record.uri?eid=2-s2.0-85041096474&doi=10.1016%2fj.jclepro.2017.12.245&partnerID=40&md5=7bbb06d68ec059e322c13b4ab1aa3b16 |  | Asphalt rubber; Construction; Mix design; Rubberized asphalt concrete; Sustainability; Warm mix asphalt | Asphalt; Concretes; Construction; Economic and social effects; Energy utilization; Industrial economics; Life cycle; Sustainable development; Transportation; Asphalt rubber; Environmental and economic impacts; Life Cycle Assessment (LCA); Mix designs; Rubberized asphalt; Rubberized asphalt concretes (RAC); Transport infrastructure; Warm mix asphalts; Asphalt concrete |  |  | 45762.8716 | 45762.8716 | Duplicated
Life cycle analysis of environmental impact vs. durability of stabilised rammed earth | Arrigoni, Alessandro and Beckett, Christopher and Ciancio, Daniela and Dotelli, Giovanni | Construction and Building Materials | 2017 | Scopus | 128 – 136 | 142 | Rammed earth (RE) has enjoyed a revival in recent decades due to the increasing awareness of environmental issues surrounding the building industry. Although RE in its traditional form is deemed a highly environmentally-friendly material, the same cannot be said for its modern stabilised counterpart. Comprehensive experimental procedures exist to estimate mechanical strength properties of stabilised RE (SRE). However, tests for material durability are far less common. Engineers and practitioners therefore assume that strength and durability are interchangeable properties, i.e. the stronger the material, the more durable. Inflated strengths are recommended to ensure adequate durability, leading to high environmental costs through excessive use of stabilisers. This paper rates the relevance of two acknowledged durability tests (accelerated erosion due to sprayed water and mass loss due to wire brushing) and relates outcomes to the strength and the environmental impact of several SRE mixes. The environmental impact of each mix was estimated using attributional and consequential life cycle assessment (LCA) approaches as well as an assessment of cumulative energy demand. Results demonstrated that it is possible to have durable SRE mixes without paying the cost of using environmentally-expensive stabilisers. © 2017 Elsevier Ltd | Article | 10.1016/j.conbuildmat.2017.03.066 | https://www.scopus.com/inward/record.uri?eid=2-s2.0-85015618901&doi=10.1016%2fj.conbuildmat.2017.03.066&partnerID=40&md5=03bb1db6f2774fb3409d6fbc1495359d |  | Calcium carbide residue; Consequential LCA; Durability; Fly ash; Life cycle assessment; Recycled concrete aggregate; Stabilised rammed earth; Waste materials | Calcium carbide; Construction industry; Durability; Environmental impact; Fly ash; Wastes; Calcium carbide residue; Consequential LCA; Life Cycle Assessment (LCA); Recycled concrete aggregates; Stabilised rammed earths; Life cycle |  |  | 45762.8716 | 45762.8716 | Duplicated
Life Cycle Assessment of Power-to-Gas: Approaches, system variations and their environmental implications | Zhang, Xiaojin and Bauer, Christian and Mutel, Christopher L. and Volkart, Kathrin | Applied Energy | 2017 | Scopus | 326 – 338 | 190 | Electricity generation from intermittent renewable sources is expected to increase rapidly in the next decades. Integrating renewable energy requires energy storage during low-demand periods and potential conversion of surplus electricity into other energy carriers. Power-to-Gas (P2G) is a promising technology due to its potential to provide large-scale and long-term energy storage. However, this technology has many system variations, and their environmental performances need to be evaluated and compared with conventional technologies before large-scale deployment. In this paper, we investigate the environmental performance of P2G using Life Cycle Assessment (LCA), and mainly focus on the following three aspects: (1) discussion of differences as consequence of the approach applied for CO2Capture and Utilization (CCU); (2) evaluation of technology variations including supply of electricity, alternative system processes (electrolysis technologies and CO2sources), product gases (hydrogen and methane), and comparison of these P2G systems with conventional technologies, and (3) investigation of further environmental impacts of P2G in addition to the impact of global warming potential. We argue that in case of P2M, system expansion provides more meaningful results than subdivision for CCU, since it reflects the added value of CO2utilization providing electricity or cement with low GHG intensity. The results of system variations show that P2G can, depending on electricity supply and CO2source, reduce GHG emission compared to conventional gas production technologies, and that P2H has higher potential of emission reduction than P2M. Concerning other impact categories, P2H can have lower impacts than conventional hydrogen production, while P2M most often has higher impacts than using conventional natural gas. © 2016 Elsevier Ltd | Article | 10.1016/j.apenergy.2016.12.098 | https://www.scopus.com/inward/record.uri?eid=2-s2.0-85008414309&doi=10.1016%2fj.apenergy.2016.12.098&partnerID=40&md5=7059ea2d93219d55866a601c66e6880c |  | CO<sub>2</sub>Capture and Utilization (CCU); Energy storage; Hydrogen; Life Cycle Assessment (LCA); Power-to-Gas (P2G); Synthetic Natural Gas (SNG) | Carbon dioxide; Electric energy storage; Emission control; Energy policy; Energy storage; Environmental impact; Environmental management; Environmental technology; Gases; Global warming; Greenhouse gases; Hydrogen; Hydrogen production; Hydrogen storage; Natural gas; Environmental implications; Environmental performance; Evaluation of technology; Gas production technology; Global warming potential; Life Cycle Assessment (LCA); Power-to-Gas (P2G); Synthetic natural gas; electricity generation; ele |  |  | 45762.8716 | 45762.8716 | Duplicated
Environmental benefits of the integrated alternative technologies of the portland cement production: A case study in Thailand | Khongprom, Parinya and Suwanmanee, Unchalee | Engineering Journal | 2017 | Scopus | 15 – 27 | 21 | Under the 2012?2050, the International Energy Agency (IEA) and the World Business Council for Sustainable Development (WBCSD) have developed a roadmap for the reduction of energy and carbon intensities in cement production. The aim of this research is to study and evaluate the energy consumption (EN), global warming potential (GWP) impact, and economic assessment of Portland cement production. It was found that the total EN and GWP of conventional process were 3.29 GJ per ton of Portland cement and 0.76 ton CO2 equivalent per ton of Portland cement, respectively. The total cost was 1,346 THB per ton of Portland cement. The largest contribution was from fossil fuels used and the limestone calcination in clinker production which produced the total EN of 83.63% and the total GWP of 91.36%, and the total cost of 63%. In addition, the production of Portland cement was environmentally improved by using low carbon fuels, increasing of alternative fuels to fossil fuels ratio, and increasing of pozzolan to cement ratio. The results showed that all improvements significantly reduce the total EN, GWP, and the total cost. When the using of low carbon fuels, the increasing of alternative fuels to fossil fuels ratio, and the increasing of pozzolan to cement ratio, the EN, GWP, and the total cost were decreased by 1.68%, 18.33%, and 4.39% of the total EN and by 25.35%, 3.06%, and 10.45% of the total GWP, and by 4.6%, 4.12%, and 10.64% of the total cost, respectively. © 2017, Chulalongkorn University. All rights reserved. | Article | 10.4186/ej.2017.21.7.15 | https://www.scopus.com/inward/record.uri?eid=2-s2.0-85039898640&doi=10.4186%2fej.2017.21.7.15&partnerID=40&md5=5a310ae31e3c07c94672fba4252350ac |  | Energy consumption; Environmental impacts; Global warming potential; Life cycle assessment; Portland cement |  |  |  | 45762.8716 | 45762.8716 | Duplicated
Life-cycle assessment: A comparison between two optimal post-tensioned concrete box-girder road bridges | Penadés-Plà, Vicent and Martí, José V. and García-Segura, Tatiana and Yepes, Víctor | Sustainability (Switzerland) | 2017 | Scopus |  | 9 | The goal of sustainability involves a consensus among economic, environmental and social factors. Due to climate change, environmental concerns have increased in society. The construction sector is among the most active high environmental impact sectors. This paper proposes new features to consider a more detailed life-cycle assessment (LCA) of reinforced or pre-stressed concrete structures. Besides, this study carries out a comparison between two optimal post-tensioned concrete box-girder road bridges with different maintenance scenarios. ReCiPe method is used to carry out the life-cycle assessment. The midpoint approach shows a complete environmental profile with 18 impact categories. In practice, all the impact categories make their highest contribution in the manufacturing and use and maintenance stages. Afterwards, these two stages are analyzed to identify the process which makes the greatest contribution. In addition, the contribution of CO2 fixation is taken into account, reducing the environmental impact in the use and maintenance and end of life stages. The endpoint approach shows more interpretable results, enabling an easier comparison between different stages and solutions. The results show the importance of considering the whole life-cycle, since a better design reduces the global environmental impact despite a higher environmental impact in the manufacturing stage. © 2017 by the authors. | Article | 10.3390/su9101864 | https://www.scopus.com/inward/record.uri?eid=2-s2.0-85031808243&doi=10.3390%2fsu9101864&partnerID=40&md5=53e7f195c8232c57e83f5e9924456b3f |  | Bridge LCA; Construction LCA; Environmental impact; Life-cycle assessment; ReCiPe; Sustainability; Sustainable construction | bridge construction; climate change; comparative study; environmental impact; life cycle analysis; road; sustainability |  |  | 45762.8716 | 45762.8716 | Duplicated
Valuing the manufacturing externalities of wind energy: assessing the environmental profit and loss of wind turbines in Northern Europe | Sovacool, Benjamin K. and Munoz Perea, Mario Alberto and Matamoros, Alfredo Villa and Enevoldsen, Peter | Wind Energy | 2016 | Scopus | 1623 – 1647 | 19 | This study draws from a concept from green accounting, lifecycle assessment, and industrial ecology known as 'environmental profit and loss” (EP&L) to determine the extent of externalities across the manufacturing lifecycle of wind energy. So far, no EP&Ls have involved energy companies and none have involved wind energy or wind turbines. We perform an EP&L for three types of wind turbines sited and built in Northern Europe (Denmark and Norway) by a major manufacturer: a 3.2 MW onshore turbine with a mixed concrete steel foundation, a 3.0 MW offshore turbine with a steel foundation, and a 3.0 MW offshore turbine with a concrete foundation. For each of these three turbine types, we identify and monetize externalities related to carbon dioxide emissions, air pollution, and waste. We find that total environmental losses range from €1.1 million for the offshore turbine with concrete foundation to €740,000 for onshore turbines and about €500,000 for an offshore turbine with steel foundation—equivalent to almost one-fifth of construction cost in some instances. We conclude that carbon dioxide emissions dominate the amount of environmental damages and that turbines need to work for 2.5 to 5.5 years to payback their carbon debts. Even though turbines are installed in Europe, China and South Korea accounted for about 80% of damages across each type of turbine. Lastly, two components, foundations and towers, account for about 90% of all damages. We conclude with six implications for wind energy analysts, suppliers, manufacturers, and planners. Copyright © 2015 John Wiley & Sons, Ltd. Copyright © 2015 John Wiley & Sons, Ltd. | Article | 10.1002/we.1941 | https://www.scopus.com/inward/record.uri?eid=2-s2.0-84949024380&doi=10.1002%2fwe.1941&partnerID=40&md5=aa4bb38fc90ba8a9c165be3425b71ffe |  | environmental profit and loss; externalities; wind energy; wind turbines | China; Denmark; Northern Europe; Norway; South Korea; Air pollution; Carbon dioxide; Copyrights; Foundations; Global warming; Green manufacturing; Life cycle; Offshore oil well production; Profitability; Wind power; Wind turbines; Carbon dioxide emissions; Concrete foundation; Construction costs; Environmental damage; externalities; Industrial ecology; Life-cycle assessments; Profit and loss; carbon dioxide; carbon emission; cost analysis; environmental economics; foundation; industrial ecology; |  |  | 45762.8716 | 45762.8716 | Duplicated
Financial appraisal of small hydro-power considering the cradle-to-grave environmental cost: A case from Greece | Vougioukli, Adamantia Zoi and Didaskalou, Eleni and Georgakellos, Dimitrios | Energies | 2017 | Scopus |  | 10 | In the last decades increasing attention to environmental issues has come to the fore due to the looming issue of climate change. The growing demand for energy, coupled with the increasing greenhouse gas (GHG) emissions, have forced the study and development of energy plants that use renewable energy sources (RES), as electricity generation is one of the major contributors to anthropogenic emissions. Small hydropower plants are of particular interest as their potential is assumed to be high. The aim of this study is to provide a comprehensive assessment of the environmental impacts of small hydropower plants (SHPs) using Life Cycle Assessment (LCA) methodology. The main parameter set for our simplified LCA model was the weight of the components used to construct and operate the plant: concrete, aggregates and steel. Through LCA, air pollutant externalities were associated with the life cycle of SHPs. This was accomplished by applying the NEEDS framework. The results are given per impact type (human health, loss of biodiversity, crop yield, material damage and climate change). The spearhead of the study is that the environmental cost must be a parameter of the total investment cost, which may affect the indexes of the financial evaluation of the project. © 2017 by the authors. Licensee MDPI, Basel, Switzerland. | Article | 10.3390/en10040430 | https://www.scopus.com/inward/record.uri?eid=2-s2.0-85028970714&doi=10.3390%2fen10040430&partnerID=40&md5=16719e5a6ad996d9d7dfc7a637a3a5a8 |  | Environmental impacts; Life Cycle Assessment (LCA); Renewable energy sources (RES); Small hydropower plant (SHP) | Biodiversity; Climate change; Concrete aggregates; Costs; Economics; Environmental impact; Gas emissions; Gas plants; Greenhouse gases; Hydroelectric power; Hydroelectric power plants; Investments; Natural resources; Anthropogenic emissions; Comprehensive assessment; Electricity generation; Environmental issues; Financial evaluation; Life Cycle Assessment (LCA); Renewable energy source; Small hydro-power plants; Life cycle |  |  | 45762.8716 | 45762.8716 | Duplicated
Engineering, environmental and economic performance evaluation of high-gravity carbonation process for carbon capture and utilization | Pan, Shu-Yuan and Lorente Lafuente, Ana Maria and Chiang, Pen-Chi | Applied Energy | 2016 | Scopus | 269 – 277 | 170 | Multi-waste treatment of slag and wastewater can be combined with CO2 capture in the steelmaking industry by the high-gravity carbonation (i.e., HiGCarb) process using a rotating packed bed. In this study, the HiGCarb process is comprehensively evaluated by an engineering, environmental and economic (3E) triangle model. The feedstock CO2 for the HiGCarb process can be obtained directly from the industrial stacks, eliminating the need for additional CO2 concentration and transportation. The reacted steelmaking slag, i.e., basic oxygen furnace slag (BOFS), is suited as cement substitution material, avoiding environmental burden from the cement industry, also a CO2-intensive emission source. Significant environmental benefits can be realized by establishing the waste-to-resource supply chain between the steelmaking and cement industries. The life-cycle assessment shows a net CO2 capture amount by the HiGCarb process of 282 kg-CO2/t-BOFS, accompanied by a CO2 avoidance of 997 kg-CO2/t-BOFS due to the product utilization. Moreover, the amount of revenue gained was estimated to be 20.2-23.2 USD/t-BOFS treated by the HiGCarb process. According to the 3E triangle model, the HiGCarb process is shown to be environmentally promising and economically feasible due to its high overall engineering performance, which makes it suitable as a potential CO2 sink in industry. © 2016 Elsevier Ltd. | Article | 10.1016/j.apenergy.2016.02.103 | https://www.scopus.com/inward/record.uri?eid=2-s2.0-84960485904&doi=10.1016%2fj.apenergy.2016.02.103&partnerID=40&md5=751b4d9aadd27067cc90c73d5499e18b |  | Basic oxygen furnace slag; Energy consumption; Life cycle assessment; Mineralization; Rotating packed bed; Waste to resource | Basic oxygen converters; Carbon dioxide; Cement industry; Cements; Energy utilization; Packed beds; Slags; Steelmaking; Steelmaking furnaces; Supply chains; Waste treatment; Wastewater treatment; Basic oxygen furnace slag; Engineering performance; Environmental and economic performance; Environmental benefits; Life Cycle Assessment (LCA); Mineralization; Rotating packed bed; Steel-making industries; carbon dioxide; carbon emission; concentration (composition); environmental management; iron and |  |  | 45762.8716 | 45762.8716 | Duplicated
Readily implementable techniques can cut annual CO2 emissions from the production of concrete by over 20% | Miller, Sabbie A. and Horvath, Arpad and Monteiro, Paulo J. M. | Environmental Research Letters | 2016 | Scopus |  | 11 | Due to its prevalence in modern infrastructure, concrete is experiencing the most rapid increase in consumption among globally common structural materials; however, the production of concrete results in approximately 8.6% of all anthropogenic CO2 emissions. Many methods have been developed to reduce the greenhouse gas emissions associated with the production of concrete. These methods range from the replacement of inefficient manufacturing equipment to alternative binders and the use of breakthrough technologies; nevertheless, many of these methods have barriers to implementation. In this research, we examine the extent to which the increased use of several currently implemented methods can reduce the greenhouse gas emissions in concrete material production without requiring new technologies, changes in production, or novel material use. This research shows that, through increased use of common supplementary cementitious materials, appropriate selection of proportions for cement replacement, and increased concrete design age, 24% of greenhouse gas emissions from global concrete production or 650 million tonnes (Mt) CO2-eq can be eliminated annually. © 2016 IOP Publishing Ltd. | Article | 10.1088/1748-9326/11/7/074029 | https://www.scopus.com/inward/record.uri?eid=2-s2.0-84980359299&doi=10.1088%2f1748-9326%2f11%2f7%2f074029&partnerID=40&md5=71295dc50763b993a03ea824aad335b2 |  | Concrete; greenhouse gas (GHG) emissions; life-cycle assessment (LCA); supplementary cementitious materials (SCMs) | Binders; Carbon dioxide; Concretes; Greenhouse gases; Life cycle; Breakthrough technology; Cement replacement; Concrete materials; Concrete productions; Life Cycle Assessment (LCA); Manufacturing equipment; Modern infrastructure; Supplementary cementitious material; anthropogenic source; carbon dioxide; carbon emission; cement; concrete; design method; emission control; equipment; greenhouse gas; life cycle analysis; Gas emissions |  |  | 45762.8716 | 45762.8716 | Duplicated
Combining environmentally and economically sustainable dairy and beef production in Sweden | Hessle, Anna and Kumm, Karl-Ivar and Bertilsson, Jan and Stenberg, Bo and Sonesson, Ulf | Agricultural Systems | 2017 | Scopus | 105 – 114 | 156 | To achieve a more sustainable food sector, a supply chain approach is needed. In this study, experts in different areas along supply chains co-operated in an interactive process to define future environmentally sustainable supply chains of milk and beef. The basis was to use existing techniques, to have production performance corresponding to the best quartile of today and to consider other sustainability aspects, such as economics. The work resulted in concrete descriptions of alternative product chains for delivered milk and beef. To also permit concrete descriptions of the latter part of the product chains, two consumer-packed end products were selected for monitoring, namely fresh milk and sirloin steak. The production systems investigated comprised cropping, livestock production, industrial processing and production, logistics, packaging and wastage and distribution, but not retailers or consumers. The study area was a Swedish county and the reference level was its production of milk and beef in 2012. The future product chains were assumed to deliver the same amounts of commodities as in 2012, but with reduced environmental impact. Primary production was required to be at least as profitable as today. Beside description of the current situation, three alternative scenarios were created, focusing on delivery of ecosystem services, plant nutrient circulation and minimising climate impact, respectively. Life cycle assessments were performed for these four scenarios (reference plus three alternative scenarios) for single-product chains and county-wide. Furthermore, production costs in primary production were calculated for the four scenarios. The results revealed great potential to reduce the negative environmental impact of Swedish dairy and beef production at current volumes, irrespective of whether ecosystem services, plant nutrient circulation or climate impact is in focus. The single most important factor for decreased environmental impact for livestock production was increased production efficiency. Measures in agriculture, especially concerning feeds, were critical, but actions in processing and distribution also contributed. All alternative scenarios resulted in lower production costs than at present. It was obvious that as dairy and beef systems are connected, the potential for their environmental improvement must be analysed together. In conclusion, increased efficiency can decrease the negative environmental impact of Swedish cattle production and also reduce costs to the farmer. © 2017 The Authors | Article | 10.1016/j.agsy.2017.06.004 | https://www.scopus.com/inward/record.uri?eid=2-s2.0-85020923159&doi=10.1016%2fj.agsy.2017.06.004&partnerID=40&md5=0ef9b0854ebac4ee46a96212b26ffe77 |  | Beef; Cattle; Food system scenarios; LCA; Milk; Sustainable food chains | Sweden; Bos; alternative agriculture; cattle; cost analysis; dairy farming; ecosystem service; environmental impact assessment; food science; life cycle analysis; milk production; production system; supply chain management |  |  | 45762.8716 | 45762.8716 | Duplicated
Lessons Learned from Life Cycle Assessment and Life Cycle Costing of Two Residential Towers at the University of British Columbia | Teshnizi, Zahra and Pilon, Angelique and Storey, Stefan and Lopez, Diana and Froese, Thomas M. | Procedia CIRP | 2018 | Scopus | 172 – 177 | 69 | The University of British Columbia has an interest in incorporating life cycle environmental impacts and financial information into project planning, as well as research and teaching. As part of a tall wood building research program with the UBC Sustainability Initiative and Dept. of Civil Engineering, a comprehensive life cycle assessment (LCA) and life cycle costing (LCC) study was done of two student high-rise residential buildings, based on the result of whole building LCA done by Athena Sustainable Materials Institute and whole building LCC done by Sensible Building Science. These buildings are of similar design but Brock Commons Tallwood House has a hybrid mass-timber structure and Ponderosa Commons Cedar House has a more traditional concrete structure. This paper will include a brief overview of the research process, data collection, analysis, and key results. The paper will then focus on the main opportunities, challenges, and lessons learned from both the results of the LCA/LCC projects and the process of conducting the study. © 2018 The Authors. Published by Elsevier B.V. This is an open access article under the CC BY-NC-ND license. | Conference paper | 10.1016/j.procir.2017.11.121 | https://www.scopus.com/inward/record.uri?eid=2-s2.0-85047087914&doi=10.1016%2fj.procir.2017.11.121&partnerID=40&md5=635856d6baeb1c1c3028708bbed2822a |  | Building Life Cycle Costing; LCA and LCC Education; Tall Wood Building; Whole Building Life Cycle Assessment | Cost engineering; Environmental impact; Housing; Sustainable development; Tall buildings; Wooden buildings; Building life cycle; Financial information; High rise residential building; Life Cycle Assessment (LCA); Life-cycle costing; Life-cycle environmental impact; Sustainable materials; University of British Columbia; Life cycle |  |  | 45762.8716 | 45762.8716 | Duplicated
Bio-based construction panels for low carbon development | Sinka, Maris and Korjakins, Aleksandrs and Bajare, Diana and Zimele, Zinta and Sahmenko, Genadijs | Energy Procedia | 2018 | Scopus | 220 – 226 | 147 | Over the last years there has been an increase in demand for construction materials that fulfil the high-level energy efficiency requirements while ensuring reduced impact on environment compared to the traditionally used materials. The hemp-lime concrete as a self-bearing thermal insulation material with low thermal conductivity and neutral CO2 emissions is one of such materials that can ensure it. However due to its limited strength the use of this material is problematic in projects of industrial scale. Magnesium oxychloride binders are of considerably higher strength level and better bio-compatibility compared to the lime-based binders, hence in this research the former were used in combination with a hemp filler to produce composite materials to be used in production of construction panels for industrial scale. These panels consist of an outer and inner border layer and a middle thermal insulation layer, that can be provided by magnesium-hemp concrete with varied amount of the binder added. To evaluate impact on environment of such panels, the Life cycle assessment was performed, analyzing amount of CO2 produced by them and comparing it to the traditionally used materials with similar thermal transmittance properties. Results of the research showcase that the magnesium-hemp concrete can be used in production of bio-based construction panels because strength of their outer layers can reach up to 1.2 MPa at 450 kg/m3 density and that of the inner layer - 0.06 W/m·K at 200 kg/m3 density. It was proved in the research that the magnesium-hemp panel represents reduced impact on environment because a panel, 370 mm thick, that ensures the U value of 0.18, emits 12.7 kg/CO2 eq. m2, that is 5 times less compared to the traditionally used materials. © 2018 The Authors. Published by Elsevier Ltd. | Conference paper | 10.1016/j.egypro.2018.07.063 | https://www.scopus.com/inward/record.uri?eid=2-s2.0-85054049012&doi=10.1016%2fj.egypro.2018.07.063&partnerID=40&md5=8a92539a6b30b79f5c7396707cacab74 |  | global warming potential; hemp concrete; hempcrete; life cycle assessment; magnesium oxychloride cement; magnesium-hemp concrete | Carbon; Carbon dioxide; Concretes; Energy efficiency; Environmental technology; Global warming; Hemp; Industrial research; Life cycle; Lime; Magnesium compounds; Strength of materials; Thermal conductivity; Thermal insulation; Global warming potential; Hemp concretes; Hempcrete; Life Cycle Assessment (LCA); Magnesium oxychloride cement; Binders |  |  | 45762.8716 | 45762.8716 | Duplicated
Lessons Learned from a Life Cycle Sustainability Assessment of Rare Earth Permanent Magnets | Wulf, Christina and Zapp, Petra and Schreiber, Andrea and Marx, Josefine and Schlör, Holger | Journal of Industrial Ecology | 2017 | Scopus | 1578 – 1590 | 21 | In order to address methodological challenges during life cycle sustainability assessment (LCSA), this article combines the results of a life cycle assessment (LCA), a life cycle costing, and a social LCA using the example of a complex product: a rare earth permanent magnet for use in wind turbines. The article presents different approaches for combining the results of separate assessments with its attendant methodological challenges. Different normalization, aggregation methods, and weighing factors are applied and their impacts on the results are compared. The underlying case study makes an evaluation of these different methodologies more concrete. Results show that the normalization method applied has a greater influence on the overall results than the aggregation method or weighting factors. Additionally, this study shows that indifference thresholds should be applied to avoid overestimation of small impacts. Indifference thresholds ensure that impact categories with nearly the same results for all analyzed options are treated as identical results. The study also indicates the importance of the question of how much compensation between impacts is desirable. Despite the impact of these factors, the chosen case study of an LCSA for permanent magnets with different supply routes for rare earths shows that the ranking of Chinese production is the most problematic irrespective of the approaches applied. © 2017 by Yale University | Article | 10.1111/jiec.12575 | https://www.scopus.com/inward/record.uri?eid=2-s2.0-85018372132&doi=10.1111%2fjiec.12575&partnerID=40&md5=d76291e05224aae4ecff01377ac3e72d |  | industrial ecology; life cycle sustainability assessment (LCSA); methodology; multicriteria decision making; normalization; rare earth metals | China; Decision making; Magnets; Permanent magnets; Rare earths; Sustainable development; Wind turbines; Industrial ecology; Life cycle sustainability assessments; Methodology; Multi criteria decision making; Normalization; Rare earth metals; compensation system; decision making; environmental assessment; industrial ecology; life cycle analysis; methodology; multicriteria analysis; ranking; rare earth element; social impact assessment; sustainability; wind turbine; Life cycle |  |  | 45762.8716 | 45762.8716 | Duplicated
Environmental and spatial assessment for the ecodesign of a cladding system with embedded Phase Change Materials | Baldassarri, Catia and Sala, Serenella and Caverzan, Alessio and Lamperti Tornaghi, Marco | Energy and Buildings | 2017 | Scopus | 374 – 389 | 156 | New building materials and techniques are increasingly developed to respond to the challenges posed by the need of reducing energy demand of buildings while keeping adequate answer to housing needs. The potential of Cement Based Composites (CBCs) panels in which a large amount Phase Change Materials (PCMs) is embedded have been explored in this study. The technological development of the CBCs panel, and the optimization thereof, have been supported by a tailored methodology, combining environmental, spatial and climate-based assessment. Concerning the environmental assessment, Life Cycle Assessment (LCA), at material and component level, has been applied through all the steps of the panel design process to ensure that the use of the innovative product leads to an absolute reduction of the environmental impacts. The assessment of product environmental profile along life cycle stages have been performed covering 15 different impact categories. Based on LCA results, glycerine and fatty acids – if they are secondary material (e.g. from the purification of waste cooking oil) – showed a great potential to be environmentally preferable compared to paraffin. Moreover, the spatial and climate-based assessment has been carried out, considering the climatic conditions of the first 50 most populated cities in the European Union. It allowed identifying the EU cities with the highest potential for PCMs application and the optimal configuration of the CBC panel (single or dual layer). Lastly, when compared to sandwich panels available in the market, environmental benefits are expected from the use of PCMs when the insulating layer can be reduced by 25% without affecting the thermal performance. © 2017 The Authors | Article | 10.1016/j.enbuild.2017.09.011 | https://www.scopus.com/inward/record.uri?eid=2-s2.0-85020245890&doi=10.1016%2fj.enbuild.2017.09.011&partnerID=40&md5=7c25fff69a5a9147a339093241060f10 |  | Building envelopes; Ecoinnovation; Energy efficiency; Life cycle assessment; Phase change materials | Ecodesign; Energy efficiency; Environmental impact; Fatty acids; Life cycle; Oils and fats; Product design; Building envelopes; Cement based composites; Eco-innovation; Environmental assessment; Environmental benefits; Life Cycle Assessment (LCA); New building materials; Technological development; Phase change materials |  |  | 45762.8716 | 45762.8716 | Duplicated
Effect of fly ash on the service life, carbon footprint and embodied energy of high strength concrete in the marine environment | Nath, Pradip and Sarker, Prabir K. and Biswas, Wahidul K. | Energy and Buildings | 2018 | Scopus | 1694 – 1702 | 158 | Durability is one of the primary considerations in designing concrete structures in aggressive environments. This paper presents a study of concretes containing fly ash as 30% and 40% of the total binder in regards to service life, carbon footprint and embodied energy. A simple deterministic service life estimation technique using the well-known Fick's law was applied to assess the service life of similar grade concrete mixes against the corrosion due to chloride diffusion. The parameters needed to predict the service life of concrete were determined from laboratory experiments. Compared to control concrete, fly ash concretes showed less chloride diffusion which is considered as the dominant form of attack in reinforced concrete structures in the marine environment and thus the latter is more durable or has a longer service life than the former. Finally, this paper presents the application of life cycle assessment to measure carbon footprint and embodied energy consumption saving benefits of the use of more durable fly ash concretes in the aggressive marine environment. About 36%–43% of carbon footprint and 36%–38% of embodied energy consumption can be avoided for different concrete covers due to replacement of 40% cement with fly ash. © 2017 Elsevier B.V. | Article | 10.1016/j.enbuild.2017.12.011 | https://www.scopus.com/inward/record.uri?eid=2-s2.0-85037533092&doi=10.1016%2fj.enbuild.2017.12.011&partnerID=40&md5=0966e659afa48de3f291c2166196c0b5 |  | Carbon footprint; Durability; Embodied energy consumption; Fly ash concrete; Marine environment | Chlorine compounds; Concrete buildings; Concrete construction; Concretes; Durability; Energy utilization; Fly ash; High performance concrete; Life cycle; Reinforced concrete; Service life; Aggressive environment; Embodied energy; Fly ash concretes; High strength concretes; Laboratory experiments; Life Cycle Assessment (LCA); Marine environment; Service life estimation; Carbon footprint |  |  | 45762.8716 | 45762.8716 | Duplicated
Impact of Fuel Selection on Techno-environmental Performance of Post-combustion Calcium Looping Process Applied to a Cement Plant | Schakel, Wouter and Orregioni, Gabriel and Strømman, Anders and Ramirez, Andrea | Energy Procedia | 2017 | Scopus | 6215 – 6221 | 114 | Calcium looping CO2 capture is a promising technology to reduce CO2 emissions from cement production. Coal is generally considered the fuel used to drive the calcium looping process as coal is already used as feedstock for cement production. This study assesses the impact of different fuels (coal, natural gas and woody biomass) on the technological and environmental performance of post-combustion calcium looping at a cement plant in North-western Europe. Process modelling is used to determine the impact of the different fuels on the mass and energy balance of the process. Life cycle assessment is carried out to evaluate the environmental performance of the different systems. Results indicate that firing natural gas or biomass instead of coal in an add-on calcium looping process can improve the efficiency of the process, as it decreases the fuel, limestone and electricity consumption. Consequently, while coal fired calcium looping can reduce life cycle climate change potential by 92%, the use of natural gas or biomass can make the process carbon neutral (reduction of 100%) or negative (-169%), respectively. Further research is required to complete the environmental perspective of using alternative fuels, but these results already illustrate a potential low-hanging fruit to improve the environmental performance of post combustion calcium looping in the cement industry. © 2017 The Authors. | Conference paper | 10.1016/j.egypro.2017.03.1759 | https://www.scopus.com/inward/record.uri?eid=2-s2.0-85029658402&doi=10.1016%2fj.egypro.2017.03.1759&partnerID=40&md5=9fde7fe3828b9253d8a5afc306a49194 |  | biomass; calcium looping; cement plant; LCA; process modelling | Alternative fuels; Biomass; Calcium; Carbon; Carbon dioxide; Cement industry; Cement plants; Cements; Climate change; Coal; Combustion; Environmental management; Fuels; Gases; Greenhouse gases; Life cycle; Natural gas; Process engineering; Calcium looping; Cement production; Climate change potentials; Electricity-consumption; Environmental performance; Life Cycle Assessment (LCA); Mass and energy balance; Process modelling; Coal combustion |  |  | 45762.8716 | 45762.8716 | Duplicated
Quantification of the service life extension and environmental benefit of Chloride Exposed Self-Healing Concrete | Belleghem, Bjorn Van and Van den Heede, Philip and Tittelboom, Kim Van and De Belie, Nele | Materials | 2017 | Scopus |  | 10 | Formation of cracks impairs the durability of concrete elements. Corrosion inducing substances, such as chlorides, can enter the matrix through these cracks and cause steel reinforcement corrosion and concrete degradation. Self-repair of concrete cracks is an innovative technique which has been studied extensively during the past decade and which may help to increase the sustainability of concrete. However, the experiments conducted until now did not allow for an assessment of the service life extension possible with self-healing concrete in comparison with traditional (cracked) concrete. In this research, a service life prediction of self-healing concrete was done based on input from chloride diffusion tests. Self-healing of cracks with encapsulated polyurethane precursor formed a partial barrier against immediate ingress of chlorides through the cracks. Application of self-healing concrete was able to reduce the chloride concentration in a cracked zone by 75% or more. As a result, service life of steel reinforced self-healing concrete slabs in marine environments could amount to 60-94 years as opposed to only seven years for ordinary (cracked) concrete. Subsequent life cycle assessment calculations indicated important environmental benefits (56%-75%) for the ten CML-IA (Center of Environmental Science of Leiden University-Impact Assessment) baseline impact indicators which are mainly induced by the achievable service life extension. © 2016 by the authors; licensee MDPI, Basel, Switzerland. | Article | 10.3390/ma10010005 | https://www.scopus.com/inward/record.uri?eid=2-s2.0-85011333357&doi=10.3390%2fma10010005&partnerID=40&md5=ef6cfaa7adfca89f174ef7618f600535 |  | Autonomous healing; Chloride diffusion; Concrete cracking; Encapsulated polyurethane; Life cycle assessment (LCA); Service life prediction | Chlorine compounds; Concrete slabs; Concretes; Corrosion; Cracks; Life cycle; Polyurethanes; Reinforcement; Sustainable development; Autonomous healing; Chloride diffusion; Concrete cracking; Life Cycle Assessment (LCA); Service life prediction; Service life |  |  | 45762.8716 | 45762.8716 | Duplicated
Life cycle assessment of construction and renovation of sewer systems using a detailed inventory tool | Morera, Serni and Remy, Christian and Comas, Joaquim and Corominas, Lluís | International Journal of Life Cycle Assessment | 2016 | Scopus | 1121 – 1133 | 21 | Purpose: The objective was to provide comprehensive life cycle inventories for the construction and renovation of sewers. A detailed inventory was provided with multiple options of pipe materials, diameters and site-specific characteristics, and was embedded into the Excel®-based tool SewerLCA. The tool allows for life cycle evaluation of different sewers. It was applied to determine the most important phases, processes, and related parameters involved in the construction and renovation of sewers from an environmental and economical perspective. Methods: Comprehensive life cycle inventories (LCIs) for sewers construction and renovation were obtained by first identifying all processes involved after interviewing construction experts and reviewing sewer construction budgets from a Catalan company; and second transforming the processes into masses of materials and energy usage using construction databases. In order to run the life cycle impact assessment (LCIA) the materials and energy typologies from the inventories were matched to their corresponding equivalents into available LCI databases. Afterwards the potential impacts were calculated through the use of LCIA characterization factors from ReCiPe. Life cycle assessment (LCA) was run several times to assess the construction of a 1-km-long sewer with varying pipe materials, life spans for each material, diameters, transport distances, site-specific characteristics, and pipe deposition options. Results and discussion: The environmental impacts generated by construction and renovation of a 1 km Polyvinylchloride (PVC) pipe with a diameter of 40 cm are mainly associated with pipe laying and backfilling of the trench. The evaluation of several pipe materials and diameters shows that the exclusion of renovation would underestimate the impacts by 38 to 82 % depending on the pipe materials and diameters. Including end-of-life phase for plastic pipe materials increases climate change (up to an extra 71 %) and human toxicity (up to an extra 147 %) impacts (among all diameters). The preferred pipe materials from an environmental point of view are precast concrete and High-Density Polyethylene (HDPE). Site-specific characteristics (specially the presence of rocky soil and asphalt placement) and material life span have a high influence on the overall environmental profile, whereas changes in transport distances have only a minor impact (<4 %). Conclusions: Environmental impacts during the construction and renovation of sewers are subject to differences in material type, site-specific characteristics and material life span. Renovation of sewers has a large influence on all potential environmental impacts and costs and, hence, should not be omitted in LCA studies. The treatment and disposal processes of plastic pipes at the end of their life has to be accounted in LCA studies. © 2016, Springer-Verlag Berlin Heidelberg. | Article | 10.1007/s11367-016-1078-9 | https://www.scopus.com/inward/record.uri?eid=2-s2.0-84963735346&doi=10.1007%2fs11367-016-1078-9&partnerID=40&md5=e74f8a4deb255ec93482306102f4089f |  | Construction; Life cycle assessment; Life span; Renovation; Sewer pipe; SewerLCA | asphalt; polyethylene; polyvinylchloride; Article; budget; building industry; building material; climate change; construction work; environmental impact; interview; life cycle assessment; life cycle impact assessment; life cycle inventory; priority journal; sewer; soil |  |  | 45762.8716 | 45762.8716 | Duplicated
Environmental impact analysis on residential building in Malaysia using life cycle assessment | Rashid, Ahmad Faiz Abd and Idris, Juferi and Yusoff, Sumiani | Sustainability (Switzerland) | 2017 | Scopus |  | 9 | The building industry has a significant impact on the environment due to massive natural resources and energy it uses throughout its life cycle. This study presents a life cycle assessment of a semi-detached residential building in Malaysia as a case study and assesses the environmental impact under cradle-to-grave which consists of pre-use, construction, use, and end-of-life phases by using Centre of Environmental Science of Leiden University (CML) 2001. Four impact categories were evaluated, namely, acidification, eutrophication, global warming potential (GWP), and ozone layer depletion (ODP). The building operation under use phase contributed the highest global warming potential and acidification with 2.41 × 103 kg CO2 eq and 1.10 × 101 kg SO2 eq, respectively. In the pre-use phase, concrete in the substructure has the most significant overall impact with cement as the primary raw material. The results showed that the residential building in Malaysia has a fairly high impact in GWP but lower in acidification and ODP compared to other studies. © 2017 by the authors. | Article | 10.3390/su9030329 | https://www.scopus.com/inward/record.uri?eid=2-s2.0-85014836455&doi=10.3390%2fsu9030329&partnerID=40&md5=db644049234abb227ce526749d5e6227 |  | Life cycle assessment; Malaysia; Residential building | Malaysia; building; cement; environmental impact assessment; global warming; life cycle analysis; natural resource; residential location |  |  | 45762.8716 | 45762.8716 | Duplicated
Development of the CO2 emission evaluation tool for the life cycle assessment of concrete | Kim, Taehyoung and Lee, Sanghyo and Chae, Chang U. and Jang, Hyoungjae and Lee, Kanghee | Sustainability (Switzerland) | 2017 | Scopus |  | 9 | With the goal of reducing greenhouse gas (GHG) emissions by 26.9% below business-as-usual by 2020, the construction industry is recognized as an environmentally harmful industry because of the large quantity of consumption and waste with which it is associated, and the industry has therefore been requested to become more environmentally friendly. Concrete, a common construction material, is known to emit large amounts of environmentally hazardous waste during the processes related to its production, construction, maintenance, and demolition. To aid the concrete industry's efforts to reduce its GHG emissions, this study developed a software program that can assess GHG emissions incurred over the life cycle of a concrete product, and a case study was conducted to determine the impact of the proposed concrete assessment program on a construction project. © 2017 by the authors. | Article | 10.3390/su9112116 | https://www.scopus.com/inward/record.uri?eid=2-s2.0-85034421767&doi=10.3390%2fsu9112116&partnerID=40&md5=60d040408d74102fe6e89944a21b691f |  | Concrete; Greenhouse gas (GHG) emissions; Life cycle assessment (LCA) | carbon dioxide; carbon emission; concrete; construction industry; greenhouse gas; hazardous waste; industrial emission; life cycle analysis; project assessment; software |  |  | 45762.8716 | 45762.8716 | Duplicated
Net climate impacts of forest biomass production and utilization in managed boreal forests | Kilpeläinen, Antti and Torssonen, Piritta and Strandman, Harri and Kellomäki, Seppo and Asikainen, Antti and Peltola, Heli | GCB Bioenergy | 2016 | Scopus | 307 – 316 | 8 | In this work, we studied the potentials offered by managed boreal forests and forestry to mitigate the climate change using forest-based materials and energy in substituting fossil-based materials (concrete and plastic) and energy (coal and oil). For this purpose, we calculated the net climate impacts (radiative forcing) of forest biomass production and utilization in the managed Finnish boreal forests (60°-70°N) over a 90-year period based on integrated use forest ecosystem model simulations (on carbon sequestration and biomass production of forests) and life-cycle assessment (LCA) tool. When studying the effects of management on the radiative forcing in a system integrating the carbon sink/sources dynamics in both biosystem and technosystem, the current forest management (baseline management) was used a reference management. Our results showed that the use of forest-based materials and energy in substituting fossil-based materials and energy would provide an effective option for mitigating climate change. The negative climate impacts could be further decreased by maintaining forest stocking higher over the rotation compared to the baseline management and by harvesting stumps and coarse roots in addition to logging residues in the final felling. However, the climate impacts varied substantially over time depending on the prevailing forest structure and biomass assortment (timber, energy biomass) used in substitution. © 2016 John Wiley & Sons Ltd. | Article | 10.1111/gcbb.12243 | https://www.scopus.com/inward/record.uri?eid=2-s2.0-84959519763&doi=10.1111%2fgcbb.12243&partnerID=40&md5=c493420d1bddebd4c6360a7775bcbe6c |  | Bioenergy; Climate impact; Forest biomass; Forest management; Radiative forcing; Substitution | Finland; Atmospheric radiation; Biomass; Climate change; Climate models; Ecosystems; Life cycle; Substitution reactions; Timber; Bio-energy; Biomass productions; Carbon sequestration; Climate impacts; Forest biomass; Life Cycle Assessment (LCA); Radiative forcings; Reference management; bioenergy; biomass; boreal forest; climate change; climate effect; forest management; forestry; radiative forcing; Forestry |  |  | 45762.8716 | 45762.8716 | Duplicated
Strategies for optimizing the environmental profile of dwellings in a Belgian context: A consequential versus an attributional approach | Buyle, Matthias and Braet, Johan and Audenaert, Amaryllis and Debacker, Wim | Journal of Cleaner Production | 2018 | Scopus | 235 – 244 | 173 | To date, many tools and guidelines to reduce environmental impacts from a life cycle perspective are available concerning the construction sector. However, basically all of them are modelled according to an attributional approach and there is a lack of studies that develop strategies for improvement based on a consequential LCA. The goal of this paper is to analyze to what extent the results differ when both models are applied on the same case, a representative dwelling located in Niel, Belgium. A conceptual optimization scenario for insulated exterior cladding has been added as well to examine to what extent different models affect the ranking of improvement strategies. For both approaches, the same foreground data and energy calculations are used, but the underlying structure of the models is different. The starting point is an attributional scenario, based on a Belgian guidance document ‘Environmental profile of building elements’ (EPBE) published by the Public Waste Agency of Flanders. The results of the entire life cycle indicate differences between the approaches, in direct relationship to the underlying modelling assumptions. The discrepancy becomes more pronounced when looking at the separate materials so the effect is not damped as a consequence of the aggregation in life cycle phases. Especially the three most contributing materials (steel, concrete and brick) show clear differences. The optimization scenarios underline previous statement, since the ranking of the different solutions is not equal according to both approaches. This research points out the emergence of a discrepancy between results when different modelling approaches are applied. The consequential model that complements the attributional EPBE study is therefore a useful addition to provide information for decision-makers. This way, the right information is available for all type of decisions. © 2016 Elsevier Ltd | Article | 10.1016/j.jclepro.2016.08.114 | https://www.scopus.com/inward/record.uri?eid=2-s2.0-84994885280&doi=10.1016%2fj.jclepro.2016.08.114&partnerID=40&md5=f730d20a8fd9f511635a18f5867e4b1f |  | Attributional; Consequential; Decision support; Environmental profile; Life cycle assessment | Buildings; Construction industry; Decision making; Decision support systems; Environmental impact; Housing; Attributional; Consequential; Decision supports; Environmental profile; Life Cycle Assessment (LCA); Life cycle |  |  | 45762.8716 | 45762.8716 | Duplicated
Alternatives assessment frameworks: Research needs for the informed substitution of hazardous chemicals | Jacobs, Molly M. and Malloy, Timothy F. and Tickner, Joel A. and Edwards, Sally | Environmental Health Perspectives | 2016 | Scopus | 265 – 280 | 124 | Background: Given increasing pressures for hazardous chemical replacement, there is growing interest in alternatives assessment to avoid substituting a toxic chemical with another of equal or greater concern. Alternatives assessment is a process for identifying, comparing, and selecting safer alternatives to chemicals of concern (including those used in materials, processes, or technologies) on the basis of their hazards, performance, and economic viability. Objectives: The purposes of this substantive review of alternatives assessment frameworks are to identify consistencies and differences in methods and to outline needs for research and collaboration to advance science policy practice. Methods: This review compares methods used in six core components of these frameworks: hazard assessment, exposure characterization, life-cycle impacts, technical feasibility evaluation, economic feasibility assessment, and decision making. Alternatives assessment frameworks published from 1990 to 2014 were included. Results: Twenty frameworks were reviewed. The frameworks were consistent in terms of general process steps, but some differences were identified in the end points addressed. Methodological gaps were identified in the exposure characterization, life-cycle assessment, and decision–analysis components. Methods for addressing data gaps remain an issue. Discussion: Greater consistency in methods and evaluation metrics is needed but with sufficient flexibility to allow the process to be adapted to different decision contexts. Conclusion: Although alternatives assessment is becoming an important science policy field, there is a need for increased cross-disciplinary collaboration to refine methodologies in support of the informed substitution and design of safer chemicals, materials, and products. Case studies can provide concrete lessons to improve alternatives assessment. © 2016, Public Health Services, US Dept of Health and Human Services. All rights reserved. | Review | 10.1289/ehp.1409581 | https://www.scopus.com/inward/record.uri?eid=2-s2.0-84959290762&doi=10.1289%2fehp.1409581&partnerID=40&md5=1825ab6410ab1730ab0f132ca79ab116 |  |  | Consumer Product Safety; Decision Support Techniques; Environmental Exposure; Hazardous Substances; Risk Assessment; dangerous goods; conceptual framework; dangerous goods; decision making; economic aspect; ecotoxicity; environmental exposure; environmental impact assessment; environmental protection; feasibility study; hazard assessment; human; life cycle assessment; occupational health; organization and management; physical chemistry; priority journal; Review; risk assessment; dangerous goods; |  |  | 45762.8716 | 45762.8716 | Duplicated
Hybrid life cycle assessment of greenhouse gas emissions from cement, concrete and geopolymer concrete in Australia | Teh, Soo Huey and Wiedmann, Thomas and Castel, Arnaud and de Burgh, James | Journal of Cleaner Production | 2017 | Scopus | 312 – 320 | 152 | Concrete is the second most used material after water and the production of cement is responsible for 5–8% of global carbon dioxide emissions. The development of low-carbon concretes is pursued worldwide to help the construction industry make its contribution to decarbonising the built environment and achieving carbon reduction targets agreed under the Paris Climate Agreement. However, there is uncertainty around the actual amount of greenhouse gas emissions that can be avoided by employing alternative types of concrete. This study quantifies the carbon footprint intensities of Australian cement and concrete production, including ordinary Portland cement, standard ordinary Portland cement concrete, blended cement-based concrete and geopolymer concrete production. For the first time, an input-output based hybrid life-cycle assessment method is used for these products. The main goal of this paper is therefore to make a methodological comparison between process-based and hybrid life cycle assessment using the Australian cement and concrete production as a case study. A comparison with published results from process-based life-cycle inventories as well as a decomposition of results into product categories is provided. The hybrid life cycle assessment resulted in higher greenhouse gas emissions for ordinary Portland cement and all types of concrete due to the methodology incorporating an economy-wide system boundary, which includes the emissions from upstream processes. For geopolymer concrete in particular, the results were also dependent on the method applied for allocating greenhouse gas emissions from fly ash and slag. The findings from this study are likely to inform the development of strategies and policies aimed at greenhouse gas reduction in the cement and concrete industries. © 2017 Elsevier Ltd | Article | 10.1016/j.jclepro.2017.03.122 | https://www.scopus.com/inward/record.uri?eid=2-s2.0-85017608634&doi=10.1016%2fj.jclepro.2017.03.122&partnerID=40&md5=353a13c97efbc9ee95d281a451631fb6 |  | Carbon footprint; Concrete; Geopolymer concrete; Hybrid LCA; Input-output analysis; Life cycle greenhouse gas emissions | Carbon dioxide; Carbon footprint; Cement industry; Cements; Concretes; Construction industry; Fly ash; Gas emissions; Gases; Geopolymers; Global warming; Greenhouse gases; Inorganic polymers; Portland cement; Slags; Cement and concrete industries; Geopolymer concrete; Greenhouse gas reductions; Hybrid LCA; Input output analysis; Life Cycle Assessment (LCA); Life-cycle greenhouse gas emissions; Methodological comparison; Life cycle |  |  | 45762.8716 | 45762.8716 | Duplicated
Life cycle assessment and life cycle cost of university dormitories in the southeast China: Case study of the university town of Fuzhou | Huang, Lizhen and Liu, Yongping and Krigsvoll, Guri and Johansen, Fred | Journal of Cleaner Production | 2018 | Scopus | 151 – 159 | 173 | The aim of this paper is to assess university dormitories in terms of life cycle environmental impact and cost, as part of the university campuses sustainable development in southeast China. This life cycle assessment follows the ISO 14040/44 methodology, considering the construction, operation, maintenance and demolition stages. The reference unit of this study is defined as ‘one useful square meter university dormitories with 50 years life time’. This study estimates the life cycle inventory by: 1) tenders information of university dormitories built in the university town of Fuzhou during 2007–2011, 2) water and energy bills of those building over past 5 years, 3) damage and maintenance report of dormitories in Fuzhou University and Fujian University of traditional Chinese medicine during 2004–2014. The Ecoinvent database provides the background data to the analysis. The results indicate that 1) the use stage, including operation and maintenance is the dominate part of the life cycle environmental impacts and cost of university dormitories. 2) The consumption of electricity constitutes the main elements causing the environmental impacts over the life cycle of university dormitories. The technology for more energy efficient building is more important than other factors. 3) The window, concrete, steel, and cement have the largest contribution to the embodied environmental impacts but with the relative small contribution to the life cycle cost. Therefore, two main improving opportunities for reducing the environmental impacts of Chinese university dormitories development are identified: 1) improving building with deep renovation for current dormitories and implementing low energy buildings standards for new built dormitories the buildings energy efficiency and 2) increasing the use of low environmental impacts building material by implementing the carbon tax on main building material and introducing timbers as structure material. Moreover, policies to promote the more renewable energy supply and the implementation of carbon capture and storage technology constitute another import issue. © 2017 Elsevier Ltd | Article | 10.1016/j.jclepro.2017.06.021 | https://www.scopus.com/inward/record.uri?eid=2-s2.0-85020378320&doi=10.1016%2fj.jclepro.2017.06.021&partnerID=40&md5=d7ad8a0a54499bd9866441cd34646911 |  | China; CO<sub>2</sub>; Life cycle assessment; Life cycle cost; University dormitories | Building materials; Buildings; Carbon capture; Carbon dioxide; Costs; Digital storage; Emission control; Energy efficiency; Energy policy; Environmental impact; Maintenance; Medicine; School buildings; Sustainable development; Capture and storage technologies; China; Embodied environmental impact; Life Cycle Assessment (LCA); Life-cycle environmental impact; Lifecycle costs; Traditional Chinese Medicine; University dormitories; Life cycle |  |  | 45762.8716 | 45762.8716 | Duplicated
Mix-design Parameters and Real-life Considerations in the Pursuit of Lower Environmental Impact Inorganic Polymers | Peys, A. and Arnout, L. and Blanpain, B. and Rahier, H. and Van Acker, K. and Pontikes, Y. | Waste and Biomass Valorization | 2018 | Scopus | 879 – 889 | 9 | The environmental impact of inorganic polymer mortars from non-ferrous slag was assessed and compared to ordinary Portland cement (OPC) mortar based on a load bearing capacity of 10 MN of bricks of 0.1 m high. Two strategies to minimize the environmental impact of inorganic polymers were pursued. Activating solutions with a lower alkali content (H2O/Na2O = 16, 24, 32, 40, 48; constant SiO2/Na2O = 1.6) were investigated while keeping the water/slag mass ratio of the inorganic polymer mortar mix constant. Another synthesis route considered the complete replacement of the activating solution by maize ashes. These were blended with the slag in different ash/slag mass ratios (0.2, 0.4, 0.6) before adding water, producing a so-called “one-part” inorganic polymer. A sensitivity analysis showed that the effect of compressive strength and transport distance is extensive. Because of this considerable transport distance dependence, several cities in Flanders were selected to perform a detailed LCA study. The optimal scores of the environmental impact were observed for Mol, the location of the sand supplier, and accounted for 23% with respect to OPC for the samples with the activating solution with a ratio of H2O/Na2O = 24 and 17% for an ash/slag ratio of 0.2. © 2017, Springer Science+Business Media Dordrecht. | Article | 10.1007/s12649-017-9877-1 | https://www.scopus.com/inward/record.uri?eid=2-s2.0-85014890276&doi=10.1007%2fs12649-017-9877-1&partnerID=40&md5=d59550c67823284d3f0bc549ffa8bf93 |  | Biomass ash; Geopolymer; Inorganic polymer; Life Cycle Assessment; Slag valorization | Cements; Chemical activation; Compressive strength; Inorganic polymers; Life cycle; Mortar; Portland cement; Sensitivity analysis; Slags; Activating solutions; Biomass ashes; Geopolymer; Life Cycle Assessment (LCA); Load-bearing capacity; Ordinary Portland cement mortars; Synthesis route; Transport distances; Environmental impact |  |  | 45762.8716 | 45762.8716 | Duplicated
Carbon footprint of construction using industrialised building system | Lim, P.Y. and Yahya, K. and Aminudin, E. and Zakaria, R. and Haron, Z. and Mohamad Zin, R. and Redzuan, A.A.H. | IOP Conference Series: Materials Science and Engineering | 2017 | Scopus |  | 271 | Industrialised Building System (IBS) is more sustainable to the environment as compared to the conventional construction methods. However, the construction industry in Malaysia has low acceptance towards IBS due to the resistance to change and also lack of awareness towards sustainability development. Therefore, it is important to study the amount carbon footprint produced by IBS during its manufacturing and construction stage, and also the amount of carbon footprint produced by one meter square of gross floor area of IBS construction using Life Cycle Assessment (LCA) to ease future research through the comparison of the carbon footprint of IBS with the conventional building system. As a result, a case study on a residential type of construction in the vicinity of Johor Bahru, Malaysia was carried out to obtain the necessary data and result. From the data analysis, the amount of greenhouse gases (GHG) for a residential type IBS construction based on the raw materials and resources involved to manufacture and construct IBS components is 0.127 tonnes fossil CO2Eq per meter square. Raw material that contributed to the most amount of carbon footprint is Ordinary Portland Cement (OPC), followed by steel bars, autoclaved aerated blocks and diesel. The LCA data acquired will be very useful in implementing IBS in the residential type construction. As a result, the awareness towards sustainable construction using IBS can be improved. © Published under licence by IOP Publishing Ltd. | Conference paper | 10.1088/1757-899X/271/1/012107 | https://www.scopus.com/inward/record.uri?eid=2-s2.0-85037813864&doi=10.1088%2f1757-899X%2f271%2f1%2f012107&partnerID=40&md5=6c0527de88faa821cbd0a33d9c0d6ec9 |  |  | Construction; Construction industry; Greenhouse gases; Housing; Industrial research; Life cycle; Manufacture; Portland cement; Structural design; Sustainable development; Construction stages; Conventional constructions; Greenhouse gases (GHG); Gross floor areas; Industrialised building systems; Ordinary Portland cement; Resistance to change; Sustainable construction; Carbon footprint |  |  | 45762.8716 | 45762.8716 | Duplicated
Water footprint and life cycle assessment of concrete roof tile and brick products at PT. XYZ | Octavia, Caesara and Laurence and Hartono, Natalia | IOP Conference Series: Earth and Environmental Science | 2018 | Scopus |  | 109 | PT. XYZ is an Indonesian company engaged in manufacturing concrete roof tile and paving block. The company has not paid attention to the environmental and human health aspects of their production activity, where there is so much water used and discarded during the production process and no water treatment for the wastewater produced. Therefore this topic proposed in order to determine the resulting impacts from the production processes of concrete roof tile and brick at PT. XYZ on the environment and human health. The impact on the environment and human health were identified through water footprint assessment (WFA) and life cycle assessment (LCA). Through the WFA accounting, it is known that the amount of water needed to produce a concrete roof tile is 21.384 L which consists of 16.433 L blue water and 4.951 L grey water, whereas for a brick is 10.496 L which consists of 10.48 L blue water and 0.016 L grey water. With ReCiPe midpoint (H) method, it is known that the dominant impact categories generated in one batch production processes of concrete roof tile and brick are natural land transformation, marine eco-toxicity, freshwater eutrophication, and freshwater eco-toxicity, where those impact categories represent the average of 75.5% from overall impact category for concrete roof tile and brick products. © 2017 Published under licence by IOP Publishing Ltd. | Conference paper | 10.1088/1755-1315/109/1/012006 | https://www.scopus.com/inward/record.uri?eid=2-s2.0-85041005477&doi=10.1088%2f1755-1315%2f109%2f1%2f012006&partnerID=40&md5=30c2acfd2d680099d9804af73aeecc5a |  | brick; life cycle assessment; roof tile; water footprint | Brick; Concrete products; Concretes; Eutrophication; Health; Roofs; Toxicity; Wastewater treatment; Water; Water treatment; Batch production process; Concrete roof tiles; Impact on the environment; Land transformation; Life Cycle Assessment (LCA); Production activity; Roof tiles; Water footprint; Life cycle |  |  | 45762.8716 | 45762.8716 | Duplicated
The environmental impact and cost analysis of concrete mixing blast furnace slag containing titanium gypsum and sludge in South Korea | Kim, Tae Hyoung and Tae, Sung Ho and Chae, Chang U. and Choi, Won Young | Sustainability (Switzerland) | 2016 | Scopus |  | 8 | This study assessed the environmental effects and cost of the Industrial Waste addictive Blast Furnace Slag (W-BFS) using Life Cycle Assessment (LCA) and compared it to general BFS. The environmental impacts of W-BFS were as follows: 1.12 × 10-1 kg-CO2 eq/kg, 3.18 × 10-5 kg-Ethylene eq/kg, 4.79 × 10-4 kg-SO2 eq/kg, 7.15 × 10-4 kg-PO4 3- eq/kg, 7.15 × 10-4 kg-CFC11 eq/kg and 3.94 × 10-3 kg-Antimony eq/kg. Among the environmental impact category, GWP and AP were 9.28 × 10-2 kg-CO2 eq/kg and 3.33 × 10-4 kg-SO2 eq/kg at a raw material stage, accounting for 80% and 70% of total environmental impact respectively. In EP, POCP and ADP, in addition, raw material stage accounted for a great portion in total environmental impact because of "W" among input materials. In ODP, however, compared to the environmental impact of raw materials, oil, which was used in transporting BFS to the W-BFS manufacturing factory, was more influential. In terms of GWP, POCP and ODP, W-BFS was higher than general BFS. In terms of AP, EP and ADP, in contrast, the former was lower than the latter. In terms of cost, W-BFS (41.7 US$/ton) was lower than general BFS by about 17% because of the use of waste additives comprised of industrial wastes instead of natural gypsum, which has been commonly used in general BFS. In terms of GWP and POCP, the W-BFS mixed (30%) concrete was lower than plain concrete by 25%. In terms of AP and EP, the former was lower than the latter by 30%. In terms of ADP, furthermore, W-BFS mixed (30%) concrete was lower than plain concrete by 11%. In aggregate-related ODP, however, almost no change was found. In terms of cost, when W-BFS was added by 10% and 30%, it was able to reduce cost by 3% and 7% respectively, compared to plain concrete. Compared to BFS-mixed concrete as well, cost could be saved by 1% additionally because W-BFS (US$41.7/ton) is lower than common cement (US$100.3/ton) by about 60% in terms of production costs. | Article | 10.3390/su8060502 | https://www.scopus.com/inward/record.uri?eid=2-s2.0-84975760216&doi=10.3390%2fsu8060502&partnerID=40&md5=2e1699aa83aa88ffe07cc86dd04bf64b |  | Blast furnace slag; Concrete; Cost; Environmental impact; Life Cycle Assessment | South Korea; United States; carbon dioxide; cement; concentration (composition); concrete; cost analysis; environmental impact; life cycle analysis; manufacturing; slag; sludge |  |  | 45762.8716 | 45762.8716 | Duplicated
On the robustness to corrosion in the life cycle assessment of an existing reinforced concrete bridge | Cavaco, Eduardo S. and Neves, Luis A. C. and Casas, Joan R. | Structure and Infrastructure Engineering | 2018 | Scopus | 137 – 150 | 14 | Management of existing structures has traditionally been based on condition assessment, based on visual inspections, disregarding the susceptibility of different structural types to aging and deterioration. Robustness, as a measure of the effects of unpredictable damage to structural safety can be a complementary information to the results of inspection. Although robustness has mostly been used to evaluate the consequences of extreme events, a similar framework can be used to investigate the result of aging, allowing a better understanding of the potential effects of deterioration and allowing a better allocation of available maintenance funding. In this work, a probabilistic structural robustness indicator is used to quantify the susceptibility of structures to corrosion. The methodology is exemplified through a case study comprising an existing reinforced concrete bridge deck, heavily damaged due to reinforcement corrosion, and finally demolished due to safety concerns. Robustness measures the bridge deck safety tolerance to reinforcement corrosion. The principal effects of corrosion, including loss of area and bond between concrete and steel are modelled using a non-linear finite-element model, coupled with a Response Surface Method to compute the bridge reliability as a function of the corrosion level, and finally used to assess robustness. Results show that the redundancy of the bridge allows significant redistribution of loads between elements with different corrosion levels. As a result, the bridge presents significant robustness and tolerance to reinforcement corrosion. © 2017 Informa UK Limited, trading as Taylor & Francis Group. | Article | 10.1080/15732479.2017.1333128 | https://www.scopus.com/inward/record.uri?eid=2-s2.0-85020183836&doi=10.1080%2f15732479.2017.1333128&partnerID=40&md5=2f46696174089e12d39cad2a775a3545 |  | bridge; corrosion; reinforced concrete; reliability; Robustness; tolerance | Bridge decks; Bridges; Concrete beams and girders; Concrete bridges; Concretes; Deterioration; Electrochemical corrosion; Finite element method; Fits and tolerances; Life cycle; Railroad bridges; Reinforced concrete; Reliability; Robustness (control systems); Condition assessments; Existing reinforced concrete; Life Cycle Assessment (LCA); Non-linear finite element model; Reinforcement corrosion; Response surface method; Robustness measures; Structural robustness; Corrosion |  |  | 45762.8716 | 45762.8716 | Duplicated
Assessing cross laminated timber (CLT) as an alternative material for mid-rise residential buildings in cold regions in China-A life-cycle assessment approach | Liu, Ying and Guo, Haibo and Sun, Cheng and Chang, Wen-Shao | Sustainability (Switzerland) | 2016 | Scopus |  | 8 | Timber building has gained more and more attention worldwide due to it being a generic renewable material and having low environmental impact. It is widely accepted that the use of timber may be able to reduce the embodied energy of a building. However, the development of timber buildings in China is not as rapid as in some other countries. This may be because of the limitations of building regulations and technological development. Several new policies have been or are being implemented in China in order to encourage the use of timber in building construction and this could lead to a revolutionary change in the building industry in China. This paper is the first one to examine the feasibility of using Cross Laminated Timber (CLT) as an alternative solution to concrete by means of a cradle-to-grave life-cycle assessment in China. A seven-storey reference concrete building in Xi'an was selected as a case study in comparison with a redesigned CLT building. Two cities in China, in cold and severe cold regions (Xi'an and Harbin), were selected for this research. The assessment includes three different stages of the life span of a building: materialisation, operation, and end-of-life. The inventory data used in the materialisation stage was mostly local, in order to ensure that the assessment appropriately reflects the situation in China. Energy consumption in the operation stage was obtained from simulation by commercialised software IESTM, and different scenarios for recycling of timber material in the end-of-life are discussed in this paper. The results from this paper show that using CLT to replace conventional carbon intensive material would reduce energy consumption by more than 30% and reduce CO2 emission by more than 40% in both cities. This paper supports, and has shown the potential of, CLT being used in cold regions with proper detailing to minimise environmental impact. © 2016 by the authors. | Article | 10.3390/su8101047 | https://www.scopus.com/inward/record.uri?eid=2-s2.0-84994854368&doi=10.3390%2fsu8101047&partnerID=40&md5=869760040aa54d9685bca887c7fb87f9 |  | Cold regions; Cradle-to-grave; Cross laminated timber (CLT); LCA | China; Harbin; Heilongjiang; Shaanxi; Xian; building construction; carbon emission; cold region; emission control; energy use; environmental impact assessment; feasibility study; life cycle analysis; recycling; residential location; software; technological development; timber |  |  | 45762.8716 | 45762.8716 | Duplicated
Determining the Environmental Benefits of Ultra High Performance Concrete as a Bridge Construction Material | Larsen, Ingrid Lande and Granseth Aasbakken, Ida and O'Born, Reyn and Vertes, Katalin and Thorstensen, Rein Terje | IOP Conference Series: Materials Science and Engineering | 2017 | Scopus |  | 245 | Ultra High Performance Concrete (UHPC) is a material that is attracting attention in the construction industry due to the high mechanical strength and durability, leading to structures having low maintenance requirements. The production of UHPC, however, has generally higher environmental impact than normal strength concrete due to the increased demand of cement required in the concrete mix. What is still not sufficiently investigated, is if the longer lifetime, slimmer construction and lower maintenance requirements lead to a net environmental benefit compared to standard concrete bridge design. This study utilizes life cycle assessment (LCA) to determine the lifetime impacts of two comparable highway crossing footbridges spanning 40 meters, designed respectively with UHPC and normal strength concrete. The results of the study show that UHPC is an effective material for reducing lifetime emissions from construction and maintenance of long lasting infrastructure, as the UHPC design outperforms the normal strength concrete bridge in most impact categories. © Published under licence by IOP Publishing Ltd. | Conference paper | 10.1088/1757-899X/245/5/052096 | https://www.scopus.com/inward/record.uri?eid=2-s2.0-85033673499&doi=10.1088%2f1757-899X%2f245%2f5%2f052096&partnerID=40&md5=0957159f2c5b2a54593aedaefd960e89 |  |  | Architecture; Concrete bridges; Concretes; Construction industry; Ecodesign; Environmental impact; High performance concrete; Life cycle; Maintenance; Strength of materials; Urban planning; Effective materials; Environmental benefits; High mechanical strength; Highway crossings; Life Cycle Assessment (LCA); Maintenance requirement; Normal strength concretes; Ultra high performance concretes; Bridges |  |  | 45762.8716 | 45762.8716 | Duplicated
Implementation of Agent-Based Models to support Life Cycle Assessment: A review focusing on agriculture and land use | Marvuglia, Antonino and Gutiérrez, Tomás Navarrete and Baustert, Paul and Benetto, Enrico | AIMS Agriculture and Food | 2018 | Scopus | 535 – 560 | 3 | Agent-Based Models (ABMs) have been adopted to simulate very different kinds of complex systems, from biological systems to complex coupled human-natural systems. In particular, when used to simulate man-managed systems, they have the advantage of allowing human behavioral aspects to be considered in the modelling framework. This paper provides a literature review of the application of ABMs for agricultural and land use modelling. One section is specifically devoted to the coupling of ABMs and Life Cycle Assessment (LCA) models. The aim of the paper is to give a perspective of the different "modelling blocks" one needs to take into account to build an ABM, dealing with general issues that must be considered regardless of the domain of application (such as validity, uncertainty, parameter sensitivity, agent definition, data provision), and providing concrete examples related specifically to ABMs applied to agricultural and land use modelling. The paper highlights the difficulties that the modelers can encounter in dealing with each of these modelling blocks, and presents the solutions that can be envisioned (mentioning those that have been applied in certain cases in the literature). As a general conclusion, we can observe that solutions based on complex systems simulations are starting, to some extent, to be influential in policymaking; however, practical user-friendly tools that allow scenario simulations also to non-expert users are clearly still lacking. © 2018 the Author(s), licensee AIMS Press. | Review | 10.3934/AGRFOOD.2018.4.535 | https://www.scopus.com/inward/record.uri?eid=2-s2.0-85062331254&doi=10.3934%2fAGRFOOD.2018.4.535&partnerID=40&md5=4e2dd797e2506affeef5bd5dd4eccaab |  | Agent-Based model; Agricultural modelling; Life Cycle Assessment; Life cycle sustainability analysis; Quantitative sustainability assessment |  |  |  | 45762.8716 | 45762.8716 | Duplicated
Analysis of embodied environmental impacts of Korean apartment buildings considering major building materials | Roh, Seungjun and Tae, Sungho and Kim, Rakhyun | Sustainability (Switzerland) | 2018 | Scopus |  | 10 | Because the reduction in environmental impacts (EIs) of buildings using life-cycle assessment (LCA) has been emphasized as a practical strategy for the sustainable development of the construction industry, studies are required to analyze not only the operational environmental impacts (OEIs) of buildings, but also the embodied environmental impacts (EEIs) of building materials. This study aims to analyze the EEIs of Korean apartment buildings on the basis of major building materials as part of research with the goal of reducing the EIs of buildings. For this purpose, six types of building materials (ready-mixed concrete, reinforcement steel, concrete bricks, glass, insulation, and gypsum) for apartment buildings were selected as major building materials, and their inputs per unit area according to the structure types and plans of apartment buildings were derived by analyzing the design and bills of materials of 443 apartment buildings constructed in South Korea. In addition, a life-cycle scenario including the production, construction, maintenance, and end-of-life stage was constructed for each major building material. The EEIs of the apartment buildings were quantitatively assessed by applying the life-cycle inventory database (LCI DB) and the Korean life-cycle impact assessment (LCIA) method based on damage-oriented modeling (KOLID), and the results were analyzed. © 2018 by the authors. | Article | 10.3390/su10061693 | https://www.scopus.com/inward/record.uri?eid=2-s2.0-85047459703&doi=10.3390%2fsu10061693&partnerID=40&md5=6a4e412d2fbb1019ec480401c91f5651 |  | Apartment building; Embodied environmental impact; Life-cycle assessment; Major building material | South Korea; building; construction industry; construction material; database; design; environmental impact; life cycle analysis; quantitative analysis; residential location; sustainable development |  |  | 45762.8716 | 45762.8716 | Duplicated
Evaluation of the potential improvement in the environmental footprint of geopolymers using waste-derived activators | Passuello, Ana and Rodríguez, Erich D. and Hirt, Eduardo and Longhi, Márlon and Bernal, Susan A. and Provis, John L. and Kirchheim, Ana Paula | Journal of Cleaner Production | 2017 | Scopus | 680 – 689 | 166 | Geopolymers produced from an aluminosilicate precursor and an alkaline activating solution have emerged as low carbon alternative binders which can substitute for Portland cement (PC) in many applications. The presence of soluble silicate in the activating solution of a geopolymer is known to yield a denser and more compact material with higher mechanical strength compared to hydroxide-activated geopolymers. However, these silicate solutions are the most expensive component of geopolymer cements, as well as the highest contributors to their environmental impacts in most life cycle categories. Geopolymers are widely accepted as a more environmental friendly material due to their claimed lower CO2 emissions due to their synthesis from industrial by-products or wastes, as well the low energy demand during their production. However, the use of alkali-silicate activators can significantly increase other environmental impacts, leading to controversies regarding whether geopolymers can really be considered as a more sustainable material. Thus, this study evaluates the life cycle impacts of a geopolymer produced from a kaolin sludge residue from the Brazilian mining industry. Alkaline solutions derived from sodium hydroxide solutions and two different soluble silica sources were used as activators: a commercial sodium silicate (waterglass), and chemically modified rice husk ash (RHA). The processes which contribute the most to the life cycle impacts of geopolymers are thermal curing, waterglass production, and sodium hydroxide production. The use of RHA-derived sodium silicate may reduce environmental impacts by more than 60% in 6 of the 9 categories assessed, indicating that this is a favourable alternative where RHA is locally available. Although the binders evaluated here have differences in mechanical properties, those using RHA-derived activators exhibit impacts lower than PC for 4 of the 8 categories evaluated, and a reduction of more than 70% in global warming potential. RHA-based activators are identified as a promising alternative for impact reduction in geopolymer production, and more detailed assessments of the performance and reactivity of these activators should be conducted. © 2017 | Article | 10.1016/j.jclepro.2017.08.007 | https://www.scopus.com/inward/record.uri?eid=2-s2.0-85029171689&doi=10.1016%2fj.jclepro.2017.08.007&partnerID=40&md5=84bf462dfc5f25d2264ae0831d0f2840 |  | Geopolymer; Life-cycle assessment (LCA); Metakaolin; Rice husk ash; Waste valorization | Binders; Bins; Carbon; Caustic soda; Cements; Chemical activation; Concretes; Environmental impact; Geopolymers; Global warming; Industrial emissions; Inorganic polymers; Portland cement; Silicates; Silicon compounds; Sodium; Geopolymer; Life Cycle Assessment (LCA); Metakaolins; Rice husk ash; Waste valorizations; Life cycle |  |  | 45762.8716 | 45762.8716 | Duplicated
Extended exergy accounting for energy consumption and CO2 emissions of cement industry-a basic framework | Song, Dan and Chen, Bin | Energy Procedia | 2016 | Scopus | 305 – 308 | 88 | Owing to the intensive energy consumption and CO2 emissions of cement production process, attention has been focused on exploring an integrated metric for mitigation potential. Exergy is thereby raised to analyze the system operation efficiency and environmental cost. In this paper, exergetic efficiency and CO2 emission targeted at a typical cement production line are examined in detail with key factors of mitigation being identified. Moreover, the future emission trends are simulated based on dynamic prediction with different optimization scenarios in view of current mitigation targets. Finally, some preliminary results are presented. © 2016 The Authors. | Conference paper | 10.1016/j.egypro.2016.06.145 | https://www.scopus.com/inward/record.uri?eid=2-s2.0-85007557011&doi=10.1016%2fj.egypro.2016.06.145&partnerID=40&md5=6e5dd5ff967738f24a128f42195d3643 |  | Cement production; CO<sub>2</sub> emissions; Exergetic efficiency; Life cycle assessment | Carbon dioxide; Cement industry; Cements; Energy utilization; Exergy; Cement production; Cement production lines; CO2 emissions; Environmental costs; Exergetic efficiency; Extended exergy accountings; Life Cycle Assessment (LCA); System operation; Life cycle |  |  | 45762.8716 | 45762.8716 | Duplicated
Life cycle assessment of cost-optimized buttress earth-retaining walls: A parametric study | Zastrow, Phillip and Molina-Moreno, Francisca and García-Segura, Tatiana and Martí, José V. and Yepes, Víctor | Journal of Cleaner Production | 2017 | Scopus | 1037 – 1048 | 140 | In this paper life cycle assessments are carried out on 30 optimized earth-retaining walls of various heights (4–13 m) and involving different permissible soil stresses (0.2, 0.3 and 0.4 MPa) in Spain. Firstly, the environmental impacts considered in the assessment method developed by the Leiden University (CML 2001) are analyzed for each case, demonstrating the influence of the wall height and permissible soil stress. Secondly, this paper evaluates the contribution range of each element to each impact. The elements considered are: concrete, landfill, machinery, formwork, steel, and transport. Moreover, the influence of the wall height on the contribution of each element over the total impact is studied. This paper then provides the impact factors per unit of concrete, steel, and formwork. These values enable designers to quickly evaluate impacts from available measurements. Finally, the influence of steel recycling on the environmental impacts is highlighted. Findings indicate that concrete is the biggest contributor to all impact categories, especially the global warming potential. However, the steel doubles its contribution when the wall heights increase from 4 m to 13 m. Results show that recycling rates affect impacts differently. © 2016 Elsevier Ltd | Article | 10.1016/j.jclepro.2016.10.085 | https://www.scopus.com/inward/record.uri?eid=2-s2.0-84994560051&doi=10.1016%2fj.jclepro.2016.10.085&partnerID=40&md5=ada9851c6aad43b9b7d317af422f25e5 |  | Buttressed wall; Life cycle assessment; Retaining wall; Sustainability | Concretes; Environmental impact; Global warming; Life cycle; Machinery; Recycling; Sustainable development; Buttressed wall; Cost optimized; Earth-retaining walls; Global warming potential; Life Cycle Assessment (LCA); Parametric study; Recycling rate; Steel recycling; Retaining walls |  |  | 45762.8716 | 45762.8716 | Duplicated
The blue and grey water footprint of construction materials: Steel, cement and glass | Gerbens-Leenes, P.W. and Hoekstra, A.Y. and Bosman, R. | Water Resources and Industry | 2018 | Scopus | 1 – 12 | 19 | Numerous studies have been published on water footprints (WFs) of agricultural products, but much less on WFs of industrial products. The latter are often composed of various basic materials. Already the basic materials follow from a chain of processes, each with its specific water consumption (blue WF) and pollution (grey WF). We assess blue and grey WFs of five construction materials: chromium-nickel unalloyed steel, unalloyed steel, Portland cement (CEM I), Portland composite cement (CEM II/B) and soda-lime glass. Blue and grey WFs are added up along production chains, following life cycle inventory and WF accounting procedures. Steel, cement and glass have WFs dominated by grey WFs, that are 20-220 times larger than the blue WFs. For steel, critical pollutants are cadmium, copper and mercury; for cement, these are mercury or cadmium; for glass, suspended solids. Blue WFs of steel, cement and glass are mostly related to electricity use. © 2017 The Authors. Published by Elsevier B.V. | Article | 10.1016/j.wri.2017.11.002 | https://www.scopus.com/inward/record.uri?eid=2-s2.0-85034988480&doi=10.1016%2fj.wri.2017.11.002&partnerID=40&md5=99869f26983f5bb0080dd027843aea5f |  | Cement; Glass; Industrial water use; Life Cycle Assessment; Steel; Water footprint | Agricultural products; Cadmium; Cements; Chains; Computational electromagnetics; Glass; Lime; Mercury (metal); Portland cement; Steel; Water pollution; Water supply; Accounting procedures; Composite cements; Industrial product; Industrial water; Life Cycle Assessment (LCA); Life Cycle Inventory; Water consumption; Water footprint; agricultural production; cement; composite; construction material; copper; electricity; energy use; glass; industrial enterprise; industrial production; inventory; lif |  |  | 45762.8716 | 45762.8716 | Duplicated
Prospects for increased energy recovery from horse manure - A case study of management practices, environmental impact and costs | Hadin, Åsa and Hillman, Karl and Eriksson, Ola | Energies | 2017 | Scopus |  | 10 | A transition to renewable energy sources and a circular economy has increased interest in renewable resources not usually considered as energy sources or plant nutrient resources. Horse manure exemplifies this, as it is sometimes recycled but not often used for energy purposes. The purpose of this study was to explore horse manure management in a Swedish municipality and prospects for energy recovery. The case study includes a survey of horse manure practices, environmental assessment of horse manure treatment in a biogas plant, including associated transport, compared to on-site unmanaged composting, and finally a simplified economic analysis. It was found that horse manure management was characterized by indoor collection of manure most of the year and storage on concrete slabs or in containers, followed by direct application on arable land. Softwood was predominantly used as bedding, and bedding accounted for a relatively small proportion (13%) of the total mix. Anaerobic digestion was indicated to reduce potential environmental impact in comparison to unmanaged composting, mainly due to biogas substituting use of fossil fuels. The relative environmental impact from transport of manure from horse facilities to anaerobic digestion plant was small. Results also indicate a relatively high cost for horse keepers to change from composting on site to anaerobic digestion in a centralized plant. © 2017 by the authors. | Article | 10.3390/en10121935 | https://www.scopus.com/inward/record.uri?eid=2-s2.0-85044482336&doi=10.3390%2fen10121935&partnerID=40&md5=3c15bb11ab10af8abc1426f11ecf8dfd |  | Anaerobic digestion; Bedding; Bioenergy; Costs; Cumulative energy demand (CED); Global warming potential (GWP); Horse keeping; Horse manure; Life cycle assessment (LCA); Nutrient recycling; ORWARE; Systems perspective | Biogas; Concrete slabs; Costs; Economic analysis; Fertilizers; Fossil fuels; Global warming; Life cycle; Manures; Nutrients; Recycling; Renewable energy resources; Bedding; Bio-energy; Cumulative energy demands; Global warming potential; Horse keeping; Horse manure; Life Cycle Assessment (LCA); Nutrient recycling; ORWARE; Anaerobic digestion |  |  | 45762.8716 | 45762.8716 | Duplicated
Evaluation analysis of the CO2 emission and absorption life cycle for precast concrete in Korea | Kim, Taehyoung and Chae, Chang U. | Sustainability (Switzerland) | 2016 | Scopus |  | 8 | To comply with recent international trends and initiatives, and in order to help achieve sustainable development, Korea has established a greenhouse gas (GHG) emission reduction target of 37% (851million tons) of the business as usual (BAU) rate by 2030. Regarding environmentally-oriented standards such as the IGCC (International Green Construction Code), there are also rising demands for the assessment on CO2 emissions during the life cycle in accordance with ISO (International Standardization Organization's Standard) 14040. At present, precast concrete (PC) engineering-related studies primarily cover structural and construction aspects, including improvement of structural performance in the joint, introduction of pre-stressed concrete and development of half PC. In the manufacture of PC, steam curing is mostly used for the early-strength development of concrete. In steam curing, a large amount of CO2 is produced, causing an environmental problem. Therefore, this study proposes a method to assess CO2 emissions (including absorption) throughout the PC life cycle by using a life cycle assessment (LCA) method. Using the proposed assessment method, CO2 emissions during the life cycle of a precast concrete girder (PCG) were assessed. In addition, CO2 absorption was assessed against a PCG using conventional carbonation and CO2 absorption-related models. As a result, the CO2 emissions throughout the life cycle of the PCG were 1365.6 (kg-CO2/1 PCG). The CO2 emissions during the production of raw materials among the CO2 emissions throughout the life cycle of the PCG were 1390 (kg-CO2/1 PCG), accounting for a high portion to total CO2 emissions (nearly 90%). In contrast, the transportation and manufacture stages were 1% and 10%, respectively, having little effect on total CO2 emissions. Among the use of the PCG, CO2 absorption was mostly decided by the CO2 diffusion coefficient and the amount of CO2 absorption by cement paste. The CO2 absorption by carbonation throughout the service life of the PC was about 11% of the total CO2 emissions, which is about 16% of CO2 emissions from ordinary Portland cement (OPC) concrete. © 2016 by the authors. | Article | 10.3390/su8070663 | https://www.scopus.com/inward/record.uri?eid=2-s2.0-84982683678&doi=10.3390%2fsu8070663&partnerID=40&md5=2f69d67184d99f91630dd5ebdaf403f7 |  | Carbon dioxide; Carbonation; CO<sub>2</sub> absorption; Life cycle assessment; Precast concrete | Korea; absorption; carbon dioxide; chemical process; concrete; emission control; environmental impact assessment; environmental issue; greenhouse gas; life cycle analysis; manufacturing; carbon emission; chemical alteration; industrial production; international organization; sustainable development |  |  | 45762.8716 | 45762.8716 | Duplicated
Effects of composition and transportation logistics on environmental, energy and cost metrics for the production of alternative cementitious binders. | Nguyen, Long and Moseson, Alexander J. and Farnam, Yaghoob and Spatari, Sabrina | Journal of Cleaner Production | 2018 | Scopus | 628 – 645 | 185 | The production of cement, the primary ingredient in concrete, is responsible for 5–10% of anthropogenic GHG emissions. Numerous studies have investigated ordinary portland cement (OPC) alternatives with the goal of reducing GHG emissions. This life cycle assessment (LCA) adds transportation as a focus of the assessment, in addition to the process steps from cradle to the gate of finished cementitious product. GHG emissions and cost are assessed for five cement types with comparable performance (1) OPC; (2) blended OPC with slag (SC); (3) blended OPC with fly ash (FAC); (4) metakaolin-based geopolymer (MKG); and (5) high volume limestone alkali-activated slag cements (HLAASCs). Transportation logistics are known to be critical for the cement industry, and this holds true for alternative cements. The influence of feedstock source location and transport mode within the supply chain significantly affect both environmental impacts (up to 80% of GHG emissions) and production cost (up to 65%), and should thus be a major consideration. All OPC alternatives reduce GHG emissions, even at the least beneficial points of their ranges. HLAASC reduces GHG emissions and energy consumption in all cases studied, by up to 95% and 83%. SC and FAC have comparable reductions in GHG emissions and energy, and their ranges overlap. MKG reduces GHG emissions but not energy input for the cases studied, however the energy demand may be closer to the other binders studied where the mineral is available and from low grade sources. © 2018 Elsevier Ltd | Article | 10.1016/j.jclepro.2018.02.247 | https://www.scopus.com/inward/record.uri?eid=2-s2.0-85044863970&doi=10.1016%2fj.jclepro.2018.02.247&partnerID=40&md5=f64947be0a56fb0249008e4ebf64c93d |  | Alkali-activated cement (AAC); Geopolymer; Green cement; Greenhouse gas (GHG) emissions; Life cycle assessment (LCA); Ordinary portland cement (OPC) alternatives | Binders; Cement industry; Costs; Energy utilization; Fly ash; Gas emissions; Geopolymers; Greenhouse gases; Inorganic polymers; Lime; Portland cement; Slag cement; Slags; Supply chains; Alkali activated cements; Alkali-activated slag cement; Cementitious binders; Energy and cost; Geopolymer; Life Cycle Assessment (LCA); Ordinary Portland cement; Transportation-logistics; Life cycle |  |  | 45762.8716 | 45762.8716 | Duplicated
Proposal of environmental impact assessment method for concrete in South Korea: An application in LCA (life cycle assessment) | Kim, Tae Hyoung and Tae, Sung Ho | International Journal of Environmental Research and Public Health | 2016 | Scopus |  | 13 | This study aims to develop a system for assessing the impact of the substances discharged from concrete production process on six environmental impact categories, i.e., global warming (GWP), acidification (AP), eutrophication (EP), abiotic depletion (ADP), ozone depletion (ODP), and photochemical oxidant creation (POCP), using the life a cycle assessment (LCA) method. To achieve this, this study proposed an LCA method specifically applicable to the Korean concrete industry by adapting the ISO standards to suit the Korean situations. The proposed LCA method involves a system that performs environmental impact assessment on the basis of input information on concrete mix design, transport distance, and energy consumption in a batch plant. The Concrete Lifecycle Assessment System (CLAS) thus developed provides user-friendly support for environmental impact assessment with specialized database for concrete mix materials and energy sources. In the case analysis using the CLAS, among the substances discharged from the production of 24 MPa concrete, those contributing to GWP, AP, EP, ADP, ODP, and POCP were assessed to amount to 309 kg-CO2 eq/m3, 28.7 kg-SO2 eq/m3, 5.21 kg-PO43- eq/m3, 0.000049 kg-CFC11 eq/m3, 34 kg/m3, and 21 kg-Ethylene eq/m3, respectively. Of these six environmental impact categories selected for the LCA in this study, ordinary Portland cement (OPC) was found to contribute most intensely to GWP and POCP, and aggregates, to AP, EP, ODP, and ADP. It was also found that the mix design with increased prop proportion of recycled aggregate was found to contribute to reducing the impact in all other categories. © 2016 by the authors; licensee MDPI, Basel, Switzerland. | Article | 10.3390/ijerph13111074 | https://www.scopus.com/inward/record.uri?eid=2-s2.0-84994525737&doi=10.3390%2fijerph13111074&partnerID=40&md5=afd01d90396e316dd1247f666b996e0d |  | Concrete; Environmental impact; Life cycle assessment; South Korea | Conservation of Natural Resources; Construction Industry; Construction Materials; Environmental Monitoring; Environmental Pollutants; Environmental Pollution; Republic of Korea; South Korea; cement; concrete; ethylene; pollutant; aggregate; concrete; environmental impact assessment; life cycle analysis; abiotic depletion; acidification; Article; energy consumption; environmental aspects and related phenomena; environmental impact assessment; eutrophication; greenhouse effect; life cycle assessme |  |  | 45762.8716 | 45762.8716 | Duplicated
Use of natural-fiber bio-composites in construction versus traditional solutions: Operational and embodied energy assessment | Galan-Marin, Carmen and Rivera-Gomez, Carlos and Garcia-Martinez, Antonio | Materials | 2016 | Scopus |  | 9 | During the last decades natural polymers have become more and more frequent to replace traditional inorganic stabilizers in building materials. The purpose of this research is to establish a comparison between the most conventional building material solutions for load-bearing walls and a type of biomaterial. This comparison will focus on load-bearing walls as used in a widespread type of twentieth century dwelling construction in Europe and still used in developing countries nowadays. To carry out this analysis, the structural and thermal insulation characteristics of different construction solutions are balanced. The tool used for this evaluation is the life cycle assessment throughout the whole lifespan of these buildings. This research aims to examine the environmental performance of each material assessed: Fired clay brick masonry walls (BW), concrete block masonry walls (CW), and stabilized soil block masonry walls (SW) stabilized with natural fibers and alginates. These conventional and new materials are evaluated from the point of view of both operational and embodied energy. | Article | 10.3390/ma9060465 | https://www.scopus.com/inward/record.uri?eid=2-s2.0-84975684122&doi=10.3390%2fma9060465&partnerID=40&md5=641de6fbe3b9575ab048fbecf8cda552 |  | Embodied energy; Life cycle assessment; Load bearing walls; Natural composites; Natural fibers; Operational energy; Sustainability | Composites; Evaluation; Life Cycle; Natural Fibers; Building materials; Concrete blocks; Developing countries; Environmental management; Life cycle; Masonry construction; Masonry materials; Natural fibers; Natural polymers; Retaining walls; Sustainable development; Thermal insulation; Embodied energy; Life Cycle Assessment (LCA); Load bearing walls; Natural composites; Operational energy; Walls (structural partitions) |  |  | 45762.8716 | 45762.8716 | Duplicated
Life cycle assessment of a three-bedroom house in Saudi Arabia | Asif, Muhammad and Dehwah, Ammar Hamoud Ahmad and Ashraf, Farhan and Khan, Hassan Saeed and Shaukat, Mian Mobeen and Hassan, Muhammad Tahir | Environments - MDPI | 2017 | Scopus | 1 – 13 | 4 | The building sector is one of the crucial stakeholders in the global energy and environmental scenario. Life cycle assessment (LCA) is a tool widely used to evaluate the environmental performance of buildings, materials and activities. Saudi Arabia has a rapidly growing construction sector with over $1 Trillion of ongoing projects. The housing sector, annually needing over 2.32 million new residential units in coming years, is yet to entertain environmental performance of buildings in its list of priorities. The present work undertakes a LCA study of a three-bedroom modern villa located in Dhahran. Providing the structural details of the villa, an account of the 18 main construction materials in terms of quantity and application has been produced. Embodied energy of these materials has been estimated adopting ‘cradle-to-gate’ approach. Environmental impacts of the materials have been modeled with the help of SimaPro software. The results suggest that concrete accounts for more than 43% of the total embodied energy of the house and is also the predominant material in terms of the overall environmental impacts. Steel is the second most prominent material both in terms of quantity and embodied energy. © 2017 by the authors. Licensee MDPI, Basel, Switzerland. | Article | 10.3390/environments4030052 | https://www.scopus.com/inward/record.uri?eid=2-s2.0-85054676992&doi=10.3390%2fenvironments4030052&partnerID=40&md5=c7db7f46033e01581ed6cefe504138a6 |  | Buildings; Embodied energy; Environment; Life cycle assessment; Materials; Sustainability |  |  |  | 45762.8716 | 45762.8716 | Duplicated
An optimization-LCA of a prestressed concrete precast bridge | Penadés-Plà, Vicent and García-Segura, Tatiana and Martí, José V. and Yepes, Víctor | Sustainability (Switzerland) | 2018 | Scopus |  | 10 | The construction sector is one of the most active sectors, with a high economic, environmental and social impact. For this reason, the sustainable design of structures and buildings is a trend that must be followed. Bridges are one of the most important structures in the construction sector, as their construction and maintenance are crucial to achieve and retain the best transport between different places. Nowadays, the choice of bridge design depends on the initial economic criterion but other criteria should be considered to assess the environmental and social aspects. Furthermore, for a correct choice, the influence of these criteria during the bridge life-cycle must be taken into account. This study aims to analyse the life-cycle environmental impact of efficient structures from the economic point of view. Life-cycle assessment process is used to obtain all the environmental information about bridges. In this paper, a prestressed concrete precast bridge is cost-optimized and afterwards, the life-cycle assessment is carried out to achieve the environmental information about the bridge. © 2018 by the authors. | Article | 10.3390/su10030685 | https://www.scopus.com/inward/record.uri?eid=2-s2.0-85042801220&doi=10.3390%2fsu10030685&partnerID=40&md5=63962e5bfd7517809b5336e92fc41e41 |  | Bridges; Life-cycle assessment; Optimization; ReCiPe; Sustainability | construction industry; economic impact; environmental economics; environmental impact; life cycle analysis; optimization; social impact; sustainability |  |  | 45762.8716 | 45762.8716 | Duplicated
Life Cycle Assessment (LCA) of different kinds of concrete containing waste for sustainable construction | Colangelo, Francesco and Forcina, Antonio and Farina, Ilenia and Petrillo, Antonella | Buildings | 2018 | Scopus |  | 8 | Concrete production causes significant environmental damage during its entire life cycle due to the large consumption of natural aggregate. The aim of this research was to use the Life Cycle Assessment (LCA) methodology to conduct a comparative analysis of four different concrete mixtures, i.e., construction and demolition waste (CDW), incinerator ashes, marble sludge, and blast furnace slag. The LCA study was implemented in the Campania Region of Italy. The main contribution of the study was that it proposed the use of "green" recycled aggregates in concrete production in order to assess the reduction of potential adverse impacts, from both environmental and energy perspectives. SimaPro© software was used to conduct the analysis. The main results of the research showed that the recycled aggregates that were analyzed were preferable to traditional concrete. In particular, the recycled aggregate that had the least adverse impact on the environment was blast furnace waste. © 2018 by the authors. | Article | 10.3390/buildings8050070 | https://www.scopus.com/inward/record.uri?eid=2-s2.0-85053259457&doi=10.3390%2fbuildings8050070&partnerID=40&md5=09cb5d8be45df8c7d2e6a04b185d9434 |  | Blast furnace slags; C & D waste; LCA; Marble sludge; MSWI; Recycled aggregate concrete |  |  |  | 45762.8716 | 45762.8716 | Duplicated
Assessment of CO2 emissions by replacing an ordinary reinforced concrete slab with the void slab system in a high-rise commercial residential complex building in South Korea | Paik, Inkwan and Na, Seunguk and Yoon, Seongho | Sustainability (Switzerland) | 2019 | Scopus |  | 11 | The purpose of this study is to verify the environmental performance of the novel Void Deck Slab (VDS) system developed by the authors. The proposed VDS is a void slab system with enhanced design features that improve the constructability of the system through the elimination of additional works required to connect the void formers with the anchoring devices. The Life Cycle Assessment (LCA) technique was adopted to assess the carbon dioxide emissions of the void slab system with reference to the ordinary reinforced concrete slab. The system boundary of this study ranged from raw materials to pre-operation phase, in accordance with ISO 14044. The total CO2 emissions of the ordinary reinforced concrete slab and the void slab system were 204,433.06 and 151,754.75 kg CO2-eq, respectively, which equated to about 34% less emissions for the void slab system. In the case of the ordinary reinforced concrete slab, moulds accounted for approximately 62% of CO2 emission, followed by concrete (~34%). The main source of CO2 emissions for the void slab system was concrete that accounted for ~50%, followed by moulds and deck plates that accounted for roughly 27% and 19%, respectively. In the case of the void slab system, void formers would enable a lower amount of concrete, as well as the self-weight of the slab. Besides, although the void formers filled a significant volume of the slab, the contribution to CO2 emissions was less than 1%. © 2018 by the authors. | Article | 10.3390/su11010082 | https://www.scopus.com/inward/record.uri?eid=2-s2.0-85059178622&doi=10.3390%2fsu11010082&partnerID=40&md5=0a39fd02e8ab11772b5906301f75acce |  | Carbon dioxide; High-rise building; Life cycle assessment; Reinforced concrete slab; Void slab | South Korea; assessment method; building; carbon dioxide; life cycle analysis; reinforced concrete; slab; void |  |  | 45762.8716 | 45762.8716 | Duplicated
Analysis of worker category social impacts in different types of concrete plant operations: A case study in South Korea | Roh, Seungjun and Tae, Sungho and Kim, Rakhyun and Martínez, Daniela M. | Sustainability (Switzerland) | 2018 | Scopus |  | 10 | As sustainable development has emerged as a priority on the international agenda, increasing emphasis has been placed on "Life Cycle Sustainability Assessment (LCSA)," wherein environmental, economic, and social performance are comprehensively integrated. This study, as part of an LCSA approach, uses Social Life Cycle Assessment (S-LCA) to analyze the worker category social impact for concrete plants in South Korea. For the analysis, three types of concrete plant with different operating systems were selected and evaluated: Direct operation, operated by dedicated concrete manufacturers, and operated by cement suppliers. Eleven major social topics, which were mentioned in the international standards and international institutes, were selected as the subjects of evaluation; the social impacts were evaluated by applying the evaluative criteria for social topics presented in the Handbook for Product Social Life Cycle Assessment of PRé Sustainability. We determined that the highest social impact was found in concrete plants operated by cement suppliers (0.77), followed by plants operated by dedicated concrete manufacturers (0.50), and finally by plants with direct operations (0.09). These results can be applied by concrete plants to improve worker category areas in which they are lacking and by future researchers to evaluate the sustainable development of a variety of industries. © 2018 by the authors. | Article | 10.3390/su10103661 | https://www.scopus.com/inward/record.uri?eid=2-s2.0-85054919917&doi=10.3390%2fsu10103661&partnerID=40&md5=2e8f342dbfbf7431d2f8ddfb3f60dae8 |  | Concrete plant; Social impact; Social life cycle assessment; Worker category | South Korea; concrete; integrated approach; life cycle analysis; social impact; sustainability; sustainable development |  |  | 45762.8716 | 45762.8716 | Duplicated
Material efficiency strategies to reducing greenhouse gas emissions associated with buildings, vehicles, and electronics - A review | Hertwich, Edgar G and Ali, Saleem and Ciacci, Luca and Fishman, Tomer and Heeren, Niko and Masanet, Eric and Asghari, Farnaz Nojavan and Olivetti, Elsa and Pauliuk, Stefan and Tu, Qingshi and Wolfram, Paul | Environmental Research Letters | 2019 | Scopus |  | 14 | As one quarter of global energy use serves the production of materials, the more efficient use of these materials presents a significant opportunity for the mitigation of greenhouse gas (GHG) emissions. With the renewed interest of policy makers in the circular economy, material efficiency (ME) strategies such as light-weighting and downsizing of and lifetime extension for products, reuse and recycling of materials, and appropriate material choice are being promoted. Yet, the emissions savings from ME remain poorly understood, owing in part to the multitude of material uses and diversity of circumstances and in part to a lack of analytical effort. We have reviewed emissions reductions from ME strategies applied to buildings, cars, and electronics. We find that there can be a systematic trade-off between material use in the production of buildings, vehicles, and appliances and energy use in their operation, requiring a careful life cycle assessment of ME strategies. We find that the largest potential emission reductions quantified in the literature result from more intensive use of and lifetime extension for buildings and the light-weighting and reduced size of vehicles. Replacing metals and concrete with timber in construction can result in significant GHG benefits, but trade-offs and limitations to the potential supply of timber need to be recognized. Repair and remanufacturing of products can also result in emission reductions, which have been quantified only on a case-by-case basis and are difficult to generalize. The recovery of steel, aluminum, and copper from building demolition waste and the end-of-life vehicles and appliances already results in the recycling of base metals, which achieves significant emission reductions. Higher collection rates, sorting efficiencies, and the alloy-specific sorting of metals to preserve the function of alloying elements while avoiding the contamination of base metals are important steps to further reduce emissions. © 2019 The Author(s). Published by IOP Publishing Ltd. | Article | 10.1088/1748-9326/ab0fe3 | https://www.scopus.com/inward/record.uri?eid=2-s2.0-85067602233&doi=10.1088%2f1748-9326%2fab0fe3&partnerID=40&md5=f597e09353a01a45dc75048b41264c78 |  | cement; circular economy; climate change mitigation; industrial policy; iron and steel; life cycle assessment; resource efficiency | Alloying elements; Cements; Climate change; Demolition; Economic and social effects; Emission control; Energy utilization; Gas emissions; Greenhouse gases; Metal recovery; Metals; Recycling; Solid wastes; Timber; Vehicles; Circular economy; Climate change mitigation; Industrial policies; Iron and steel; Life Cycle Assessment (LCA); Resource efficiencies; cement (construction material); climate change; economic conditions; emission; emission control; greenhouse gas; industrial policy; iron and st |  |  | 45762.8716 | 45762.8716 | Duplicated
Environmental challenges in the residential sector: Life cycle assessment of Mexican social housing | Gámez-García, Diana Carolina and Saldaña-Márquez, Héctor and Gómez-Soberón, José Manuel and Arredondo-Rea, Susana Paola and Gómez-Soberón, María Consolación and Corral-Higuera, Ramón | Energies | 2019 | Scopus |  | 12 | Social Housing (SH) in Mexico has a potentially important role in reducing both the emission of greenhouse gases and the use of non-renewable resources, two of the main challenges facing not only Mexico but the planet as a whole. This work assesses the environmental impact generated by the embodied stages of a typical SH throughout its life cycle (cradle to grave), by means of a Life Cycle Assessment (LCA). Two types of envelope and interior walls and three types of windows are compared. It was found that SH emits 309 kg CO2 eq/m2 and consumes 3911 MJ eq/m2 in the product stages (A1 to A3) and construction process (A4 to A5); the most important stages are those referring to the products, namely, A1 to A3, B4 (replacement) and B2 (maintenance). Additionally, benefits were found in the use of lightweight and thermal materials, such as concrete blocks lightened with pumice or windows made of PVC or wood. Although the use of LCA is incipient in the housing and construction sector in Mexico, this work shows how its application is not only feasible but recommended as it may become a basic tool in the search for sustainability. © 2019 by the authors. | Article | 10.3390/en12142837 | https://www.scopus.com/inward/record.uri?eid=2-s2.0-85069619550&doi=10.3390%2fen12142837&partnerID=40&md5=9a44a1f441f111773b913afa7f150ea5 |  | Embodied energy; Embodied greenhouse gases; Embodied stages; Latin America; Life cycle assessment; Residential sector; Social housing; The Caribbean | Artificial life; Construction industry; Environmental impact; Greenhouse gases; Housing; Sustainable development; Embodied energy; Latin America; Life Cycle Assessment (LCA); Residential sectors; Social housing; The Caribbean; Life cycle |  |  | 45762.8716 | 45762.8716 | Duplicated
Co-benefits of urban concrete recycling on the mitigation of greenhouse gas emissions and land use change: A case in Chongqing metropolis, China | Zhang, Chunbo and Hu, Mingming and Dong, Liang and Xiang, Pengcheng and Zhang, Qian and Wu, Jiangbo and Li, Bo and Shi, Shiying | Journal of Cleaner Production | 2018 | Scopus | 481 – 498 | 201 | Rapid urbanization drives massive construction, which, in return, leads to ever increasing urban metabolism challenges on the provision of raw materials, as well as the disposal of construction and demolition waste. Due to its large volume, the transporting and processing of these materials cause considerable greenhouse gas emissions and land use change. With this circumstance, shortening the supply chains of urban construction by efficient recycling of construction and demolition waste becomes a frontier field for the circular transition of cities. It is particularly important in current China, where the concrete recycling is still rare. This paper aims to map the opportunities and potentials of concrete recycling on the mitigation of greenhouse gas emissions and land use change, with an integrated material flow analysis and life cycle assessment for the case study city – Chongqing, China. For the baseline year 2015, four scenarios representing various recycling routes in Chongqing have been explored: (1) improving brick manufacturing; (2) recycling on-site for road base filling; (3) recycling aggregate for prefabricated concrete component and (4) recycling concrete aggregate for structure use. Results highlighted that different technological routes have different potentials to increase recycling rates but all generate co-benefits on greenhouse gases mitigation and land transformation reduction. Recycling of stony construction and demolition waste for high value concrete aggregate has the biggest potential to bring the co-benefits on greenhouse gases mitigation and land use reduction. Besides, on-site recycling for road-base aggregates also presents a high performance, especially on greenhouse gases mitigation in transport. Based on the sensitivity analysis, policy implications were discussed, highlighting the necessity of to develop the recycling routes that substitute primary gravel with aggregates recycled from the stony waste; unlocking the existing recycling capacity and restricting landfilling. © 2018 | Article | 10.1016/j.jclepro.2018.07.238 | https://www.scopus.com/inward/record.uri?eid=2-s2.0-85053081089&doi=10.1016%2fj.jclepro.2018.07.238&partnerID=40&md5=ffaa588f9ee6a6609bac4a6b6e2573dd |  | Construction and demolition waste; Greenhouse gas; Land use change; Life cycle assessment; Material flow analysis; Urban concrete recycling | Concretes; Demolition; Gas emissions; Greenhouse gases; Land use; Life cycle; Public policy; Roads and streets; Sensitivity analysis; Supply chains; Waste disposal; Concrete recycling; Construction and demolition waste; Land-use change; Life Cycle Assessment (LCA); Material flow analysis; Recycling |  |  | 45762.8716 | 45762.8716 | Duplicated
Life cycle assessment of a Danish office building designed for disassembly | Eberhardt, Leonora Charlotte Malabi and Birgisdóttir, Harpa and Birkved, Morten | Building Research and Information | 2019 | Scopus | 666 – 680 | 47 | The building industry is responsible for a large proportion of anthropogenic environmental impacts. Circular economy (CE) is a restorative and regenerative industrial economic approach that promotes resource efficiency to reduce waste and environmental burdens. Transitioning from a linear approach to a CE within the building industry will be a significant challenge. However, an insufficient number of quantitative studies exist to confirm the potential (positive) environmental effects of CE within the built environment as well as a consistent method for characterizing these effects. This paper considers key methodological issues for quantifying the environmental implications of CE principles and proposes a life cycle assessment (LCA) allocation method to address these issues. The proposed method is applied to a case study of a Danish office building where the concrete structure is designed for disassembly (DfD) for subsequent reuse. The potential environmental impact savings vary between the different impact categories. The savings are significantly influenced by the building’s material composition, particularly the number of component-use cycles as well as the service life of the building and its components. The substitution of other material choices (e.g. glass and wood) for the concrete structure exhibited a potential increase in impact savings. © 2018, © 2018 The Author(s). Published by Informa UK Limited, trading as Taylor & Francis Group. | Article | 10.1080/09613218.2018.1517458 | https://www.scopus.com/inward/record.uri?eid=2-s2.0-85053562536&doi=10.1080%2f09613218.2018.1517458&partnerID=40&md5=e53fd4fec9e2109831a48f7796f6344f |  | building design; building materials; buildings; circular economy; design for disassembly (DfD); end of life; life cycle assessment; waste reduction | Architectural design; Building materials; Buildings; Concrete buildings; Concrete construction; Concretes; Construction industry; Ecodesign; Environmental impact; Industrial economics; Office buildings; Building design; Circular economy; End of lives; Life Cycle Assessment (LCA); Waste reduction; Life cycle |  |  | 45762.8716 | 45762.8716 | Duplicated
Life cycle assessment (LCA) and cost (LCC) studies of lightweight composite flooring systems | Ahmed, Inas Mahmood and Tsavdaridis, Konstantinos Daniel | Journal of Building Engineering | 2018 | Scopus | 624 – 633 | 20 | The growing need to save material and energy resources, together with the increasing concern over the material impact on the built environment economy has led the need for redesigning critical structural elements and systems. Flooring systems are the top amongst the list of the highest impact after the partition walls when comparing to other non-load bearing construction elements. This paper focuses on the advantages of lightweight flooring systems and contributes towards the development of a novel prefabricated ultra-shallow and lightweight flooring system. The used methodology comprises the environmental (by applying the TRACI method) and economic life cycle analysis (LCA). The environmental and economic impacts of three types of flooring systems are studied and compared. The first type is a prefabricated floor (Cofradal260), is a common solution in residential buildings in France, the second type is a hollow core precast floor with an in-situ concrete finishing layer, and the third type is the proposed system. The assessment showed that the embodied energy and embodied GHG emissions of the proposed flooring system are 28.89% and 37.67% lower than the one using Cofradal floor, and 20.18% and 35.09% lower than the one using hollow core precast floor units. LCA showed that the proposed flooring system reduced 13.08% of construction cost and 41.83% of end of life cost in comparison with Cofradal260 slab, and 1.87% of construction cost and 18.95% of end of life cost in comparison with the hollow composite precast slab. © 2018 | Article | 10.1016/j.jobe.2018.09.013 | https://www.scopus.com/inward/record.uri?eid=2-s2.0-85053766534&doi=10.1016%2fj.jobe.2018.09.013&partnerID=40&md5=a59556b59bf46ea9da6fbdaabc1747eb |  | Composite flooring systems; Embodied emissions; Embodied energy; GHG emissions; Life cycle analysis (LCA) | Building materials; Energy resources; Greenhouse gases; Service life; Composite flooring; Embodied emissions; Embodied energy; GHG emission; Life cycle analysis; Floors |  |  | 45762.8716 | 45762.8716 | Duplicated
Optimization of concrete mixture design using adaptive surrogate model | Cen, Xiaoqian and Wang, Qingyuan and Shi, Xiaoshuang and Su, Yan and Qiu, Jingsi | Sustainability (Switzerland) | 2019 | Scopus |  | 11 | The increase in urban construction in China has been accompanied by increasing concrete output, which has reached 2250 million m3 in recent years, ranked as the highest in the world. Consequentially, its environmental burden is significant in terms of resource use and carbon emissions. An adaptive surrogate model based on an extended radial basis function and adaptive sampling method was used to optimize the design of a concrete mixture in order to reduce its CO2 emissions and cost. The adaptive sampling method based on the multi-island genetic algorithm was adopted in order to improve the adaptive capability and accuracy of the surrogate model by selecting the proper sample size and ensuring uniform distribution of the sample points in the designed space. Three types of concrete with different strength, that is, C70, C40 and C30, were optimized by controlling the amount of fly ash and phosphorous slag in the samples. The optimized results showed that fly ash and phosphorous slag have a significant influence on the CO2 emissions of concrete and optimized concrete's cost, while CO2 emissions were less than that of the reference samples. Therefore, the optimal mixture is with great significance to reduce the carbon emission of concrete, which also has implications for decreasing the environmental burden of concrete. In this way, we can optimize concrete of different strength to reduce carbon dioxide emission. © 2019 by the authors. | Article | 10.3390/su11071991 | https://www.scopus.com/inward/record.uri?eid=2-s2.0-85064060855&doi=10.3390%2fsu11071991&partnerID=40&md5=7de175e1567f7bf7c5f580bddef8f875 |  | Adaptive sampling method; Concrete mixture optimization; Extended radial basis function; Life cycle assessment (LCA); Surrogate model | China; carbon emission; concrete; cost analysis; design method; emission control; fly ash; genetic algorithm; life cycle analysis; methodology; numerical model; optimization; resource use; sampling; sapling; slag; urban area |  |  | 45762.8716 | 45762.8716 | Duplicated
Carbon emissions associated with two types of foundations: CP-II Portland cement-based composite vs. geopolymer concrete | Gomes, Kelly Cristiane and Carvalho, Monica and Diniz, Daniel de Paula and Abrantes, Rafael de Carvalho Costa and Branco, Michel Alves and de Carvalho, Paulo Roberto Oliveira | Revista Materia | 2019 | Scopus |  | 24 | The cement industry is the second-largest single industrial emitter in the world and therefore has an important role to play in reducing the intensity of its carbon emissions: participation of the sector is important to contribute to the goal of the Paris Climate Change Agreement to limit global warming. One of the strategies for reducing the carbon footprint of the cement industry is substitution of Portland cement, which is a component of the concrete mix widely used as a construction material worldwide. Geopolymer cement has emerged as an alternative for Portland cement, with several advantages. This study applied the Life Cycle Assessment methodology to quantify the carbon emissions associated with 1m3 of two types of concrete (concrete PC-II cement-based Portland cement vs. geopolymer concrete). Geopolymer concrete presented almost 43% less carbon emissions, while also presenting high physic-chemical performance. It was verified that geopolymer concrete has the potential to help mitigate climate change, and can be employed as part of the plan to minimize the emissions associated with the construction sector. © 2019, Universidade Federal do Rio de Janeiro. All rights reserved. | Article | 10.1590/s1517-707620190004.0850 | https://www.scopus.com/inward/record.uri?eid=2-s2.0-85078608581&doi=10.1590%2fs1517-707620190004.0850&partnerID=40&md5=af2472bf7adc54849514adbb04d0f017 |  | Carbon Emissions; Construction Sustainability; Geopolymer Cement; Life Cycle Assessment; Portland Cement |  |  |  | 45762.8716 | 45762.8716 | Duplicated
Mitigation strategies for reduction of embodied energy and carbon, in the construction systems of contemporary quality architecture | Sicignano, Enrico and Di Ruocco, Giacomo and Melella, Roberta | Sustainability (Switzerland) | 2019 | Scopus |  | 11 | The criticality related to the consumption of operational energy and related greenhouse gas (GHG) emissions of existing buildings is clearly decreasing in new buildings due to the strategies tested and applied in recent years in the energy retrofit sector. Recently, studies have been focusing on strategies to reduce environmental impacts related to the entire life cycle of the building organism, with reference to the reduction of embodied energy (and related greenhouse gas emissions) in building materials. As part of EEA's European EBC project, Annex 57, a wide range of case studies have been promoted with the aim of identifying design strategies that can reduce the embodied energy and related greenhouse gas emissions of buildings. The aim of this paper is to investigate the most common construction systems in the construction industry (concrete, steel, wood) through the analysis of three contemporary architectural works, with the aim of identifying the predisposition for environmental sustainability of each technological system, thus guiding the operators in the sector towards design choices more compatible with the environmental requirements recommended by European legislation. © 2019 by the authors. | Article | 10.3390/su11143806 | https://www.scopus.com/inward/record.uri?eid=2-s2.0-85068933865&doi=10.3390%2fsu11143806&partnerID=40&md5=93e8f439e619dfb112c6a626993c6caa |  | Dry technological system; Eco-architecture; Embodied carbon; Embodied energy; Environmental pressures; Life cycle assessment; Sustainable architecture design | architecture; carbon emission; construction material; emission control; environmental impact; European Union; greenhouse gas; life cycle analysis; mitigation; strategic approach; sustainability; technological change |  |  | 45762.8716 | 45762.8716 | Duplicated
Quality and durability properties and life-cycle assessment of high volume biomass fly ash mortar | Teixeira, E.R. and Mateus, R. and Camões, A. and Branco, F.G. | Construction and Building Materials | 2019 | Scopus | 195 – 207 | 197 | The effect of using biomass fly ash (BFA) on the quality, durability and sustainability of mortars was studied. Using high amounts of BFA does not lead to a production of mortars with better performance than a plain cement mortar. However, when BFA is used in small amounts mixed with coal fly ash, mortars with similar compressive strength, to that of a cement mortar, but with less carbonation and with better environmental performance are obtained. Using BFA in the concrete industry can lead to a minimisation of issues related to the high volume fly ash concrete. © 2018 Elsevier Ltd | Article | 10.1016/j.conbuildmat.2018.11.173 | https://www.scopus.com/inward/record.uri?eid=2-s2.0-85057214061&doi=10.1016%2fj.conbuildmat.2018.11.173&partnerID=40&md5=e673d6a6a9ef72c94bb20ee788e7a07e |  | Biomass fly ash; Carbon dioxide; Carbonation; Compressive strength; Mortars | Biomass; Carbon dioxide; Carbonation; Cements; Coal ash; Compressive strength; Concrete industry; Concretes; Durability; Environmental management; Fly ash; Mortar; Sustainable development; Cement mortars; Coal fly ash; Durability property; Environmental performance; High volume fly ash concrete; High volumes; Life Cycle Assessment (LCA); Minimisation; Life cycle |  |  | 45762.8716 | 45762.8716 | Duplicated
Estimating Environmental Load of PSC Beam Bridge using Standard Quantities and Resource DB Model | Lee, Han Rok and Yu, Junsang and Yun, Won Gun and Nam, Jaewoo and Kim, Kyong Ju | KSCE Journal of Civil Engineering | 2019 | Scopus | 958 – 972 | 23 | Efforts should be expended during the design stages to reduce the environmental load to ensure the existence of possible design alternatives and to realise an eco-friendly design. This study suggests a model for environmental load estimation using the minimum possible information from the initial design stages for a Pre-Stressed Concrete (PSC) beam bridge, the most common type. The standard quantity database (DB) and resource DB of major work items are established to estimate the total amount of resources required. Major design variables including bridge length and width, height of substructure and foundation depth are used. The environmental load can be calculated along with the Life Cycle Inventory (LCI) DB. The proposed method can estimate the material requirements for each work process with higher accuracy because it allows for the calculation of the quantity of resources according to the unit quantity of all major work items. The results obtained from this model are compared with those of the actual cases. The environmental load of the suggested model yields a mean absolute error rate of 2.44% and a standard deviation of 2.58%. This model exhibits higher reliability compared with the conventional basic unit method, which is commonly used for environmental load estimation. © 2019, Korean Society of Civil Engineers. | Article | 10.1007/s12205-019-1013-2 | https://www.scopus.com/inward/record.uri?eid=2-s2.0-85059180250&doi=10.1007%2fs12205-019-1013-2&partnerID=40&md5=cf93ffe291f538304755aef520d4a87a |  | environmental load; life cycle assessment; life cycle inventory; PSC beam bridge; standard quantity | Life cycle; Beam bridges; Design alternatives; Environmental loads; Life Cycle Assessment (LCA); Life cycle inventories; Life Cycle Inventory; Material requirements; Mean absolute error; Bridges |  |  | 45762.8716 | 45762.8716 | Duplicated
Increasing the sustainability potential of a reinforced concrete building through design strategies: Case study | Rohden, Abrahão Bernardo and Garcez, Mônica Regina | Case Studies in Construction Materials | 2018 | Scopus |  | 9 | This paper aims to investigate the influence of design strategies on the economic and environmental performance of 30-storey residential reinforced concrete (RC) building located in the Southern Brazil, through a case study. Four design options are simulated for the same building, including structural design as rigid frame system or hinged frame system with second order/P delta effects. In both cases buildings were designed with concrete strength class 25 MPa (C25) applied in all the structural elements or a concrete strength class range of 50 MPa to 25 MPa (C25–C50) applied in columns, varying along the building height. Environmental impacts were quantified through Life Cycle Assessment (LCA) based on measurements of environmental loads of processes and products, from cradle to grave. Results show reduction of environmental impacts, embodied energy and construction costs when a decrease in the amount of steel is combined with the increase in the concrete compressive strength of columns, which is more representative for the building designed as hinged frame system. The production of materials phase showed to be the major contributor to environmental impacts with steel and concrete being the most relevant impact producers. Concrete represents important impacts for stratospheric ozone depletion and climate change while steel dominates the ecotoxicity-related indicators. Results highlight the importance of design strategies to increase the sustainability potential of a RC structure and contribute to consolidate contemporary approaches that suggest the need to incorporate the degree of environmental impacts in design methods. © 2018 | Article | 10.1016/j.cscm.2018.e00174 | https://www.scopus.com/inward/record.uri?eid=2-s2.0-85047040858&doi=10.1016%2fj.cscm.2018.e00174&partnerID=40&md5=5382e8eb90e1430a36f99f05742e7727 |  | Compressive strength; Concrete; Life cycle assessment; Structural design | Architectural design; Climate change; Compressive strength; Concrete buildings; Concretes; Ecodesign; Environmental management; Life cycle; Ozone layer; Reinforced concrete; Structural design; Sustainable development; Concrete compressive strength; Construction costs; Economic and environmental performance; Environmental loads; Life Cycle Assessment (LCA); Stratospheric ozone depletion; Structural elements; Sustainability-potential; Environmental impact |  |  | 45762.8716 | 45762.8716 | Duplicated
Industrial or traditional bamboo construction? Comparative life cycle assessment (LCA) of bamboo-based buildings | Escamilla, Edwin Zea and Habert, Guillaume and Daza, Juan Francisco Correal and Archilla, Hector F. and Echeverry Fernández, Juan Sebastian and Trujillo, David | Sustainability (Switzerland) | 2018 | Scopus |  | 10 | The past five decades have witnessed an unprecedented growth in population. This has led to an ever-growing housing demand. It has been proposed that the use of bio-based materials, and specifically bamboo, can help alleviate the housing demand in a sustainable manner. The present paper aims to assess the environmental impact caused by using four different construction materials (bamboo, brick, concrete hollow block, and engineered bamboo) in buildings. A comparative life cycle assessment (LCA) was carried out to measure the environmental impact of the different construction materials in the construction of single and multi-storey buildings. The LCA considered the extraction, production, transport, and use of the construction materials. The IPCC2013 evaluation method from the Intergovernmental Panel on Climate Change IPCC2013 was used for the calculations of CO2 emissions. The assessment was geographically located in Colombia, South America, and estimates the transport distances of the construction materials. The results show that transportation and reinforcing materials significantly contribute to the environmental impact, whereas the engineered bamboo construction system has the lowest environmental impact. The adoption of bamboo-based construction systems has a significant potential to support the regenerative development of regions where they could be used and might lead to long-lasting improvements to economies, environments, and livelihoods. © 2018 by the authors. | Article | 10.3390/su10093096 | https://www.scopus.com/inward/record.uri?eid=2-s2.0-85052950939&doi=10.3390%2fsu10093096&partnerID=40&md5=a83708c0f0218b26520af74ee8ae9c74 |  | Bamboo; CO<sub>2</sub> ; Glue-laminated bamboo; Life cycle assessment | Colombia; bamboo; building construction; carbon emission; construction method; environmental impact assessment; housing management; Intergovernmental Panel on Climate Change; life cycle analysis; sustainable development; transportation |  |  | 45762.8716 | 45762.8716 | Duplicated
Environmental assessment of ultra-high-performance concrete using carbon, material, and water footprint | Sameer, Husam and Weber, Viktoria and Mostert, Clemens and Bringezu, Stefan and Fehling, Ekkehard and Wetzel, Alexander | Materials | 2019 | Scopus |  | 12 | There is a common understanding that the environmental impacts of construction materials should be significantly reduced. This article provides a comprehensive environmental assessment within Life Cycle Assessment (LCA) boundaries for Ultra-High-Performance Concrete (UHPC) in comparison with Conventional Concrete (CC), in terms of carbon, material, and water footprint. Environmental impacts are determined for the cradle-to-grave life cycle of the UHPC, considering precast and ready-mix concrete. The LCA shows that UHPC has higher environmental impacts per m3. When the functionality of UHPC is considered, at case study level, two design options of a bridge are tested, which use either totally CC (CC design) or CC enhanced with UHPC (UHPC design). The results show that the UHPC design could provide a reduction of 14%, 27%, and 43% of carbon, material, and water footprint, respectively. © 2019 by the authors. | Article | 10.3390/ma12060851 | https://www.scopus.com/inward/record.uri?eid=2-s2.0-85063508468&doi=10.3390%2fma12060851&partnerID=40&md5=5e64581daa142fda0fd6091aeaac1aa1 |  | Concrete; Construction materials; Durability; Life cycle assessment; Sustainable buildings | Bridges; Carbon; Environmental impact; High performance concrete; Intelligent buildings; Sustainable development; Carbon material; Comprehensive environmental assessment; Concrete; Concrete design; Conventional concrete; Environmental assessment; Life cycle assessment; Pre-cast; Sustainable building; Water footprint; Life cycle |  |  | 45762.8716 | 45762.8716 | Duplicated
Recent history, types, and future of modern caisson technology: The way to more sustainable practices | Cejuela, Eduardo and Negro, Vicente and del Campo, Jose María and Martín-Antón, Mario and Esteban, M. Dolores and López-Gutiérrez, Jose Santos | Sustainability (Switzerland) | 2018 | Scopus |  | 10 | The construction of caisson breakwaters dates from ancient times (Brindisi battle and Caesarea Maritima, Roman Empire) of yore but has evolved with regards to technology and the materials available at all times (wood, gravel, and rubble mound). The growth in draught in vessels searching for deep water depths for berthing plus environmental problems have led to the 20th century facilitating the boom in vertical types and concrete caissons built in different ways (dry and floating techniques). Furthermore, structural criteria gave way to functional, environmental, and aesthetic criteria. The search for new, more efficient forms led to the construction of increasingly more complex elements including many that still require an economically viable construction system. To where will this search for new materials and forms take us? The use of composite materials could be considered, at the moment, as too expensive, but analyzing the cost with a wider approach, as Life Cycle Assessment, shows us that caissons in composite materials are cost effective and could be a solution. Furthermore, the possibility of using recyclable composites opens up big opportunities of using these materials at affordable costs. Caissons in composites or recycled composites are then a real alternative to concrete caissons. In Spain, two examples can be observed: a berthing area in Canary Island (Puerto del Rosario, South Atlantic Ocean) and a crown wall in Cartagena using polyester fiber bars (Mediterranean Sea). European policy in matters of sustainability promotes the circular economy, which means not only consider construction of caissons in recycled composites should be considered but also the comparison of all materials and construction procedures. Lastly, the calculation of the Environmental Product Declaration (EPD) should be promoted. © 2018 by the authors. | Article | 10.3390/su10113839 | https://www.scopus.com/inward/record.uri?eid=2-s2.0-85055594322&doi=10.3390%2fsu10113839&partnerID=40&md5=01cd3b70683b946e3203cb6e131d796e |  | Caisson; Circular economy; Dry dock; Fiberglass; Floating dock; Recycling | Canary Islands; Mediterranean Sea; Spain; Rumex; breakwater; caisson; composite; deep water; environmental issue; life cycle analysis; recycling; sustainability; water depth |  |  | 45762.8716 | 45762.8716 | Duplicated
LCA-Based Comparison of the Environmental Impact of Different Structural Systems | Caruso, M.C. and Menna, C. and Asprone, D. and Prota, A. | IOP Conference Series: Materials Science and Engineering | 2018 | Scopus |  | 442 | Construction is one of the most impactful industrial sector because of the high consequences it generates on the society, the environment and the economy. The study presented herein aims to define a methodological framework that can be used for construction community stakeholders in order to conduct environmental sustainability comparisons among building systems at the design stage. An application of the methodology is performed by comparing structures having different building materials. Three alternative material options have been investigated: RC, steel, and wood. Each option has been designed to fulfill predefined structural, functional, and architectural requirements. Later, the environmental impacts of the structures have been assessed according to the four steps of the life-cycle assessment procedure (ISO 14040) and considering the four phases of a building life: extraction and processing of raw materials; construction; operation; end of life. LCA study is conducted for the three alternative structures with the help of SimaPro software, using both IMPACT2002+ and EPD2008 methodologies to quantify environmental impacts. © Published under licence by IOP Publishing Ltd. | Conference paper | 10.1088/1757-899X/442/1/012010 | https://www.scopus.com/inward/record.uri?eid=2-s2.0-85057720094&doi=10.1088%2f1757-899X%2f442%2f1%2f012010&partnerID=40&md5=1509f7d1c77baaca927790b0248f16cd |  | construction industry sustainability; Life Cycle Assessment methodology; reinforced concrete structure; steel structure; wood structure | Construction; Construction industry; Ecodesign; Life cycle; Reinforced concrete; Steel structures; Sustainable development; Wooden buildings; Alternative materials; Alternative structure; Construction communities; Environmental sustainability; Life Cycle Assessment (LCA); Methodological frameworks; Structural systems; Wood structure; Environmental impact |  |  | 45762.8716 | 45762.8716 | Duplicated
A bi-level environmental impact assessment framework for comparing construction and demolition waste management strategies | Yazdanbakhsh, Ardavan | Waste Management | 2018 | Scopus | 401 – 412 | 77 | Several pioneering life cycle assessment (LCA) studies have been conducted in the past to assess the environmental impact of specific methods for managing mineral construction and demolition waste (MCDW), such as recycling the waste for use in concrete. Those studies focus on comparing the use of recycled MCDW and that of virgin components to produce materials or systems that serve specified functions. Often, the approaches adopted by the studies do not account for the potential environmental consequence of avoiding the existing or alternative waste management practices. The present work focuses on how product systems need to be defined in recycling LCA studies and what processes need to be within the system boundaries. A bi-level LCA framework is presented for modelling alternative waste management approaches in which the impacts are measured and compared at two scales of strategy and decision-making. Different functional units are defined for each level, all of which correspond to the same flow of MCDW in a cascade of product systems. For the sole purpose of demonstrating how the framework is implemented an illustrative example is presented, based on real data and a number of simplifying assumptions, which compares the impacts of a number of potential MCDW management strategies in New York City. © 2018 Elsevier Ltd | Review | 10.1016/j.wasman.2018.04.024 | https://www.scopus.com/inward/record.uri?eid=2-s2.0-85046169959&doi=10.1016%2fj.wasman.2018.04.024&partnerID=40&md5=04c8d090a7a4bb5e620dc5db52e033c4 |  | Concrete; Construction and demolition waste; Landfill; LCA; Recycled aggregate; Waste management | Construction Materials; New York City; Recycling; Refuse Disposal; Waste Management; New York [New York (STT)]; New York [United States]; United States; Concrete aggregates; Decision making; Demolition; Environmental impact assessments; Environmental management; Recycling; Waste management; mineral; Concrete; Construction and demolition waste; Environmental consequences; Life cycle assessment; Process needs; Product systems; Recycled aggregates; System boundary; Waste management practices; Waste |  |  | 45762.8716 | 45762.8716 | Duplicated
Steps towards more environmentally sustainable municipal solid waste management – A life cycle assessment study of São Paulo, Brazil | Liikanen, Miia and Havukainen, Jouni and Viana, Ednilson and Horttanainen, Mika | Journal of Cleaner Production | 2018 | Scopus | 150 – 162 | 196 | Landfill disposal has thus far been the predominant treatment method for municipal solid waste (MSW) throughout Brazil, including São Paulo city. Environmentally sustainable development of MSW management in São Paulo necessitates a stepwise reduction of landfilling. However, ever increasing MSW generation poses the challenge of managing increasing MSW volumes while simultaneously modernizing the MSW management system. In this study, the environmental impacts of the current MSW management system and future alternatives in the city were assessed by means of life cycle assessment (LCA) to determine a pathway towards more environmentally sustainable MSW management. The assessed impact categories were global warming, acidification and eutrophication potentials. Potential future alternatives included the stepwise reduction of landfilling by the introduction of composting, anaerobic digestion and mechanical-biological treatment (MBT). The results of the study indicated that the environmental impacts of MSW management in São Paulo can be most effectively diminished by anaerobic digestion of source separated organic waste and MBT of MSW, on condition that the produced refuse-derived fuel (RDF) is utilized in cement production as a substitute for coal. The other utilization option for RDF, incineration, would increase the environmental impacts of MSW management due to the low amount of avoided emissions resulting from electricity substitution since average electricity production in Brazil is dominated by hydropower. Sensitivity analyses indicated, however, that the environmental impacts of incineration might decrease with different modeling assumptions, e.g. the modeling assumption regarding the kind of electricity production substituted by electricity production from MSW. Nevertheless, the main findings of the study remained the same and they are in line with the previous literature. © 2018 The Authors | Article | 10.1016/j.jclepro.2018.06.005 | https://www.scopus.com/inward/record.uri?eid=2-s2.0-85048286949&doi=10.1016%2fj.jclepro.2018.06.005&partnerID=40&md5=b2ed1aeed1683d59b0d580553b9184b0 |  | Anaerobic digestion; Composting; Landfilling; Life cycle assessment; Mechanical-biological treatment; Waste management | Anaerobic digestion; Biochemical engineering; Composting; Electric power generation; Environmental management; Eutrophication; Global warming; Life cycle; Refuse derived fuels; Refuse digestion; Sensitivity analysis; Source separation; Sustainable development; Waste disposal; Waste incineration; Waste management; Avoided emissions; Electricity production; Environmentally sustainable development; Eutrophication potentials; Landfilling; Life Cycle Assessment (LCA); Mechanical-biological treatment; |  |  | 45762.8716 | 45762.8716 | Duplicated
Carbon footprint of block prepared with recycled aggregate: A case study in China | Liu, Yi and Hossain, Md. Uzzal and Ling, Tung-Chai | IOP Conference Series: Materials Science and Engineering | 2018 | Scopus |  | 431 | This study aims to evaluate the carbon footprint of concrete blocks prepared with local recycled waste materials derived from Changsha using life cycle assessment (LCA) technique. The local life cycle inventory was developed for conducting case-specific assessment of concrete blocks prepared with recycled aggregates (RA) sourced from a local construction and demolition (C&D) waste. The result is also compared with concrete blocks made by natural aggregates (NA). The results show that greenhouse gases (GHGs) emissions related to the production of RA were 3 kg CO2 eq., which is 57% lower than the production of NA. However, the adoption of RA in concrete blocks production induced higher GHGs emissions than NA concrete blocks due to higher amount of cement was needed to achieve a same required mechanical strength. Guidelines to further design and develop sustainable green concrete blocks prepared with RA to meet the mechanical requirements based on the current situation in Changsha city has also been highlighted. © Published under licence by IOP Publishing Ltd. | Conference paper | 10.1088/1757-899X/431/3/032009 | https://www.scopus.com/inward/record.uri?eid=2-s2.0-85057274448&doi=10.1088%2f1757-899X%2f431%2f3%2f032009&partnerID=40&md5=9c81ab858a543a6568d346036d898cd6 |  |  | Aggregates; Carbon footprint; Concretes; Greenhouse gases; Life cycle; Recycling; Changsha cities; Construction and demolition; Current situation; GHGs emissions; Life Cycle Inventory; Mechanical requirements; Natural aggregate; Recycled aggregates; Concrete aggregates |  |  | 45762.8716 | 45762.8716 | Duplicated
Re-using bauxite residues: benefits beyond (critical raw) material recovery | Ujaczki, Éva and Feigl, Viktória and Molnár, Mónika and Cusack, Patricia and Curtin, Teresa and Courtney, Ronan and O'Donoghue, Lisa and Davris, Panagiotis and Hugi, Christoph and Evangelou, Michael WH and Balomenos, Efthymios and Lenz, Markus | Journal of Chemical Technology and Biotechnology | 2018 | Scopus | 2498 – 2510 | 93 | Since the world economy has been confronted with an increasing risk of supply shortages of critical raw materials (CRMs), there has been a major interest in identifying alternative secondary sources of CRMs. Bauxite residues from alumina production are available at a multi-million tonnes scale worldwide. So far, attempts have been made to find alternative re-use applications for bauxite residues, for instance in cement / pig iron production. However, bauxite residues also constitute an untapped secondary source of CRMs. Depending on their geological origin and processing protocol, bauxite residues can contain considerable amounts of valuable elements. The obvious primary consideration for CRM recovery from such residues is the economic value of the materials contained. However, there are further benefits from re-use of bauxite residues in general, and from CRM recovery in particular. These go beyond monetary values (e.g. reduced investment / operational costs resulting from savings in disposal). For instance, benefits for the environment and health can be achieved by abatement of tailing storage as well as by reduction of emissions from conventional primary mining. Whereas certain tools (e.g. life-cycle analysis) can be used to quantify the latter, other benefits (in particular sustained social and technological development) are harder to quantify. This review evaluates strategies of bauxite residue re-use / recycling and identifies associated benefits beyond elemental recovery. Furthermore, methodologies to translate risks and benefits into quantifiable data are discussed. Ultimately, such quantitative data are a prerequisite for facilitating decision-making regarding bauxite residue re-use / recycling and a stepping stone towards developing a zero-waste alumina production process. © 2018 The Authors. Journal of Chemical Technology & Biotechnology published by John Wiley & Sons Ltd on behalf of Society of Chemical Industry. © 2018 The Authors. Journal of Chemical Technology & Biotechnology published by John Wiley & Sons Ltd on behalf of Society of Chemical Industry. | Review | 10.1002/jctb.5687 | https://www.scopus.com/inward/record.uri?eid=2-s2.0-85051238381&doi=10.1002%2fjctb.5687&partnerID=40&md5=0147ea9f87029c41d4009b8a87a04d7e |  | hydrometallurgy; life-cycle assessment (LCA); metals; recovery; sustainable processing; waste treatment and waste minimization | Alumina; Aluminum oxide; Chemical industry; Conservation; Decision making; Digital storage; Economic analysis; Hydrometallurgy; Investments; Life cycle; Metals; Recovery; Waste treatment; aluminum derivative; aluminum oxide; bauxite; unclassified drug; Chemical technologies; Critical raw materials; Life cycle analysis; Life Cycle Assessment (LCA); Reduction of emissions; Sustainable processing; Technological development; Waste minimization; alkalinity; biodiversity; carbon footprint; decision ma |  |  | 45762.8716 | 45762.8716 | Duplicated
Application of LCA in Expressway Energy Consumption Analysis in South China | Lv, Tian and Gao, Shuohan and Hong, Weipeng and Huang, Shanqian and Liu, Xuexin and Zhao, Hongyan | IOP Conference Series: Earth and Environmental Science | 2018 | Scopus |  | 199 | In order to quantify the life cycle energy consumption of highways, life cycle assessment method is adopted to quantitatively analyze the energy consumption of a bridge-based expressway in South China. The total life cycle energy consumption was 1343967 tce, while the energy consumption per functional unit was 18733.86 tce/km. In addition, the proportion of the life cycle energy consumption for raw material production, construction and transportation was 71.90%, 13.64% and 14.47%, respectively. As data analysis shown, cement and steel bars have the greatest impact on energy consumption, the energy-saving measures during the construction phase should focus mainly on electricity and diesel, while during the operation phase should focus on controlling the power consumption. Based on the results, a series of energy-saving measures are proposed from the perspective of material-saving, energy-saving and management-strengthen. © Published under licence by IOP Publishing Ltd. | Conference paper | 10.1088/1755-1315/199/3/032038 | https://www.scopus.com/inward/record.uri?eid=2-s2.0-85059664992&doi=10.1088%2f1755-1315%2f199%2f3%2f032038&partnerID=40&md5=2867e84c0c0ac70d3651155aa38f7c64 |  |  | Energy conservation; Energy utilization; Materials handling; Pollution control; Construction phase; Energy consumption analysis; Energy-saving measures; Functional units; Life Cycle Assessment (LCA); Life cycle energies; Material savings; Raw material production; Life cycle |  |  | 45762.8716 | 45762.8716 | Duplicated
Choice of Sustainable and Durable Concrete Structure Using LCA | Horáková, A. and Broukalová, I. and Kohoutková, A. | IOP Conference Series: Earth and Environmental Science | 2019 | Scopus |  | 290 | The paper presents a new perspective on the issues of life cycle assessment (LCA) and durability analysis of structures. In the case study, a comparative analysis of three variants of the chosen structure was performed. Subsequently the durability of all variants was assessed. The structural solutions were modified to achieve a targeted life cycle for all variants. Modified structures were evaluated in LCA. The study points to the fact that orthodox compliance with code prescriptions can lead to an uneconomical and unsustainable solution and suggests an approach where the design of the structure is adjusted for the required service life. © Published under licence by IOP Publishing Ltd. | Conference paper | 10.1088/1755-1315/290/1/012016 | https://www.scopus.com/inward/record.uri?eid=2-s2.0-85068770955&doi=10.1088%2f1755-1315%2f290%2f1%2f012016&partnerID=40&md5=973f671b9a5876add11eb3a8172ebf8b |  |  | Durability; Intelligent buildings; Sustainable development; Comparative analysis; Durability analysis; Durable concrete structures; Life Cycle Assessment (LCA); Structural solutions; Life cycle |  |  | 45762.8716 | 45762.8716 | Duplicated
Reliability-based maintenance optimization of corrosion preventive designs under a life cycle perspective | Navarro, Ignacio J. and Martí, José V. and Yepes, Víctor | Environmental Impact Assessment Review | 2019 | Scopus | 23 – 34 | 74 | Sustainability is of paramount importance when facing the design of long lasting, maintenance demanding structures. In particular, a sustainable life cycle design for concrete structure exposed to aggressive environments may lead to significant economic savings, and to reduced environmental consequences. The present study evaluates 18 different design alternatives for an existing concrete bridge deck exposed to chlorides, analyzing the economic and environmental impacts associated with each design as a function of the maintenance interval chosen. Results are illustrated in the context of a reliability-based maintenance optimization on both life cycle costs and life cycle environmental impacts. Maintenance optimization results in significant reductions of life cycle impacts if compared to the damage resulting from performing the maintenance actions when the end of the service life of the structure is reached. The use of concrete with 10% silica fume has been shown to be the most effective prevention strategy against corrosion of reinforcement steel in economic terms, reducing the life cycle costs of the original deck design by 76%. From an environmental perspective, maintenance based on the hydrophobic treatment of the concrete deck surface results in the best performance, allowing for a reduction of the impacts associated with the original design by 82.8%. © 2018 | Article | 10.1016/j.eiar.2018.10.001 | https://www.scopus.com/inward/record.uri?eid=2-s2.0-85054427912&doi=10.1016%2fj.eiar.2018.10.001&partnerID=40&md5=9ff045c7b203b79b945858de9529edf3 |  | Chloride corrosion; Life cycle assessment; Life cycle cost analysis; Maintenance optimization; Reliability; Sustainable design | Bridge decks; Chlorine compounds; Concretes; Corrosion prevention; Cost benefit analysis; Ecodesign; Environmental impact; Preventive maintenance; Reliability; Reliability analysis; Service life; Silica fume; Steel corrosion; Sustainable development; Chloride corrosion; Corrosion of reinforcement; Environmental consequences; Existing concrete bridge; Life Cycle Assessment (LCA); Life cycle cost analysis; Life-cycle environmental impact; Maintenance optimization; bridge; chloride; concrete struct |  |  | 45762.8716 | 45762.8716 | Duplicated
Selecting design strategies using multi-criteria decision making to improve the sustainability of buildings | Invidiata, Andrea and Lavagna, Monica and Ghisi, Enedir | Building and Environment | 2018 | Scopus | 58 – 68 | 139 | The building sector is one of the largest consumers of natural resources and energy in the world. Design strategies to improve the energy efficiency can decrease the negative impacts of a building. In order to evaluate and select the most appropriate design strategies for buildings, they should be analysed through a multidisciplinary approach based on sustainable development. The objective of this study is to propose a method that combines adaptive thermal comfort, climate change, life cycle assessment, life cycle cost analysis and multi-criteria decision making to help selecting the best design strategies to improve the sustainability of buildings. The method presented herein is based on a system of indicators that allows a comprehensive evaluation of design strategies. A multi-family social building, located in Milan, northern Italy, was used as a case study considering a 100-year lifespan. Six design strategies were evaluated. The EnergyPlus computer programme was used to estimate the annual energy demand for air-conditioning alone, with and without the design strategies. Three different databases were used to perform the life cycle analysis. For the life cycle cost analysis, the cost of each strategy was estimated based on the pricelist of the Milan Chamber of Commerce (Camera di Commercio di Milano). The results show that there will be an average increase of 53% in the cooling energy demand and a decrease of 49% in the heating energy demand in 2080 compared to the consumption in 2017. The design strategy with the highest level of sustainability was a reinforced concrete frame with rectified bricks, followed by a reinforced concrete frame with cellular concrete blocks and by cross-laminated timber (X-Lam) and wood fibre. This research highlighted the need for the use of a multi-criteria method to ensure the right selection of design strategies to obtain more sustainable buildings. © 2018 Elsevier Ltd | Article | 10.1016/j.buildenv.2018.04.041 | https://www.scopus.com/inward/record.uri?eid=2-s2.0-85047062907&doi=10.1016%2fj.buildenv.2018.04.041&partnerID=40&md5=5a5b74ced34eeb0cd50dc6947cb48648 |  | Energy efficiency; Life cycle assessment; Life cycle cost analysis; Multi-criteria decision making; Sustainable buildings; Thermal comfort | Italy; Lombardy; Milano [Lombardy]; Architectural design; Climate change; Cost accounting; Cost benefit analysis; Decision making; Energy management; Intelligent buildings; Life cycle; Reinforced concrete; Sustainable development; Thermal comfort; Wood; Buildings sector; Design strategies; Energy demands; Life cycle assessment; Life cycle costs analysis; Multi criteria decision-making; Multicriteria decision-making; Multicriterion decision makings; Reinforced concrete frames; Sustainable buildin |  |  | 45762.8716 | 45762.8716 | Duplicated
Life cycle assessment of earth-retaining walls: An environmental comparison | Pons, Joaquín J. and Penadés-Plà, Vicent and Yepes, Víctor and Martí, José V. | Journal of Cleaner Production | 2018 | Scopus | 411 – 420 | 192 | Earth-retaining walls are one of the most common structures in civil engineering, a discipline of the construction sector, which is known to produce one of the highest environmental impacts. Therefore, developing cleaner design and construction practices could contribute to a more sustainable future for our planet. To make a step towards this goal, this study comprises the life cycle assessment (LCA) of the four most common earth-retaining walls built between 1 and 6 m of height: cantilever walls, gravity walls, masonry walls and gabion walls to obtain the best solutions for the environment. To assess the environmental impacts caused throughout their whole life-cycle including the production, construction, use and end of life phases, we used the OpenLCA software, the ecoinvent 3.3 database and the ReCiPe (H) method. The associated uncertainties have been considered and the results are provided in both midpoint and endpoint approaches. Our findings show that gabion and masonry walls produce the lowest global impact. On the one hand, gabion walls cause less damage to human health but on the other hand, masonry walls cause less damage to the ecosystems. Furthermore, gravity walls produce similar impacts to gabion and masonry walls between 1 and 3 m of height as well as fewer impacts than cantilever walls for a height of 4 m. In conclusion, gabion and masonry walls are preferable to concrete walls for heights between 1 and 6 m and cantilever walls should be used over gravity walls for greater heights than 4.5 m. © 2018 Elsevier Ltd | Article | 10.1016/j.jclepro.2018.04.268 | https://www.scopus.com/inward/record.uri?eid=2-s2.0-85048148366&doi=10.1016%2fj.jclepro.2018.04.268&partnerID=40&md5=2d8dd267a720153f0455fd22c4a9ea37 |  | Earth-retaining wall; Life cycle assessment; ReCiPe; Sustainability | Construction industry; Environmental impact; Life cycle; Masonry construction; Masonry materials; Nanocantilevers; Sustainable development; Walls (structural partitions); Cantilever walls; Common structures; Construction sectors; Design and construction practice; Earth-retaining walls; Life Cycle Assessment (LCA); ReCiPe; Whole life cycles; Retaining walls |  |  | 45762.8716 | 45762.8716 | Duplicated
Performance and Environmental Evaluation of Stabilized Base Material with Strontium Slag in Low-Volume Road in China | Wang, Teng and Tao, Qiulin and Xie, Zhaoxing | Advances in Civil Engineering | 2019 | Scopus |  | 2019 | Strontium slag, a by-product of the strontium carbonate refining industry, has been produced at million tons per year in China. The use of strontium slag in the roads could reduce the demand of virgin materials and help solve the environmental problems caused by strontium slag. However, it is necessary to evaluate its environmental effect and the performance of the pavement with strontium slag before it could be used in roads. In this study, two test sections with strontium slag base layer were paved in low-volume roads in China to investigate its performance and environmental impact: (1) cement-treated base (CTB) section (5 cm asphalt surface over 20 cm CTB containing strontium slag) and (2) lime-treated base (LTB) section (3 cm asphalt surface over 20 cm LTB with strontium slag). The performance of the test sections was evaluated through laboratory and field experiments. The cost and environmental effect of strontium slag were investigated using production cost analysis and life-cycle assessment, respectively. Results of this study indicate that the CTB section exhibited a better performance compared to the LTB section, and the strontium slag decreased the material cost and the emissions during production. © 2019 Teng Wang et al. | Article | 10.1155/2019/6958926 | https://www.scopus.com/inward/record.uri?eid=2-s2.0-85062278496&doi=10.1155%2f2019%2f6958926&partnerID=40&md5=87aa4bfbfb31da8076aa59c573085090 | [5 empty] | 45762.8716 | 45762.8716 | Duplicated
Future scenarios for climate mitigation of new construction in Sweden: Effects of different technological pathways | Peñaloza, Diego and Erlandsson, Martin and Berlin, Johanna and Wålinder, Magnus and Falk, Andreas | Journal of Cleaner Production | 2018 | Scopus | 1025 – 1035 | 187 | A variety of climate mitigation strategies is available to mitigate climate impacts of buildings. Several studies evaluating the effectiveness of these strategies have been performed at the building stock level, but do not consider the technological change in building material manufacturing. The objective of this study is to evaluate the climate mitigation effects of increasing the use of biobased materials in the construction of new residential dwellings in Sweden under future scenarios related to technological change. A model to estimate the climate impact from Swedish new dwellings has been proposed combining official statistics and life cycle assessment data of seven different dwelling typologies. Eight future scenarios for increased use of harvested wood products are explored under different pathways for changes in the market share of typologies and in energy generation. The results show that an increased use of harvested wood products results in lower climate impacts in all scenarios evaluated, but reductions decrease if the use of low-impact concrete expands more rapidly or under optimistic energy scenarios. Results are highly sensitive to the choice of climate impact metric. The Swedish construction sector can only reach maximum climate change mitigation scenarios if the low-impact building typologies are implemented together and rapidly. © 2018 The Authors | Article | 10.1016/j.jclepro.2018.03.285 | https://www.scopus.com/inward/record.uri?eid=2-s2.0-85047457062&doi=10.1016%2fj.jclepro.2018.03.285&partnerID=40&md5=7e6335b97b67c92224078677a851967b |  | Biobased materials; Bioeconomy; Building stock; Climate scenarios; Life cycle assessment; Low-carbon buildings | Climate models; Competition; Concrete products; Construction industry; Housing; Life cycle; Wood products; Bio-based materials; Bioeconomy; Building stocks; Climate scenarios; Life Cycle Assessment (LCA); Low-Carbon Buildings; Climate change |  |  | 45762.8716 | 45762.8716 | Duplicated
Multi-Objective Building Envelope Optimization through a Life Cycle Assessment Approach | Cellura, Maurizio and Longo, Sonia and Montana, Francesco and Sanseverino, Eleonora Riva | Proceedings - 2019 IEEE International Conference on Environment and Electrical Engineering and 2019 IEEE Industrial and Commercial Power Systems Europe, EEEIC/I and CPS Europe 2019 | 2019 | Scopus |  |  | This work describes a methodology for the identification of the optimal features for the envelope of a residential building. The optimization process allows minimizing operating energy consumption, investment costs and life cycle energy and environmental embodied impacts. A dynamic model for the estimation of building energy consumption during its use phase has been employed, while literature data were adopted for embodied energy and global warming potential impacts. The considered variables refer to the envelope of the building, i.e. external walls and roof insulation and external walls thermal mass. The model was obtained combining EnergyPlus building energy simulator and MOBO, a versatile freeware that allows running the optimization of building features. The optimization was solved using NSGA II, a widespread adopted multi-objective genetic algorithm available in MOBO. The same building was simulated in two different climatic zones, namely Palermo (Italy) and Copenhagen (Denmark), in order to compare differences attained in the optimal solutions. The case study shows that the adoption of glass wool for the roof insulation and small concrete layers for external walls are to be preferred, providing optimal results in both climates. The present work was developed within the framework of IEA EBC Annex 72. © 2019 IEEE. | Conference paper | 10.1109/EEEIC.2019.8783807 | https://www.scopus.com/inward/record.uri?eid=2-s2.0-85070836065&doi=10.1109%2fEEEIC.2019.8783807&partnerID=40&md5=5b2049b577e57357b8638d087f2cf455 |  | air conditioning; buildings; genetic algorithms; life cycle; multi-objective programming | Air conditioning; Artificial life; Buildings; Energy utilization; Genetic algorithms; Global warming; Investments; Life cycle; Multiobjective optimization; Roofs; Thermal insulation; Building energy consumption; Different climatic zones; Global warming potential; Life Cycle Assessment (LCA); Multi-objective genetic algorithm; Multiobjective programming; Operating energy consumption; Residential building; Walls (structural partitions) |  |  | 45762.8716 | 45762.8716 | Duplicated
Life-cycle cost and life-cycle assessment analysis at the design stage of a fiber-reinforced polymer-reinforced concrete bridge in Florida | Cadenazzi, Thomas and Dotelli, Giovanni and Rossini, Marco and Nolan, Steven and Nanni, Antonio | Advances in Civil Engineering Materials | 2019 | Scopus |  | 8 | To support and promote the deployment of innovative technologies in infrastructure, it is fundamental to quantify their implications in terms of both economic and environmental impacts. Glass Fiber-Reinforced Polymer (GFRP) bars and Carbon Fiber-Reinforced Polymer (CFRP) strands are validated corrosion-resistant solutions for Reinforced Concrete (RC) and Prestressed Concrete (PC) structures. Studies on the performance of Fiber-Reinforced Polymer (FRP) reinforcement in seawater and salt-contaminated concrete have been conducted and show that the technology is a viable solution. Nevertheless, the economic and environmental implications of FRP-RC/PC deployment have not been fully investigated. This article deals with the Life-Cycle Cost (LCC) and Life-Cycle Assessment (LCA) analyses of an FRP-RC/PC bridge in Florida. The bridge is designed to be entirely reinforced with FRP bars and strands and does not include any Carbon Steel (CS) reinforcement. Furthermore, the deployment of seawater concrete in some of the elements of the bridge is considered. LCC and LCA analyses are performed at the design stage. Data regarding equipment, labor rates, consumables, fuel consumption, and disposal were collected during the construction phase, and the analysis was refined accordingly. The FRP-RC/PC bridge design is compared with a traditional CS-RC/PC alternative. Salient differences are discussed to determine the least-impactful solution from both an economic and environmental perspective. © 2019 by ASTM International, 100 Barr Harbor Drive, PO Box C700, West Conshohocken, PA 19428-2959. | Article | 10.1520/ACEM20180113 | https://www.scopus.com/inward/record.uri?eid=2-s2.0-85061302513&doi=10.1520%2fACEM20180113&partnerID=40&md5=ba1586e529cbf03d70e2b1feb880073a |  | Bridges; Fiber-reinforced polymer; Life-cycle assessment; Life-cycle cost; Prestressed concrete; Reinforced concrete; Sustainable constructions | Bridges; Carbon fiber reinforced plastics; Concrete beams and girders; Construction equipment; Corrosion resistance; Cost benefit analysis; Costs; Ecodesign; Environmental impact; Environmental technology; Fiber reinforced plastics; Fibers; Life cycle; Polymers; Prestressed concrete; Reinforced plastics; Seawater; Sustainable development; Wages; Carbon fiber reinforced polymer; Environmental implications; Fiber reinforced polymers; Glass-fiber reinforced polymer bars; Life Cycle Assessment (LCA) |  |  | 45762.8716 | 45762.8716 | Duplicated
Life-Cycle Assessment of High-Strength Concrete Mixtures with Copper Slag as Sand Replacement | Gursel, Aysegul Petek and Ostertag, Claudia | Advances in Civil Engineering | 2019 | Scopus |  | 2019 | Aggregate consumption rates have now exceeded natural renewal rates, signaling shortages both locally and globally. Even more concerning is that the worldwide markets for construction aggregates are projected to grow at an annual rate of 5.2% in the near future. This increase is attributed to rapid population growth coupled with the economic development worldwide. In terms of material availability, one of the most vulnerable regions is the Asia-Pacific region specifically, Singapore, where there is higher demand but limited availability of natural sand and gravel for use as aggregates in concrete construction projects. This paper focuses mainly on the environmental impacts of fine aggregate alternatives used in high-strength concrete applications in Singapore, which is one of the major global importers of natural sand following China. Singapore has been experiencing political and environmental challenges linked to the shortage of natural sand use as aggregates, even while the demand is increasing in the construction sector. Copper slag, a readily available waste material from shipyards in Singapore, is a possible replacement material for a portion of the natural sand in concrete mixtures, thus sustaining the projected growth in the region. A life-cycle assessment approach is applied to investigate the environmental impacts of copper slag and its alternative use as natural sand in high-strength concrete applications in Singapore. The system boundary consists of the major production processes of concrete constituents (including Portland cement and fine and coarse aggregates, with CS considered as fine aggregate) from a cradle-to-gate perspective, consisting of relevant life-cycle phases of raw materials extraction, transportation, and production processes at the relevant facility where the production occurs. Output from the assessment is provided in terms of embodied energy use and air emissions of concrete mixes with varying percentages of copper slag as fine aggregate. Results show that environmental impacts of aggregates decrease with the increasing substitution rate of natural sand with copper slag when calculated on the basis per unit volume of the concrete mix. For example, 40% and 100% sand replacements with copper slag result in a reduction of 8% and 40% in embodied energy, 12% and 30% in global warming potential, 8% and 41% in acidification, and 7% and 35% in particulate matter formation, respectively. Normalized impacts (i.e., normalized with respect to compressive strength) are observed to remain at almost similar levels for concrete mixes with up to 40% natural sand having been replaced with copper slag. Therefore, it is recommended that replacement of fine aggregates by 40-50% of copper slag (by weight) will produce concrete mixtures with comparable environmental impacts while maintaining feasible durability and strength properties. © 2019 Aysegul Petek Gursel and Claudia Ostertag. | Article | 10.1155/2019/6815348 | https://www.scopus.com/inward/record.uri?eid=2-s2.0-85060091897&doi=10.1155%2f2019%2f6815348&partnerID=40&md5=d5798a06e199b03cd68a29301fe48972 | [5 empty] | 45762.8716 | 45762.8716 | Duplicated
Environmental effects of using different construction codes applied to reinforced concrete beam designs based on Model Code 2010 and Spanish Standard EHE-08 | Almirall, C. and Petit-Boix, A. and Sanjuan-Delmás, D. and de la Fuente, A. and Pujadas, P. and Josa, A. | Engineering Structures | 2019 | Scopus | 438 – 447 | 179 | Assuming specific behavior models, the variety of design codes currently used for the design of concrete beams inevitably results in different solutions, ensuring service during the whole expected lifetime with a maximum functional quality and safety. However, from a sustainable design perspective, such differences may have remarkable environmental impacts. This paper analyses if the approach of the newest design code, i.e., the Model Code, leads to a reduction in resource consumption and greenhouse gas emissions (GHG) over the life-cycle of concrete beams. To do so, a comparative analysis of the environmental impact of concrete beams was carried out depending on the reference code used for its design (i.e., EHE-08 or Model Code). The results show that the reduction of reinforcing steel is a basic objective to minimize the life cycle environmental impacts of concrete beams. Every country may have its own design codes and, thus, the reinforcing steel use can vary for structures subjected to the same loads and with equivalent structural reliability. Hence, regulations play a key role in the sustainability of construction assets. Conclusions depend on the beam length (L) and height (h) and characteristic compressive strength (fck). For short beams (4 m), the greater the h, the greater the reinforcement difference between the two codes. With regard to beams of 8 m, these differences can lead to varying steel and GHG savings, e.g., up to 5.0% with MC-2010 (h = 0.6 m and fck ≤ 35 MPa), almost 40% with EHE – 08 (h = 1.0 m and 35 MPa < fck ≤ 50 MPa) and more than 30% with EHE–08 (h = 0.6 m and 35 MPa < fck ≤ 50 MPa). For long beams (L = 12.0 m), steel consumption is 0.3–19% lower when the beam is designed with EHE-08, and this difference decreases as fck increases. © 2018 Elsevier Ltd | Article | 10.1016/j.engstruct.2018.11.013 | https://www.scopus.com/inward/record.uri?eid=2-s2.0-85056467294&doi=10.1016%2fj.engstruct.2018.11.013&partnerID=40&md5=0af141dcf445a1f1d71402efc71766d6 |  | Civil engineering; Environmental impact; Greenhouse gas; Life cycle assessment; Resource consumption; Structural design | Spain; Civil engineering; Codes (symbols); Compressive strength; Concrete beams and girders; Gas emissions; Greenhouse gases; Life cycle; Reinforced concrete; Reinforcement; Structural design; Sustainable development; Characteristic compressive strengths; Comparative analysis; Life Cycle Assessment (LCA); Life-cycle environmental impact; Quality and safeties; Reinforced concrete beams; Resource consumption; Structural reliability; consumption behavior; environmental effect; environmental impact; |  |  | 45762.8716 | 45762.8716 | Duplicated
Analysis of life cycle environmental impact of recycled aggregate | Park, Won-Jun and Kim, Taehyoung and Roh, Seungjun and Kim, Rakhyun | Applied Sciences (Switzerland) | 2019 | Scopus |  | 9 | This study assessed the influence of matter discharged during the production (dry/wet) of recycled aggregate on global warming potential (GWP) and acidification potential (AP), eutrophication potential (EP), ozone depletion potential (ODP), biotic resource depletion potential (ADP), photochemical ozone creation potential (POCP) using the ISO 14044 (LCA) standard. The LCIA of dry recycled aggregate was 2.94 × 10 -2 kg-CO 2eq /kg, 2.93 × 10 -5 kg-SO 2eq /kg, 5.44 × 10 -6 kg-PO 4 3 eq/kg, 4.70 × 10 -10 kg-CFC 11eq /kg, 1.25 × 10 -5 kg-C 2 H 4eq /kg, and 1.60 × 10 -5 kg-Antimony eq /kg, respectively. The environmental impact of recycled aggregate (wet) was up to 16~40% higher compared with recycled aggregate (dry); the amount of energy used by impact crushers while producing wet recycled aggregate was the main cause for this result. The environmental impact of using recycled aggregate was found to be up to twice as high as that of using natural aggregate, largely due to the greater simplicity of production of natural aggregate requiring less energy. However, ADP was approximately 20 times higher in the use of natural aggregate because doing so depletes natural resources, whereas recycled aggregate is recycled from existing construction waste. Among the life cycle impacts assessment of recycled aggregate, GWP was lower than for artificial light-weight aggregate but greater than for slag aggregate. © 2019 by the authors. | Article | 10.3390/app9051021 | https://www.scopus.com/inward/record.uri?eid=2-s2.0-85063670111&doi=10.3390%2fapp9051021&partnerID=40&md5=56b00140a3fa1cab82444b0f8af11e6c |  | Concrete; Environmental impact; Life cycle assessment; Recycled aggregate |  |  |  | 45762.8716 | 45762.8716 | Duplicated
REBUILD: Regenerative Buildings and Construction systems for a Circular Economy | Ajayabi, Atta and Chen, Han-Mei and Zhou, Kan and Hopkinson, Peter and Wang, Yong and Lam, Dennis | IOP Conference Series: Earth and Environmental Science | 2019 | Scopus |  | 225 | Buildings and construction have been identified as having one of the greatest potential for value creation and capture from the application of circular economy principles. To achieve this requires a fundamental transformation in the recovery, remanufacture and re-use of end of service life structural products such as steel, bricks, concrete which make up the largest proportion of materials. At the same time these products must be re-used in new buildings and infrastructure designed for subsequent deconstruction and disassembly. REBUILD is a 3 year way UK research project to address this challenge. Initial findings on quantifying the material intensity of buildings (stock and flow assessment) are presented based on one of our case study cities. Results from new techniques to separate and reclaim bricks from cement mortar shows technical feasibility and ability to retain structural performance. Details on the next stage of scaling this work and techniques for separating and reclaiming steel and concrete are briefly described. Subsequent stage of life cycle assessment, value stream mapping and creating products for new forms of circular building and construction systems are also described. The paper concludes that whilst there are considerable challenges in reclaiming structural products that re-designed circular building and construction system could transform the value of end of service life buildings and the offers new opportunities for circular innovation and the circulation of materials and products at their highest value for the longest period. © Published under licence by IOP Publishing Ltd. | Conference paper | 10.1088/1755-1315/225/1/012015 | https://www.scopus.com/inward/record.uri?eid=2-s2.0-85063383536&doi=10.1088%2f1755-1315%2f225%2f1%2f012015&partnerID=40&md5=482ecafcdc238e0b429bac1565603eef |  |  | Brick; Buildings; Concrete products; Ecodesign; Life cycle; Structural analysis; Building and construction; Circular economy; Construction systems; Life Cycle Assessment (LCA); Materials and products; Structural performance; Value creation; Value stream mapping; Construction |  |  | 45762.8716 | 45762.8716 | Duplicated
Sustainability choice of different hybrid timber structure for low medium cost single-story residential building: Environmental, economic and social assessment | Balasbaneh, Ali Tighnavard and Marsono, Abdul Kadir Bin and Khaleghi, Seyed Jalal | Journal of Building Engineering | 2018 | Scopus | 235 – 247 | 20 | The impact of different hybrid timber building construction on three different categories namely: environment, economic and social is analyzed in this research. Five types of hybrid timber structure have been chosen in this study toward finding the most optimum choice for Malaysian low income housing. The base material of all case studies are wood and only main frame of structures are different. The environmental impact of each individual design encompasses material extraction, transportation, construction, maintenance and end-of-life phases. The life cycle aspect of current research is evaluated for global warming potential (GWP), human-toxicity potential (HTP), eutrophication (EP), fossil depletion (FDP), acidification (AP), life cycle cost (LCC) and social life cycle assessment (SLCA). The result revealed the different emissions between various structural schemes in all stages. Decision making process was oriented to sustainability as the hybrid steel stud & timber (T2) generally performed better than timber structure with concrete, LVL or GLT with steel. Particularly, T2 had the lowest GWP (3.31E+3 kg-CO2-eq) and LCC (212,750 MYR) which was the lowest in comparison with other hybrid timber structures. Also the result of job creation revealed that timber sector will provide higher wage not only for existing employees but for timber sector regarding creating higher job possibility. The sensitivity analysis was accomplished on electricity usage and assumed instead of full fossil fuel mix electricity applied for acquiring construction material on mill. The result shows almost 15–30% less GWP emission for all building structure. © 2018 Elsevier Ltd | Article | 10.1016/j.jobe.2018.07.006 | https://www.scopus.com/inward/record.uri?eid=2-s2.0-85050602438&doi=10.1016%2fj.jobe.2018.07.006&partnerID=40&md5=70a5d01c6b358315a6c5946fa008c9b1 |  | Climate change mitigation; Hybrid timber structure; Life cycle cost; Life cycle sustainability assessment; Social life cycle assessment; Sustainable design | Building materials; Costs; Decision making; Ecodesign; Environmental impact; Eutrophication; Fossil fuels; Global warming; Housing; Materials handling; Sensitivity analysis; Sustainable development; Timber; Wooden buildings; Climate change mitigation; Life cycle sustainability assessments; Lifecycle costs; Social life; Timber structures; Life cycle |  |  | 45762.8716 | 45762.8716 | Duplicated
Structural damage assessment criteria for reinforced concrete buildings by using a Fuzzy Analytic Hierarchy process | Hamdia, Khader M. and Arafa, Mohammed and Alqedra, Mamoun | Underground Space (China) | 2018 | Scopus | 243 – 249 | 3 | Reinforced concrete structures are often exposed to many types of damages and deteriorations due to different causes and exposure conditions during their life cycle. Assessment of such structures is inherently subjected to uncertainty and ambiguity, where subjective opinion and incomplete numeric data are unavoidable. In the damage assessment process, estimating the importance of assessment criteria is an important field in itself, and depends heavily on the experience and expertise of experts. The aim of this study is to present a fuzzy-based assessment model, which estimates the importance of structural assessment criteria for concrete buildings. The work aims also at studying, identifying, and prioritizing assessment criteria. These assessment criteria are based on close visual inspections and simple measurements that do not require special testing or long-term investigation. The main assessment criteria include the state of building history, environmental conditions, structural capacity, durability, and professional involvement in construction. Each of them has two levels of sub-criteria. The criteria weights are obtained based on the opinions of experts using the Fuzzy Analytic Hierarchy Process (FAHP) method. The application of the FAHP method showed that the most important criteria is the structural capacity with a weighting factor of 50.1%, followed by the environmental condition as second, with a weighting factor of 22.5%. © 2018 Tongji University | Article | 10.1016/j.undsp.2018.04.002 | https://www.scopus.com/inward/record.uri?eid=2-s2.0-85063462942&doi=10.1016%2fj.undsp.2018.04.002&partnerID=40&md5=5c5699336b3ea36a53567b90315efd3d |  | Analytic hierarchy process; Assessment criteria; Building evaluation; Fuzzy logic; Uncertainty | Concrete buildings; Concrete construction; Damage detection; Fuzzy logic; Life cycle; Reinforced concrete; Structural analysis; Uncertainty analysis; A-weighting; Assessment criteria; Building evaluations; Environmental conditions; Fuzzy analytic hierarchy; Fuzzy-Logic; Process methods; Structural capacities; Uncertainty; Weighting factors; Analytic hierarchy process |  |  | 45762.8716 | 45762.8716 | Duplicated
Carbon footprint assessment of four normal size hydropower stations in China | Jiang, Ting and Shen, Zhenzhong and Liu, Yang and Hou, Yiyang | Sustainability (Switzerland) | 2018 | Scopus |  | 10 | The emission of Greenhouse gases (GHG) during the life cycle of four hydropower stations with installed capacity from 95 MW to 500 MW are assessed by the integrated GHG reservoir tool developed by International Hydropower Association. Model inputs are extracted from multi-source geographic datasets and construction planning documents. Three main conclusions are summarized: (1) In pre- and post-impoundment stages, areal GHG emission balance in reservoir area depends on the climate background, humid subtropical regions are more active than arid temperate regions. In the construction stage, emissions from fill, concrete and equipment account for more than 70% of the total. (2) GHG intensity falls rapidly when lifetime increases from 10 to 40 years and then drops slightly when lifetime becomes longer, which is 13.60 tCO2e/GWh for 50 years and 8.13 tCO2e/GWh for 100 years on average. The emission rates of hydropower stations with lower installed capacity are obviously large if they work for less than 30 years and differ less with stations possessing a higher installed capacity when their lifetime approaches 100 years. (3) Comparing with electricity generated by coal in China whose GHG intensity is 822 tCO2e/GWh, hydroelectricity is almost 100 times more efficient and clean. Thus, hydropower station plays an important role in dealing with the global warming issue as a substitution for a fossil fuel power source. © 2018 by the authors. | Article | 10.3390/su10062018 | https://www.scopus.com/inward/record.uri?eid=2-s2.0-85048559691&doi=10.3390%2fsu10062018&partnerID=40&md5=fe2b6b3477deffacaf025729b9d5ad3d |  | Carbon footprint; Hydropower station; Life cycle assessment | China; carbon dioxide; carbon footprint; electricity generation; emission inventory; environmental assessment; global warming; greenhouse gas; hydroelectric power plant; life cycle analysis; reservoir |  |  | 45762.8716 | 45762.8716 | Duplicated
Environmental performance of alternatives to treat fly ash from a waste to energy plant | Margallo, M. and Cobo, S. and Laso, J. and Fernandez, A. and Muñoz, E. and Santos, E. and Aldaco, R. and Irabien, A. | Journal of Cleaner Production | 2019 | Scopus | 1016 – 1026 | 231 | Incineration has been adopted by many developed countries as an alternative to treat municipal solid waste due to its capacity to reduce the amount of waste and recover energy. Waste to energy plants produce two waste streams: bottom ashes and fly ashes (FA). FA are classified as hazardous waste, and they cannot be utilised or landfilled without prior treatment. Stabilisation with cement solidification is the most used method to treat FA because it achieves the immobilisation of pollutants at a relatively low cost. However, the accelerated carbonation of FA, which allows the encapsulation of certain mobile metals under alkaline conditions, has recently been proposed as an alternative to the solidification/stabilisation process. To determine the environmental performance of FA stabilisation and carbonation, a life cycle assessment (LCA) was conducted. The LCA results of the carbonation and stabilisation processes were compared, and multiple carbonation scenarios were analysed: carbonation with different CO2 sources (incineration flue gas and flue gas from the combustion of natural gas), and different pressures (1–5 bar) and percentages of CO2 excess (10%, 55% and 100%) in the flue gas stream. Stabilisation had higher environmental impacts than carbonation due mainly to cement production and consumption. The best operating conditions of the carbonation process were found at flue gas pressures between 3 and 5 bar, since the total energy consumption decreases as the pressure increases. Moreover, the environmental benefits associated with the substitution of electricity from the grid mix made the scenarios based on the combustion of natural gas perform better than those that use the incineration gases as a CO2 source. © 2019 Elsevier Ltd | Article | 10.1016/j.jclepro.2019.05.279 | https://www.scopus.com/inward/record.uri?eid=2-s2.0-85067010726&doi=10.1016%2fj.jclepro.2019.05.279&partnerID=40&md5=d950e0d3addd91fcf16e79caa8ede160 |  | Carbonation; Fly ash; Incineration; Life cycle assessment; Municipal solid waste | Artificial life; Ash handling; Carbon dioxide; Carbonation; Cements; Energy utilization; Environmental management; Flue gases; Flues; Fly ash; Gases; Incineration; Life cycle; Municipal solid waste; Natural gas; Natural gasoline plants; Solidification; Stabilization; Waste treatment; Accelerated carbonation; Cement solidifications; Different pressures; Environmental benefits; Environmental performance; Life Cycle Assessment (LCA); Total energy consumption; Waste-to-energy plants; Waste incinerat |  |  | 45762.8716 | 45762.8716 | Duplicated
Sustainability assessment of refurbishment vs. new constructions by means of LCA and durability-based estimations of buildings lifespans: A new approach | Palacios-Munoz, Beatriz and Peuportier, Bruno and Gracia-Villa, Luis and López-Mesa, Belinda | Building and Environment | 2019 | Scopus |  | 160 | A common practice in Life Cycle Assessment (LCA) of buildings is to consider a default value for their lifespans. However, statistical data show longer lifespans and it is proved that the higher they are the lower the environmental impacts. Therefore, the common practice of considering a default value for lifespans in buildings LCA involves a high risk of programmed obsolescence in the building sector. This paper addresses a new approach to estimate buildings lifespans based on their structures durability. We use a comparative case study of refurbishment vs. new construction to illustrate its use. The lifespans of the refurbished and the new buildings are estimated by applying degradation models of reinforced concrete structures. Two thermal performance levels are evaluated: standard and passive, in both alternatives, the refurbished and the new building. Comparisons are also made with other approaches to determine buildings lifespans based on default value and statistical data. Results show that a new building can have a lifespan more than six times longer than a refurbished one. A strong dependence of LCA results on the lifespan is revealed. Its value can alter the order of preference of the solutions when comparing alternatives and therefore default value approaches are unadvisable. There is in our case study a 11% potential of environmental improvement for new buildings behaviour by changing current practices and extending buildings’ lifespan up to their physical limit. © 2019 Elsevier Ltd | Article | 10.1016/j.buildenv.2019.106203 | https://www.scopus.com/inward/record.uri?eid=2-s2.0-85067868776&doi=10.1016%2fj.buildenv.2019.106203&partnerID=40&md5=8b9d1b4211fd9bd480e60aae1d18950c |  | Energy consumption; Life cycle assessment; Lifespan; New construction; Refurbishment; Reinforced concrete | Buildings; Durability; Energy utilization; Environmental impact; Obsolescence; Reinforced concrete; Restoration; Statistics; Sustainable development; Environmental improvements; Life Cycle Assessment (LCA); Life span; New constructions; Refurbishment; Strong dependences; Sustainability assessment; Thermal Performance; building construction; concrete structure; durability; energy use; life cycle analysis; refurbishment; reinforced concrete; Life cycle |  |  | 45762.8716 | 45762.8716 | Duplicated
Examination of bearing walls regarding their environmental performance | Estokova, Adriana and Ondova, Marcela and Wolfova, Martina and Paulikova, Alena and Toth, Stanislav | Energies | 2019 | Scopus |  | 12 | A comprehensive understanding of the environmental impacts of buildings is not possible without knowledge of the technical and environmental properties of the materials that are used for their construction. This paper evaluates the environmental impacts of 156 material variations of conventional compositions of external bearing walls, which represent a significant part of a building’s envelope. Environmental (embodied energy, global warming potential, effects to human health, damage to ecosystems, and resources availability) and technical (surface temperature, number of layers, thickness, and weight) parameters are investigated for structures with similar heat transfer coefficients (U = 0.21–0.22 W/(m 2 ·K)). Based on a multi-criteria analysis, an optimal material composition, consisting of aerated concrete with graphite polystyrene, was identified. By analyzing the costs of the best material compositions, it is observed that constructions with environmental benefits do not result in an increase in the cost of the construction. On the contrary, at present, they represent an approximately 10% cheaper solution. © 2019 by the authors. | Article | 10.3390/en12020260 | https://www.scopus.com/inward/record.uri?eid=2-s2.0-85060524474&doi=10.3390%2fen12020260&partnerID=40&md5=c76305a3b46a76698a24a0f8207ef79e |  | Building material; Environmental assessment; Global warming potential; Greenhouse emissions; Life Cycle Assessment; Primary energy | Building materials; Concretes; Environmental management; Global warming; Heat transfer; Life cycle; Walls (structural partitions); Environmental assessment; Global warming potential; Greenhouse emissions; Life Cycle Assessment (LCA); Primary energies; Environmental impact |  |  | 45762.8716 | 45762.8716 | Duplicated
Comparative Life Cycle Assessment of lighting systems and road pavements in an Italian twin- tube road tunnel | Cantisani, Giuseppe and Di Mascio, Paola and Moretti, Laura | Sustainability (Switzerland) | 2018 | Scopus |  | 10 | This work calculates and discusses the Life Cycle Assessment (LCA) of four scenarios composed of two types of road pavements and two types of lighting systems to be built in an Italian twin-tube road tunnel. A 20-year time horizon is adopted to assess the burdens of construction and maintenance of both flexible and rigid pavements and high-pressure sodium (HPS) and lightemitting diode (LED) lamps, traffic, and switching on of lamps. All considered scenarios are comparable with each other in terms of technical performances, but significantly differ regarding their environmental consequences. The geometrical and technical characteristics of the examined scenarios comply with current Italian standards for highways. In all the examined cases, LCA is carried out according to the European standard, EN 15804, and includes 19 impact categories (IC). The analysis demonstrates that the use of more reflecting surface pavement materials (i.e., concrete vs. asphalt) and more performing lighting systems (i.e., LED vs. HPS) can effectively mitigate the deleterious burdens related to road construction, maintenance, and use. For most of the examined ICs, the most environment-friendly scenario has LED lamps and concrete pavement. © 2018 by the authors. | Article | 10.3390/su10114165 | https://www.scopus.com/inward/record.uri?eid=2-s2.0-85056419218&doi=10.3390%2fsu10114165&partnerID=40&md5=8736466a7af7423c0dfda1a19ed7f694 |  | EN 15804; High-pressure sodium; LCA; Light-emitting diode; Road tunnel; Tunnel lighting | Italy; comparative study; electronic equipment; environmental assessment; life cycle analysis; lightning; pavement; performance assessment; road; sodium; tunnel |  |  | 45762.8716 | 45762.8716 | Duplicated
Inclusion of prevention scenarios in LCA of construction waste management | Bizcocho, Nuria and Llatas, Carmen | International Journal of Life Cycle Assessment | 2019 | Scopus | 468 – 484 | 24 | Purpose: Life cycle assessment (LCA) has been applied extensively for the environmental evaluation of solid waste management. However, there are only a limited number of approaches based on the LCA perspective to deal with waste prevention, which constitutes the first and overriding principle of the waste management hierarchy, both in relation to solid waste in general and to construction waste (CW) in particular. This paper explores the possibilities of the LCA for the evaluation of CW management that includes prevention activities. Methods: Based on literature, the functional unit and system boundaries used in the traditional LCA of CW management are redefined to include prevention scenarios; this leads to two methodological options (options 1 and 2). From the above, general and simplified models were developed. The general model evaluates CW management scenarios composed of several CW fractions, while the simplified model is applicable to the analysis of one separated CW fraction. A case study was carried out on new buildings in Spain. Optimization and substitution measures of prevention were developed and four CW management scenarios were compared using the general model. The simplified model was applied to the management of concrete waste. Results and discussion: Several environmental impact categories were evaluated. The redefinition of the functional unit and the system boundaries allowed the assessment of prevention scenarios in the traditional LCA of CW management, confirming the findings of previous studies. Prevention was the most favorable scenario, since, in addition to reducing 60% of the amount of CW generated, it would have also reduced at least 60% of all impacts of the categories analyzed. Conclusions: Most CW prevention studies in the reviewed literature are focused on the reduction of the quantities of waste. The methodological approaches in this study allow a greater insight into the effects of prevented CW on the environment. The proposed models could support the preparation of national waste programs and could serve as an instrumental tool to simulate the environmental impacts of CW management scenarios that include waste prevention. © 2018, Springer-Verlag GmbH Germany, part of Springer Nature. | Review | 10.1007/s11367-018-1462-8 | https://www.scopus.com/inward/record.uri?eid=2-s2.0-85046026028&doi=10.1007%2fs11367-018-1462-8&partnerID=40&md5=d7cea2105acc744f1a727d2e6eb641af |  | Construction waste; Life cycle assessment; Waste hierarchy; Waste management scenarios; Waste prevention activities | building; construction and demolition waste; construction work; environmental impact; life cycle assessment; priority journal; process optimization; quantitative analysis; Review; solid waste management; Spain |  |  | 45762.8716 | 45762.8716 | Duplicated
The environment and materials, from the standpoints of ethics, social sciences, law and politics | Birat, Jean-Pierre | Materiaux et Techniques | 2019 | Scopus |  | 107 | Materials are deeply connected with the environment, because they stem from raw materials extracted from the geosphere, rely on large amounts of energy and of water in their production stage, project emissions to air, water and soil when their ores (or minerals) are mined, when they are made in steel mills or cement kilns, including very significant amounts of greenhouse gases. They also contribute to emissions and energy consumption of the artifacts of which they are part, either consumption or investment goods. Their connection with the biosphere raises many issues, in terms of toxicology, ecotoxicology or biodiversity or simply of public health or in the working place. Materials, as an essential part of the anthroposphere, interact deeply with the anthroposphere itself but also with the biosphere, the geosphere, the atmosphere and the hydrosphere, thus with nature in a general way through mechanisms which can no longer simply be described at the margin, as resource depletion or as pollution. This raises issues related to the sustainability of materials in human activities, in which they are deeply immersed and entangled. The standard way of dealing with these environmental issues is to invoke sustainability and to explain that all actors are engaged in sustainable development, a morals or an ethics that points in which direction to go: All players in the materials field, industry, institutions and research, claim allegiance to sustainable development. At a more technical level, specific tools like Life Cycle Assessment (LCA) are used extensively to measure the interaction of materials with the environment. This, however, is not enough to deal properly with the environmental issues of materials, because these issues are not marginal any longer: The anthroposphere has become so large with respect to the biosphere, the geosphere and the planet in general that environmental risk is now part of modern life, especially in connection with climate change and the loss of biodiversity. To go deeper in analyzing the connection of human activities with nature, it is therefore necessary to reach out to SSH (Social Science and Humanities) disciplines and particularly to environmental ethics. This is a prerequisite for materials scientists (and others) to act decisively in the future in the face of the danger that lies ahead of us. The present paper reviews the advances of environmental ethics, a fairly young discipline born in the 1970s, in as far as it can help all actors on the world anthropospheric theater choose their lines for the future in a more conscious and sophisticated way than simply claiming obedience to sustainability. We will review briefly intellectual forerunners of the discipline like Jean-Jacques Rousseau, Henri David Thoreau, Rachel Carson or Paul Ehrlich. This will help flesh out well-known concepts like the precautionary principle or the "polluter-pays" principle, which are invoked in creating new materials or new processes to keep pollution and health issues under control, as part of the constraints of professional ethics but also of environmental law. It will be necessary to question to whom or to what the key concept of intrinsic value is attached: people, all living organisms or ecosystems, i.e. The environment in general, and thus to define anthropocentrism, biocentrism and ecocentrism. Environmental law and the ethics of sustainable development are still mainly anthropocentric while scientific ecology is more clearly ecocentric. To tackle the challenges of environmental issues as they are posed today and to avoid catastrophes, it might be necessary in the future for all social players and for people of the world of materials to follow the steps of environmental ethics and to move up from anthropocentrism to the broader vision of ecocentrism. © EDP Sciences, 2019. | Article | 10.1051/mattech/2018067 | https://www.scopus.com/inward/record.uri?eid=2-s2.0-85064139544&doi=10.1051%2fmattech%2f2018067&partnerID=40&md5=8345d3208dba93109f649db6abba84ab |  | "polluter-pays" principle; Anthropocentrism; Biocentrism; Ecocentrism; Ecological footprint of materials; Environmental ethics; Environmental issues; Environmental law; LCA; Materials; MFA; Pollution; Precautionary principle; Production of materials; Raw materials and circular economy; Sustainable development; Theory of risk; Use of materials; Waste hierarchy | Behavioral research; Biodiversity; Biospherics; Brickmaking; Climate change; Disaster prevention; Economics; Energy utilization; Environmental protection; Environmental regulations; Greenhouse gases; Investments; Life cycle; Materials; Ores; Philosophical aspects; Planning; Pollution; Pollution control; Soil cement; Anthropocentrism; Biocentrism; Circular economy; Ecocentrism; Ecological footprint; Environmental ethics; Environmental issues; Environmental law; Polluter-pays principle; Precaution |  |  | 45762.8716 | 45762.8716 | Duplicated
Life cycle impact assessment of corrosion preventive designs applied to prestressed concrete bridge decks | Navarro, Ignacio J. and Yepes, Víctor and Martí, José V. and González-Vidosa, Fernando | Journal of Cleaner Production | 2018 | Scopus | 698 – 713 | 196 | Chloride corrosion of reinforcing steel in concrete structures is a major issue in the construction sector due to economic and environmental reasons. Assuming different prevention strategies in aggressive marine environments results in extending the service life of the exposed structures, reducing the maintenance actions required throughout their operation stage. The aim of the present study is to analyze the environmental implications of several prevention strategies through a life cycle assessment using a prestressed bridge deck as a case study. The environmental impacts of 15 prevention alternatives have been evaluated when applied to a real case of study, namely a bridge deck exposed to a chloride laden surrounding. The Eco-indicator 99 methodology has been adopted for the evaluation of the impacts. As some of the alternatives involve the use of by-products such as fly ash and silica fume, economic allocation has been assumed to evaluate their environmental impacts. Results from the life cycle analysis show that the environmental impacts of the chloride exposed structure can be reduced significantly by considering specific preventive designs, such as adding silica fume to concrete, reducing its water to cement ratio or applying hydrophobic or sealant treatments to its surface. In such scenarios, the damage caused to the environment mainly due to maintenance operations and material consumption can be reduced up to a 30–40% of the life cycle impacts associated to a conventional design. The study shows how the application of life cycle assessment methodologies can be of interest to reduce the environmental impacts derived from the maintenance operations required by bridge decks subjected to aggressive chloride laden environments. © 2018 Elsevier Ltd | Article | 10.1016/j.jclepro.2018.06.110 | https://www.scopus.com/inward/record.uri?eid=2-s2.0-85049333430&doi=10.1016%2fj.jclepro.2018.06.110&partnerID=40&md5=08554fb89ee3854bb466f1c28b534cae |  | Bridge deck; Chloride corrosion; Concrete; Eco-indicator 99; Life cycle assessment; Preventive measures; Sustainable design | Bridge decks; Chlorine compounds; Concretes; Condition monitoring; Construction industry; Corrosion prevention; Ecodesign; Fly ash; Maintenance; Marine engineering; Prestressed concrete; Silica fume; Steel corrosion; Sustainable development; Chloride corrosion; Eco-Indicator 99; Environmental implications; Life Cycle Assessment (LCA); Life cycle impact assessment; Maintenance operations; Preventive measures; Water to cement (binder) ratios; Life cycle |  |  | 45762.8716 | 45762.8716 | Duplicated
Simplified structural design and LCA of reinforced concrete beams strengthening techniques | Palacios-Munoz, B. and Gracia-Villa, L. and Zabalza-Bribián, I. and López-Mesa, B. | Engineering Structures | 2018 | Scopus | 418 – 432 | 174 | This work provides the Life Cycle Assessment (LCA) of four commonly used strengthening techniques of reinforced concrete beams. Firstly, it provides a simplified methodology to size the strengthening, overcoming the need of extensive knowledge in structures. Secondly, it provides the application of LCA to the selected techniques. The method improves the applicability of LCA to buildings, analyzes the environmental differences between techniques, and reveals the importance of the anchoring method as well as the enormous benefit in reusing building structures. Results obtained for conventional beams are displayed in tables ready to use in LCAs with broader boundary systems. © 2018 Elsevier Ltd | Article | 10.1016/j.engstruct.2018.07.070 | https://www.scopus.com/inward/record.uri?eid=2-s2.0-85050779716&doi=10.1016%2fj.engstruct.2018.07.070&partnerID=40&md5=5d0c634cf105be0fcbd21f0ca93c2ade |  | Building refurbishment; Building structures; Concrete strengthening; Construction and demolition waste; Life cycle assessment; Sustainable construction | Concrete beams and girders; Demolition; Ecodesign; Reinforced concrete; Structural design; Sustainable development; Building refurbishments; Building structure; Concrete strengthening; Construction and demolition waste; Life Cycle Assessment (LCA); Sustainable construction; building construction; demolition; design method; life cycle analysis; refurbishment; reinforced concrete; strength; structural component; waste; Life cycle |  |  | 45762.8716 | 45762.8716 | Duplicated
Environmental analysis of building shallow foundations: The influence of prefabrication, typology, and structural design codes | Pujadas-Gispert, Ester and Sanjuan-Delmás, David and Josa, Alejandro | Journal of Cleaner Production | 2018 | Scopus | 407 – 417 | 186 | The design of building foundations has usually been based on tradition, local practice, experience, and structural design codes. Safety is invariably considered the main factor and environmental criteria (or, in general, sustainability) is seldom given due consideration. However, similar safety indicators can be achieved with different variables and a minimum safety factor must always be ensured. The main objective of this study is, from an environmental perspective, to assess the influence of the construction system (cast-in-situ or precast), foundation type (rigid or flexible), and structural code (EC-2 or EHE-08) in the case of a concrete shallow foundation (CSF), using Life Cycle Assessment (LCA). Applying this methodology, the materials (concrete and steel) yielded the highest impacts in all categories, at around 95% for cast-in-situ CSFs and at around 85% for precast CSFs, both in relation to global warming. Consequently, optimization of the amount of these materials is crucial when considering the particular variables selected in this study. The results showed that cast-in-situ and flexible CSFs at moderately shallow depths (and therefore with less steel reinforcement) and precast CSFs with considerable reductions in concrete volumes (due to sloped shapes) had lower environmental impacts. In addition, cast-in-situ CSFs constructed in accordance with the EHE-08 structural code showed lower impacts, while precast CSFs complying with the EC-2 code were environmentally preferable. However, a specific study might be required for specific factors in each case (loads, soil type, structural settlement, among others). Relevant environmental effects associated with the three variables should therefore be given specific consideration in the development of structural design codes and future constructions. © 2018 Elsevier Ltd | Article | 10.1016/j.jclepro.2018.03.105 | https://www.scopus.com/inward/record.uri?eid=2-s2.0-85046021279&doi=10.1016%2fj.jclepro.2018.03.105&partnerID=40&md5=9503baaf2699e21216b63fa28f239d2e |  | Building; Concrete; EC-2; EHE-08; Life cycle assessment; Shallow foundation | Architectural design; Buildings; Codes (symbols); Concretes; Ecodesign; Foundations; Global warming; Life cycle; Precast concrete; Safety factor; Structural design; Sustainable development; EC-2; EHE-08; Environmental analysis; Life Cycle Assessment (LCA); Minimum safety factor; Shallow foundations; Structural design codes; Structural settlement; Environmental impact |  |  | 45762.8716 | 45762.8716 | Duplicated
Embodied GHG emissions of building materials in Shanghai | Huang, Beijia and Chen, Yanxi and McDowall, Will and Türkeli, Serdar and Bleischwitz, Raimund and Geng, Yong | Journal of Cleaner Production | 2019 | Scopus | 777 – 785 | 210 | The tremendous use of building materials poses heavy threats to resources and the environment. In order to better understand the GHG emissions embodied in the abundant building material consumption of Shanghai's buildings and search for approaches to reduce GHG emissions, this study explores the building consumption and the embodied GHG emission in Shanghai's buildings through life cycle assessment. Novel and localized life cycle inventories are applied. Based on our findings, the average annual growth rate of new constructed area in Shanghai was around 10% since 2000 to 2016. Concrete, brick, sand, gravel and cement (non-concrete use) appear as the main materials used. High GHG emission burden materials per kg are revealed to be steel, lime, wood, glass and cement (non-concrete use). Accounting the annual material consumption in 2016, steel, cement (non-concrete use), concrete and brick are found have the highest contribution to embodied GHG emission in Shanghai. The decoupling analysis reveals Shanghai experienced a general trend from non-decoupling to relative decoupling between building material use and GDP in recent 17 years. Findings in this study indicate for the high GHG emission burden materials such as steel and lime, reducing the energy use and using less CO2-intensive energy sources during manufacturing are likely to be the most effective approaches. In terms of the highly consumed building materials such as concrete and brick, the focus should be on reducing consumption or looking for substitute materials with lower GHG burden per unit. © 2018 Elsevier Ltd | Article | 10.1016/j.jclepro.2018.11.030 | https://www.scopus.com/inward/record.uri?eid=2-s2.0-85057143766&doi=10.1016%2fj.jclepro.2018.11.030&partnerID=40&md5=b492ce88e882888da2b81939d560d214 |  | Building materials; Decoupling analysis; GHG; Life cycle assessment; Shanghai | Brick; Building materials; Buildings; Cements; Concretes; Life cycle; Lime; Average annual growth rates; Decoupling analysis; Effective approaches; General trends; Life Cycle Assessment (LCA); Life Cycle Inventory; Material consumption; Shanghai; Greenhouse gases |  |  | 45762.8716 | 45762.8716 | Duplicated
On the theoretical CO2 sequestration potential of pervious concrete | Ellingboe, Ethan and Arehart, Jay H. and Srubar, Wil V. | Infrastructures | 2019 | Scopus |  | 4 | Pervious concrete, which has recently found new applications in buildings, is both energy- and carbon-intensive to manufacture. However, similar to normal concrete, some of the initial CO2 emissions associated with pervious concrete can be sequestered through a process known as carbonation. In this work, the theoretical formulation and application of a mathematical model for estimating the carbon dioxide (CO2) sequestration potential of pervious concrete is presented. Using principles of cement and carbonation chemistry, the model related mixture proportions of pervious concretes to their theoretical in situ CO2 sequestration potential. The model was subsequently employed in a screening life cycle assessment (LCA) to quantify the percentage of recoverable CO2 emissions—namely, the ratio of in situ sequesterable CO2 to initial cradle-to-gate CO2 emissions—for common pervious concrete mixtures. Results suggest that natural carbonation can recover up to 12% of initial CO2 emissions and that CO2 sequestration potential is maximized for pervious concrete mixtures with (i) lower water-to-cement ratios, (ii) higher compressive strengths, (iii) lower porosities, and (iv) lower hydraulic conductivities. However, LCA results elucidate that mixtures with maximum CO2 sequestration potential (i.e., mixtures with high cement contents and CO2 recoverability) emit more CO2 from a net-emissions perspective, despite their enhanced in situ CO2 sequestration potential. © 2019 by the authors | Article | 10.3390/infrastructures4010012 | https://www.scopus.com/inward/record.uri?eid=2-s2.0-85078125912&doi=10.3390%2finfrastructures4010012&partnerID=40&md5=2c34e58add25f1618d5120f8cf3bfceb |  | Carbonation; CO<sub>2</sub> sequestration; Life cycle assessment; Pervious concrete |  |  |  | 45762.8716 | 45762.8716 | Duplicated
A life cycle assessment of the construction phase of eleven micro-hydropower installations in the UK | Ueda, T. and Roberts, E.S. and Norton, A. and Styles, D. and Williams, A.P. and Ramos, H.M. and Gallagher, J. | Journal of Cleaner Production | 2019 | Scopus | 1 – 9 | 218 | The rapid deployment of renewable energy technologies continues, yet the environmental impacts associated with their construction is accepted without sustainable design considerations. This life cycle assessment study quantifies the embodied burdens in the construction phase of eleven micro-hydropower installations, ranging from 70–100 kW in size. The consumption of concrete and aggregates, metals and plastics influence each of the five impact categories assessment differently. In relation to global warming potential, upstream production of concrete and aggregates contributed 25–44%, whilst production of plastics contributed 27–49%. For acidification potential, production of metals and plastics contributed 29–67% and 19–45%, respectively. Production of metals used in MHP projects contributed 86–98% of human toxicity potential and 79–98% of abiotic resource depletion, whilst production of plastics contributed 56–77% of fossil resource depletion potential. One low-head scheme had the highest global warming, acidification and fossil resource depletion burdens due to large quantities of materials used in construction, while another scheme demonstrated high human toxicity and abiotic resource depletion burdens due to a 3-km grid connection upgrade for exporting electricity. The results were more sensitive to the quantity of materials used in the micro-hydropower projects than to changes in transport and construction contributions. The use of alternative materials could reduce global warming potential, e.g. a wood-frame powerhouse instead of concrete construction would reduce it by 6–12%. The results also indicated a general trend of reduced burdens per kWh electricity generated as capacity increased. However, no clear correlations were found between site-specific characteristics and environmental impacts in constructing these micro-hydropower projects. Therefore, independent life cycle assessment case studies are still required to inform better construction practices for specific renewable energy projects, with significant potential to improve environmental performance, especially in relation to resource efficiency as per circular economy principles. © 2019 Elsevier Ltd | Article | 10.1016/j.jclepro.2019.01.267 | https://www.scopus.com/inward/record.uri?eid=2-s2.0-85061336941&doi=10.1016%2fj.jclepro.2019.01.267&partnerID=40&md5=ef5c132af4d9e4df93446d3edf1c88d4 |  | Embodied burdens; Grid connection; Head and flow characteristics; Material selection; Renewable energy technology | Acidification; Aggregates; Concrete aggregates; Concretes; Elastomers; Energy policy; Environmental impact; Environmental management; Environmental technology; Global warming; Hydroelectric power; Plastics; Sustainable development; Toxicity; Environmental performance; Flow charac-teristics; Grid connections; Human toxicity potentials; Life Cycle Assessment (LCA); Material selection; Renewable energy technologies; Site specific characteristics; Life cycle |  |  | 45762.8716 | 45762.8716 | Duplicated
Life Cycle Assessment of Recycling Processes for Demolition Waste | Pešta, J. and Pavlů, T. and Kočí, V. | IOP Conference Series: Earth and Environmental Science | 2019 | Scopus |  | 290 | This contribution is aimed to evaluate the environmental impacts of recycling construction and demolition waste with the use of Life Cycle Assessment. In the first step, the LCA was used as an analytical tool for the comparison of recycled aggregates production. Recycled aggregates were produced from brick and concrete waste. Chosen functional unit for the comparison was 1 ton of recycled aggregate (RA). The results show that concrete aggregate production has a higher impact on Climate Change category (1,51 kg CO2 eq.) than brick aggregate production (1,18 kg CO2 eq.). Then, in the second step, new concrete mixtures made of recycled aggregates were compared. Functional unit was 1 m3 of concrete. Environmental impacts of concrete mixtures were compared with reference concrete mixture. These compared concretes are classified as C20/25 according to CSN EN 206 + A1. Mixtures with concrete RA have a higher environmental impact than mixtures which were made of brick RA. GaBi Software ts for data processing was used. Environmental impacts assessment according to the ReCiPe method characterization, version 1.08 was used. © Published under licence by IOP Publishing Ltd. | Conference paper | 10.1088/1755-1315/290/1/012026 | https://www.scopus.com/inward/record.uri?eid=2-s2.0-85068774924&doi=10.1088%2f1755-1315%2f290%2f1%2f012026&partnerID=40&md5=d0910a539218c91b2063b4dc2e080e7d |  |  | Bismuth alloys; Brick; Carbon dioxide; Climate change; Concrete aggregates; Concrete mixtures; Data handling; Demolition; Gallium alloys; Intelligent buildings; Life cycle; Mixtures; Recycling; Sustainable development; Aggregate production; Analytical tool; Construction and demolition waste; Demolition wastes; Functional units; Life Cycle Assessment (LCA); Recycled aggregates; Recycling process; Environmental impact |  |  | 45762.8716 | 45762.8716 | Duplicated
Environmental life cycle assessment of septic tanks in urban wastewater system – a case study for Poland | Burchart-Korol, Dorota and Zawartka, Paweł | Archives of Environmental Protection | 2019 | Scopus | 68 – 77 | 45 | Results of life cycle inventory (LCI) and life cycle assessment (LCA) for septic tanks collecting domestic sewage were presented. The study included the whole life cycle: construction, use and end-of-life stages of septic tanks. The analyses were conducted basing on actual data concerning performance of 793 septic tanks in Żory. Environmental impact assessment of the life cycle of septic tanks was conducted with TRACi and ReCiPe methods. Greenhouse gas (GHG) emission, eutrophication, fossil fuel depletion and metal depletion indicators were calculated and determinants of LCA of septic tanks were analysed. The system boundary was from cradle to grave. It was concluded that at the construction stage, GHG emission and fossil fuel depletion indicators are determined by the amount of concrete, steel, polyester resin, polyethylene, cast iron and PCV. At the use stage, GHG emission is determined by the amount and type of electricity used to treat sewage in a wastewater treatment plant (WWTP). Untreated wastewater, introduced into the environment (leaking tanks and users discharging sewage), is a determinant of influence on eutrophication. Life cycle inventory and environmental assessment of septic tanks with life cycle perspective are presented in the literature for the first time. The results highlight the importance of including each stage in the environmental assessment of elements of the urban wastewater system. © Copyright by Polish Academy of Sciences | Article | 10.24425/aep.2019.130243 | https://www.scopus.com/inward/record.uri?eid=2-s2.0-85076442095&doi=10.24425%2faep.2019.130243&partnerID=40&md5=6f9022369832998e8d6e746575d437fe |  | Life cycle assessment; Life cycle inventory; Polish conditions; Septic tanks; Urban wastewater system |  |  |  | 45762.8716 | 45762.8716 | Duplicated
Life cycle assessment of mortars with incorporation of industrial wastes | Farinha, Catarina Brazão and Silvestre, José Dinis and de Brito, Jorge and Veiga, Maria do Rosário | Fibers | 2019 | Scopus |  | 7 | The production of waste is increasing yearly and, without a viable recycle or reutilization solution, waste is sent to landfills, where it can take thousand to years to degrade. Simultaneously, for the production of new materials, some industries continue to ignore the potential of wastes and keep on using natural resources for production. The incorporation of waste materials in mortars is a possible solution to avoid landfilling, through their recycling or reutilization. However, no evaluation of their "sustainability" in terms of environmental performance is available in the literature. In this sense, in this research a life cycle assessment was performed on mortars, namely renders, with incorporation of industrials wastes replacing sand and/or cement. For that purpose, eight environmental impact categories (abiotic depletion potential, global warming potential, ozone depletion potential, photochemical ozone creation potential, acidification potential, eutrophication potential, use of non-renewable primary energy resources, and use of renewable primary energy resources) within a "cradle to gate" boundary were analyzed for 19 mortars with incorporation of several industrial wastes: sanitary ware, glass fiber reinforced polymer, forest biomass ashes, and textile fibers. Sixteen out of the 19 mortars under analysis presented, in all environmental impact categories, an equal or better environment performance than a common mortar (used as a reference). The benefits in some environmental impacts were over 20%. © 2019 by the authors. | Article | 10.3390/FIB7070059 | https://www.scopus.com/inward/record.uri?eid=2-s2.0-85069970906&doi=10.3390%2fFIB7070059&partnerID=40&md5=7de6f7590f358733b05bb88633ed39d5 |  | Abiotic depletion; Acidification; Cement; Eutrophication; Global warming; Life cycle assessment (LCA); Mortar; Photochemical ozone; Waste |  |  |  | 45762.8716 | 45762.8716 | Duplicated
Life Cycle Assessment for the production phase of nano-silica-modified asphalt mixtures | Sackey, Solomon and Lee, Dong-Eun and Kim, Byung-Soo | Applied Sciences (Switzerland) | 2019 | Scopus |  | 9 | To combat the rutting effect and other distresses in asphalt concrete pavement, certain modifiers and additives have been developed to modify the asphalt mixture to improve its performance. Although few additives exist, nanomaterials have recently attracted significant attention from the pavement industry. Several experimental studies have shown that the use of nanomaterials to modify asphalt binder results in an improved oxidative aging property, increased resistance to the rutting effect, and improves the rheological properties of the asphalt mixture. However, despite the numerous benefits of using nanomaterials in asphalt binders and materials, there are various uncertainties regarding the environmental impacts of nano-modified asphalt mixtures (NMAM). Therefore, this study assessed a Nano-Silica-Modified Asphalt Mixtures in terms of materials production emissions through the Life Cycle Assessment methodology (LCA), and the results were compared to a conventional asphalt mixture to understand the impact contribution of nano-silica in asphalt mixtures. To be able to compare the relative significance of each impact category, the normalized score for each impact category was calculated using the impact scores and the normalization factors. The results showed that NMAM had a global warming potential of 7.44563 × 10 3 kg CO 2 -Eq per functional unit (FU) compared to 7.41900 × 10 3 kg CO 2 -Eq per functional unit of the conventional asphalt mixture. The application of LCA to NMAM has the potential to guide decision-makers on the selection of pavement modification additives to realize the benefits of using nanomaterials in pavements while avoiding potential environmental risks. © 2019 by the authors. | Article | 10.3390/app9071315 | https://www.scopus.com/inward/record.uri?eid=2-s2.0-85064082016&doi=10.3390%2fapp9071315&partnerID=40&md5=a24401fec3026453beda50733a39c088 |  | Environmental impact; Life cycle assessment; Nano-modified asphalt materials; Nanomaterials |  |  |  | 45762.8716 | 45762.8716 | Duplicated
Life cycle assessment of building materials for a single-family house in Sweden | Petrovic, Bojana and Myhren, Jonn Are and Zhang, Xingxing and Wallhagen, Marita and Eriksson, Ola | Energy Procedia | 2019 | Scopus | 3547 – 3552 | 158 | The Nordic countries have shown great interest in using Life Cycle Assessment (LCA) in the building sector compared to the past years. Sweden has set up an objective to be carbon neutral (no greenhouse gas emissions to the atmosphere) by 2045. This paper presents a case study of a single-family house "Dalarnas Villa" in the region Dalarna, Sweden within a 100-year perspective. The assessment is implemented using a new software based on hard data agreed by Environmental Product Declarations (EPDs). It focuses on building materials, transport distances of the materials, and replacement of essential construction materials. The LCA in this study demonstrates the environmental impact related to building materials from production and construction phase including transport, replacement and deconstruction phase. The study does not cover energy use and water consumption. The results show that the building slab made by concrete is the part of the construction most contributing to CO2e, while the wood frame and cellulose insulation have low environmental impact. Replacement of materials takes nearly half of total environmental impact over 100 years. Having a large share of wood-based products, make greenhouse gas emissions remains low. © 2019 The Authors. Published by Elsevier Ltd. This is an open access article under the CC BY-NC-ND license (http://creativecommons.org/licenses/by-nc-nd/4.0/) Peer-review under responsibility of the scientific committee of ICAE2018 - The 10th International Conference on Applied Energy. | Conference paper | 10.1016/j.egypro.2019.01.913 | https://www.scopus.com/inward/record.uri?eid=2-s2.0-85063874633&doi=10.1016%2fj.egypro.2019.01.913&partnerID=40&md5=65e584bc259b9ac5af665c2f90dc95d7 |  | Carbon dioxide equivalent (CO2e); Global warming potential (GWP); Life cycle assessment (LCA); One Click LCA | Buildings; Carbon Dioxide; Construction; Greenhouse Gases; Life Cycle; Wood; Buildings; Carbon dioxide; Concrete slabs; Construction; Environmental impact; Gas emissions; Global warming; Greenhouse gases; Wood; Cellulose insulation; Environmental product declarations; Global warming potential; Life Cycle Assessment (LCA); One Click LCA; Single-family house; Transport distances; Wood-based products; Life cycle |  |  | 45762.8716 | 45762.8716 | Duplicated
Rammed Earth incorporating Recycled Concrete Aggregate: a sustainable, resistant and breathable construction solution | Arrigoni, Alessandro and Beckett, Christopher T.S. and Ciancio, Daniela and Pelosato, Renato and Dotelli, Giovanni and Grillet, Anne-Cécile | Resources, Conservation and Recycling | 2018 | Scopus | 11 – 20 | 137 | Construction and demolition debris, mainly concrete and masonry rubble, represent a significant share of municipal waste. Recycling crushed concrete aggregates and using them as substitutes for natural ones might therefore be determinant in reducing landfilling and mineral resource depletion. An innovative way to give new value to Recycled Concrete Aggregates (RCAs) is to ram them in layers to form load-bearing walls for stabilised Rammed Earth (RE) applications. However, the success of those few existing RE projects using RCA is mainly due to the knowledge and experience of the contractors rather than official standards or guidelines or scientific literature. The objective of this study was to further the knowledge of this building technique by determining the effect of different RCA replacements on the material's mechanical resistance, sustainability and hygroscopic properties: indicative of the structure's structural, environmental and hygrothermal performance. Mechanical resistance was assessed by means of the Unconfined Compressive Strength (UCS, commonly used for rammed earth-like materials), hygroscopic properties via Moisture Buffer Value (MBV) and sorption isotherms while the sustainability was assessed via consequential Life Cycle Assessment (LCA). Microstructural investigations via mercury intrusion porosimetry, nitrogen adsorption-desorption isotherms, scanning electron microscopy and X-ray diffraction were performed to understand and explain material mechanical and hygroscopic behaviour. The building technique, already proven to be durable, was demonstrated to be resistant (from 4 to 12 MPa at 28 days depending on the RCA replacement and cement content), sustainable (down to 25 kg CO2-eq. of embodied carbon per square meter of load-bearing wall) and to have good moisture buffering abilities (0.88 g/(m2%RH) for mixtures containing only RCA). Strength appeared to be more related to the particle size distribution of the mix rather than to the percentage of RCA added. The amount and type of stabiliser added to the mix and the distance covered by the RCA during its lifetime strongly affected the environmental sustainability of the mixture; to maximise the potential of this building technique, reducing the amount of cement in the mixture by using alternative stabilisers should be the main priority. © 2018 Elsevier B.V. | Article | 10.1016/j.resconrec.2018.05.025 | https://www.scopus.com/inward/record.uri?eid=2-s2.0-85050955406&doi=10.1016%2fj.resconrec.2018.05.025&partnerID=40&md5=90caa332642473f70e9d9405c309c1ac |  | Life Cycle Assessment; Microstructure; Moisture Buffer Value; Rammed Earth; Recycled Concrete Aggregate; Unconfined Compressive Strength | Adsorption isotherms; Cements; Compressive strength; Concretes; Gas adsorption; Life cycle; Microstructure; Mineral resources; Mixtures; Moisture; Particle size; Particle size analysis; Recycling; Scanning electron microscopy; Sustainable development; Walls (structural partitions); calcium; carbon; cement; concrete; kaolin; silicon dioxide; Life Cycle Assessment (LCA); Moisture buffer values; Rammed earth; Recycled concrete aggregates; Unconfined compressive strength; aggregate; compressive stre |  |  | 45762.8716 | 45762.8716 | Duplicated
A life cycle assessment of two residential buildings using two different LCA database-software combinations: Recognizing uniformities and inconsistencies | Emami, Nargessadat and Heinonen, Jukka and Marteinsson, Björn and Säynäjoki, Antti and Junnonen, Juha-Matti and Laine, Jani and Junnila, Seppo | Buildings | 2019 | Scopus |  | 9 | Traditionally, the emissions embodied in construction materials have not been considered important; however, they are becoming crucial due to the short time-frame in which the emissions should be reduced. Moreover, evaluating the environmental burden of construction materials has proven problematic and the reliability of the reported impact estimates is questionable. More reliable information from the construction sector is thus urgently needed to back and guide decision-making. Currently, the building sector environmental impact assessments predominantly employ commercial software with environmental impact databases and report results without knowledge about the impact of the software/database choice on the results. In this study, estimates for the embodied environmental impacts of residential construction from the two most widely used life cycle assessment (LCA) database-software combinations, ecoinvent with SimaPro software and GaBi, are compared to recognize the uniformities and inconsistencies. The impacts caused by two residential buildings of different types, a concrete-element multi-story residential building and a detached wooden house, both located in Finland, were assessed, including all building systems with a high level of detail. Based on the ReCiPe Midpoint method, fifteen impact categories were estimated and compared. The results confirm that the tool choice significantly affects the outcome. For the whole building, the difference is significant, around 15%, even in the most widely assessed category of Climate Change, and yields results that lean in different directions for the two cases. In the others, the estimates are entirely different, 40% or more in the majority of the categories and up to several thousand percentages of difference. The main conclusion is that extensive work is still urgently needed to improve the reliability of LCA tools in the building sector in order to provide reliable and trustworthy information for policy-making. © 2018 by the authors. | Article | 10.3390/buildings9010020 | https://www.scopus.com/inward/record.uri?eid=2-s2.0-85060297299&doi=10.3390%2fbuildings9010020&partnerID=40&md5=05218c731ddb5969df274d8672b21a23 |  | Buildings; Comparison; Construction; GaBi; Life cycle assessment; SimaPro |  |  |  | 45762.8716 | 45762.8716 | Duplicated
Analysis of selected building constructions used in industrial construction in terms of sustainability benefits | Švajlenka, Jozef and Kozlovská, Mária and Pošiváková, Terézia | Sustainability (Switzerland) | 2018 | Scopus |  | 10 | Enormous development of technology over the past two centuries has been associated with a considerable drawdown of non-renewable raw materials and an increase in the amount of harmful emissions. Thus, building direction in the field of construction implies a significant implementation of sustainability. The preference for environmentally friendly technology solutions is the right way to meet the sustainability trend. The main aim of this study was to analyze and verify selected construction systems of buildings designed for agricultural primary production in terms of their environmental impacts. The supporting construction systems of the comparative design variants was designed from a variety of material bases (concrete, steel, and wood). To evaluate environmental construction systems, the LCA methodology in mode "Cradle to Gate" was used. Parameters of sustainability related to the environmental impact were analyzed. These results could be a useful tool for the evaluation and comparison to an appropriate choice of the design option for an industrial building designed for agricultural primary production in terms of environmental impact. © 2018 by the authors. | Article | 10.3390/su10124394 | https://www.scopus.com/inward/record.uri?eid=2-s2.0-85057221032&doi=10.3390%2fsu10124394&partnerID=40&md5=aff2081b8316c7d0324a3cf7e7f19c2f |  | Agricultural construction; Cradle to Gate; Environmental parameters; Industrial buildings; Life cycle assessment; Sustainability; Transport | architectural design; building; construction; environmental factor; environmental impact; nonrenewable resource; parameterization; primary production; sustainability; technological development |  |  | 45762.8716 | 45762.8716 | Duplicated
Comparison of carbon dioxide emissions of the ordinary reinforced concrete slab and the voided slab system during the construction phase: A case study of a residential building in South Korea | Paik, Inkwan and Na, Seunguk | Sustainability (Switzerland) | 2019 | Scopus |  | 11 | The construction industry not only consumes a lot of energy but also emits large volumes of carbon dioxide. Most countries have established target reduction values of the carbon dioxide emissions to alleviate environmental burdens and promote sustainable development. The reduction in carbon dioxide emissions in the construction industry has been taking place in various ways as buildings produce large quantities of the carbon dioxide over their construction life cycle. The aim of this study is to assess and compare the carbon dioxide emissions of an ordinary reinforced concrete slab and the voided slab system applied to a case study involving a commercial-residential complex building in South Korea. Process-based life-cycle assessment (LCA) is adopted to compute the carbon dioxide emissions during the construction phase, which includes all processes from material production to the end of construction. The results indicate that the total CO2 emissions are 257,230 and 218,800 kg CO2 for the ordinary reinforced concrete slab and the voided slab system, respectively. The highest contributor to CO2 reduction is the embodied carbon dioxide emissions of the building materials, which accounts for 34,966 kg CO2. The second highest contributor is the transportation of the building materials, accounting for 3417 kg CO2. © 2019 by the authors. | Article | 10.3390/su11133571 | https://www.scopus.com/inward/record.uri?eid=2-s2.0-85068783302&doi=10.3390%2fsu11133571&partnerID=40&md5=d40bd18ed5e076a5ca2da62b522602d2 |  | Carbon dioxide; Life cycle assessment; Process-based; Reinforced concrete slab; Residential building; Void slab | South Korea; building; carbon dioxide; carbon emission; comparative study; construction; construction industry; emission control; life cycle analysis; reinforced concrete; residential location; slab; sustainable development |  |  | 45762.8716 | 45762.8716 | Duplicated
Screening of how the organisation of life cycle nodes influences environmental impacts: A methodology | Lindkvist, Mathias | Journal of Cleaner Production | 2018 | Scopus | 461 – 470 | 204 | Environmentally effective governance requires avoiding sub-optimisation of product life cycles, and effective governance depends on addressing the nets of humans that organise these activities. This article combines these insights into a common approach. A test is performed of a quicker screening version of an existing approach to study how environmental performance depends on the organisation of the product life cycle nodes where environmentally important material flows meet. The test is conducted on five services and products: bowling, bread, coach services, concrete, and road management. Twenty-five different environmentally relevant practices are identified. The findings include: a case of maintenance routines not being reorganised until after a period of environmentally ineffective operation, a case of changing the supply methods due to difficulties in monitoring price fluctuations, and a case of contractors being unwilling to disclose environmentally-relevant information to their successors. The findings highlight that a screening approach can identify non-intuitive environmentally relevant organisational practices at life cycle nodes. Such findings can inform researchers about environmentally relevant aspects to consider, and they can inform managers and policymakers about strategic opportunities for and limitations on environmentally effective governance. © 2018 Elsevier Ltd | Article | 10.1016/j.jclepro.2018.09.044 | https://www.scopus.com/inward/record.uri?eid=2-s2.0-85053342338&doi=10.1016%2fj.jclepro.2018.09.044&partnerID=40&md5=f2fa960e23add77f08d6e4ba53ec63f3 |  | Life cycle assessment; Methodology; Node; Organizing; Screening; Socio-material | Concrete products; Environmental impact; Environmental management; Highway planning; Screening; Environmental performance; Life Cycle Assessment (LCA); Methodology; Node; Organizing; Product life cycles; Screening approaches; Strategic opportunity; Life cycle |  |  | 45762.8716 | 45762.8716 | Duplicated
The effect of geographic boundaries on the results of a regional life cycle assessment of using recycled aggregate in concrete | Yazdanbakhsh, Ardavan and Lagouin, Méryl | Resources, Conservation and Recycling | 2019 | Scopus | 201 – 209 | 143 | Many life cycle assessment (LCA) studies have been conducted in the past to measure the environmental impacts of producing concrete with coarse recycled aggregate (CRA) obtained from processing construction and demolition waste (CDW) and compare them with those of concrete with coarse natural aggregate (CNA). The present work studies the influence of the choice of geographic boundaries on the results of regional LCA studies in a large and dense metropolitan area. Specifically, the study incorporates an LCA on the CDW produced, processed, and used in concrete in the five boroughs of New Yok City. The results were compared to those from a similar past study with geographic boundaries far beyond the five boroughs forming an area over 10 times larger. The comparison revealed that when the boundary is limited to the borders of New York City, the environmental benefits of replacing CNA with CRA in concrete caused by the avoided transportation of CDW to landfills are significantly (often over 100%) higher. In addition, it was found that when concrete with CNA is produced in the five boroughs the overall environmental burden of transporting raw materials to concrete plants is approximately 25% higher. © 2019 | Article | 10.1016/j.resconrec.2019.01.002 | https://www.scopus.com/inward/record.uri?eid=2-s2.0-85059607102&doi=10.1016%2fj.resconrec.2019.01.002&partnerID=40&md5=c540cb8a8b34682759174af596656508 |  | Coarse aggregate; Concrete; Construction and demolition waste; Landfill; Life cycle assessment; Recycled aggregate | New York [New York (STT)]; New York [United States]; United States; Aggregates; Charge density waves; Concretes; Demolition; Environmental impact; Land fill; Recycling; Coarse aggregates; Construction and demolition waste; Environmental benefits; Environmental burdens; Geographic boundaries; Life Cycle Assessment (LCA); Natural aggregate; Recycled aggregates; aggregate; comparative study; concrete; landfill; life cycle analysis; metropolitan area; solid waste; article; construction and demolitio |  |  | 45762.8716 | 45762.8716 | Duplicated
A new, carbon-negative precipitated calcium carbonate admixture (PCC-A) for low carbon Portland cements | McDonald, Lewis and Glasser, Fredrik P. and Imbabi, Mohammed S. | Materials | 2019 | Scopus |  | 12 | The production of Portland cement accounts for approximately 7% of global anthropogenic CO 2 emissions. Carbon CAPture and CONversion (CAPCON) technology under development by the authors allows for new methods to be developed to offset these emissions. Carbon-negative Precipitated Calcium Carbonate (PCC), produced from CO 2 emissions, can be used as a means of offsetting the carbon footprint of cement production while potentially providing benefits to cement hydration, workability, durability and strength. In this paper, we present preliminary test results obtained for the mechanical and chemical properties of a new class of PCC blended Portland cements. These initial findings have shown that these cements behave differently from commonly used Portland cement and Portland limestone cement, which have been well documented to improve workability and the rate of hydration. The strength of blended Portland cements incorporating carbon-negative PCC Admixture (PCC-A) has been found to exceed that of the reference baseline-Ordinary Portland Cement (OPC). The reduction of the cement clinker factor, when using carbon-negative PCC-A, and the observed increase in compressive strength and the associated reduction in member size can reduce the carbon footprint of blended Portland cements by more than 25%. © 2019 by the authors. | Article | 10.3390/ma12040554 | https://www.scopus.com/inward/record.uri?eid=2-s2.0-85061536626&doi=10.3390%2fma12040554&partnerID=40&md5=5fd5c8e3cf86159e743686600c6b1774 |  | Carbon CAPture and CONversion (CAPCON); CO <sub>2</sub> emissions ; Life Cycle Assessment; Limestone; Precipitated Calcium Carbonate (PCC); Rheology; Strength; XRD analysis | Calcium carbonate; Carbon capture; Carbon dioxide; Carbonation; Compressive strength; Emission control; Hydration; Life cycle; Lime; Limestone; Portland cement; Rheology; CO2 emissions; Life Cycle Assessment (LCA); Precipitated calcium carbonate; Strength; XRD analysis; Carbon footprint |  |  | 45762.8716 | 45762.8716 | Duplicated
Methodology for the quantification of concrete sustainability | Teplý, Břetislav and Vymazal, Tomáš and Rovnaníková, Pavla | MATEC Web of Conferences | 2018 | Scopus |  | 174 | Efficient sustainability management requires the use of tools which allow material, technological and construction variants to be quantified, measured or compared. These tools can be used as a powerful marketing aid and as support for the transition to "circular economy". Life Cycle Assessment (LCA) procedures are also used, aside from other approaches. LCA is a method that evaluates the life cycle of a structure from the point of view of its impact on the environment. Consideration is given also to energy and raw material costs, as well as to environmental impact throughout the life cycle - e.g. due to emissions. The paper focuses on the quantification of sustainability connected with the use of various types of concrete with regard to their resistance to degradation. Sustainability coefficients are determined using information regarding service life and "eco-costs". The aim is to propose a suitable methodology which can simplify decision-making in the design and choice of concrete mixes from a wider perspective, i.e. not only with regard to load-bearing capacity or durability. © 2018 The Authors, published by EDP Sciences. | Conference paper | 10.1051/matecconf/201817401006 | https://www.scopus.com/inward/record.uri?eid=2-s2.0-85051136418&doi=10.1051%2fmatecconf%2f201817401006&partnerID=40&md5=c61f7b7cd027183621121cb9005abbd5 |  |  | Concretes; Decision making; Environmental impact; Life cycle; Circular economy; Eco-costs; Impact on the environment; Life Cycle Assessment (LCA); Load-bearing capacity; Raw material costs; Sustainability managements; Sustainable development |  |  | 45762.8716 | 45762.8716 | Duplicated
Sustainable utilization of lime kiln dust as active filler in hot mix asphalt with moisture damage resistance | Jitsanigam, Peerapong and Biswas, Wahidul K. and Compton, Martyn | Sustainable Materials and Technologies | 2018 | Scopus |  | 17 | The Australian flexible road pavement network is experiencing a considerable degree of reveling and stripping damage in association with moisture. The next generation of hot mix asphalt (HMA) mixtures in Australia needs to have excellent engineering properties as well as higher resistance to moisture damage. Hydrated lime (HL) with a relatively high content of active lime is used in HMA mixtures to improve engineering properties, and particularly to enhance the resistance of HMA mixture to moisture. HL is currently considered a superior mineral filler to crushed rock baghouse dust but it is commercially produced and relatively expensive. Lime kiln dust (LKD) is an industrial by-product which has hydrated lime HMA filler-like properties with similar fineness and a relatively high content of active lime. The lime components in LKD assists in promoting resistance to the stripping common in siliceous acidic aggregates. This project aims to determine an optimum proportion of LKD in an LKD-asphalt binder mixture, based on the properties of viscoelasticity and aggregate adhesion. Dynamic shear rheometer testing and rolling bottle tests were used to evaluate the properties of the LKD-asphalt binder mixtures with varying LKD content. The test results indicated that a 50% LKD content in the LKD-HMA binder mixture provided superior viscoelasticity properties., an acceptable adhesion of asphalt to aggregates was also observed. Last but not the least, a ‘cradle to gate’ life cycle assessment was carried out to capture the benefits of the use of LKD by-product. This showed that GHG emissions and embodied energy demand could potentially be reduced by 18.5% and 2.4%, respectively if a 50% LKD asphalt binder by mass mixture was used in the LKD-HMA mix. © 2018 Elsevier B.V. | Article | 10.1016/j.susmat.2018.e00071 | https://www.scopus.com/inward/record.uri?eid=2-s2.0-85049560845&doi=10.1016%2fj.susmat.2018.e00071&partnerID=40&md5=71cc48039057cfbd67e4b685c2667397 |  | Asphalt binders; Asphalt concrete; Dynamic shear rheometer; Life cycle assessment; Lime kiln dust; Rolling bottle test |  |  |  | 45762.8716 | 45762.8716 | Duplicated
Screening LCA of torrent control structures in Austria | Paratscha, Roman and von der Thannen, Magdalena and Smutny, Roman and Lampalzer, Thomas and Strauss, Alfred and Rauch, Hans Peter | International Journal of Life Cycle Assessment | 2019 | Scopus | 129 – 141 | 24 | Purpose: The purpose of this article is to find a suitable life cycle assessment (LCA) method to quantify the most important environmental burdens caused by construction processes of torrent control structures. To find these environmental burdens, 17 construction projects of the “Austrian Service for Torrent and Avalanche Control” (WLV) were analyzed using the “cradle to gate with options” LCA methodology (CEN, 2013). Methods: This article explains an LCA methodology for the product stage and the construction process of torrent control structures following existing standards. The iterative approach of LCA methodology (ISO, 2006a) was used to record all important processes of the system and to supplement missing information. The LCA methodology has been developed from existing standards of the construction and product sector. Since the production of some construction materials takes place locally, the generic data, for Austria, was adapted. Wood inherent biogenic carbon and primary energy, used as raw material, are treated as materials inherent properties (CEN, 2014). The contribution of the various processes was reproduced by hotspot. Results and discussion: Hotspots of the different stages are related to the construction materials used. The emissions and primary energy inputs in the product stage are clearly dominated by concrete and steel. If these two materials are used sparingly, the focus is on machine application and transportation. Depending on the selected scenarios, the smallest share of emissions, in relation to the total result of product and construction stage emitted by transport, is 3% and the maximum share is 69%. The greatest environmental impacts in the construction stage are caused by excavation work and transportation on-site. With an average of 4% in the construction stage, the transport of workers to the construction site cannot be neglected as is done in the building sector. Conclusions: The conclusion of this study is that existing LCA models can be adapted to protective structures. In contrast to conventional buildings, the construction process and transportation are much more important and cannot be neglected. Shifting the hotspots to these processes requires specific calculation rules for that particular field. There is still a need for research to find a suitable functional unit and to develop a methodology for the use and end of life stage of these structures. © 2018, The Author(s). | Article | 10.1007/s11367-018-1501-5 | https://www.scopus.com/inward/record.uri?eid=2-s2.0-85050001990&doi=10.1007%2fs11367-018-1501-5&partnerID=40&md5=64ffdf7818258c729e3bc7bb3b177b27 |  | Civil engineering; Hotspot analysis; Life cycle engineering; Screening LCA; System boundary; Torrent control structures | carbon; Article; Austria; data base; electricity; energy consumption; environmental impact; environmental management; life cycle assessment; methodology; priority journal; Switzerland; torrent control structure; traffic and transport |  |  | 45762.8716 | 45762.8716 | Duplicated
The Environmental Load Characteristic Analysis of LCA-based IPC Girder Bridge | Choi, G.C. and Kim, J.S. and Sackey, S. and Kim, B.S. | IOP Conference Series: Earth and Environmental Science | 2018 | Scopus |  | 164 | The carbon emission amount of the Republic of Korea ranks 8th in the world including China and the US and accordingly, the government announced its emission reduction plan by 37% compared to BAU (8.51 million tons) by 2030. As a result of the emission trading scheme that has been implemented since 2015, efforts are being made to reduce environmental load. Accordingly, this study analyzed the material-specific environmental load distribution and environmental impact category for 60 IPC girder bridges of national road constructions in Korea by utilizing the life cycle assessment (LCA) method. The analysis result was found to be in the order of ready-mixed concrete (RMC) (64.00%), rebar (9.1%), timber (7.8%) and plywood (5.6%). As for environmental impact category-specific result, it was found to be in the order of global warming (50.60%), abiotic resource depletion (32.20%), photochemical oxidant creation (POC) (10.10%) and human toxicity (HT) (7.10%), thereby considered to be helpful when selecting the form of bridge while considering environmental load during the planning and design phases. © Published under licence by IOP Publishing Ltd. | Conference paper | 10.1088/1755-1315/164/1/012032 | https://www.scopus.com/inward/record.uri?eid=2-s2.0-85050024216&doi=10.1088%2f1755-1315%2f164%2f1%2f012032&partnerID=40&md5=56b64e00e3776e805f6924ddf29bf6e3 |  |  | Bridges; Concrete mixers; Emission control; Global warming; Ready mixed concrete; Category specifics; Emission reduction; Emission trading scheme; Environmental loads; Life Cycle Assessment (LCA); Photochemical oxidants; Planning and design; Ready mixed concrete (RMC); Life cycle |  |  | 45762.8716 | 45762.8716 | Duplicated
Why method matters: Temporal, spatial and physical variations in LCA and their impact on choice of structural system | Moncaster, A.M. and Pomponi, F. and Symons, K.E. and Guthrie, P.M. | Energy and Buildings | 2018 | Scopus | 389 – 398 | 173 | Life Cycle Assessment (LCA) is increasingly used as an early-stage design-decision tool to support choices of structural system. However LCA modellers must first make numerous methodological decisions, and the resultant wide variations in approach are often inadequately described by the modellers. This paper identifies, and quantifies, the three major areas of methodological variation. These are: temporal differences in the stages considered; spatial differences in the material boundaries; and physical disparities in the data coefficients. The effects are then demonstrated through a case study of a student residential building in Cambridge. The cross-laminated timber (CLT) structure is compared with concrete frame, steel frame and load-bearing masonry, considering the influence that varying the temporal boundaries, the data coefficients, and the spatial boundaries has on the choice. While for this building CLT is confirmed as the lowest impact material, the paper demonstrates that varying the methodological choices can change the results by an alarming factor of 10 or even more. The findings confirm the need for the utmost clarity and transparency with all LCA calculations. Making wider industry or policy decisions based on LCA results should be undertaken with extreme caution. © 2018 Elsevier B.V. | Article | 10.1016/j.enbuild.2018.05.039 | https://www.scopus.com/inward/record.uri?eid=2-s2.0-85048558053&doi=10.1016%2fj.enbuild.2018.05.039&partnerID=40&md5=d26c0fd4cd81dfbb0383c6817e589f8d |  | Case study analysis; Embodied carbon; Embodied energy; Life Cycle Assessment; Structural material | Building materials; Structural design; Case study analysis; Embodied carbons; Embodied energy; Life Cycle Assessment (LCA); Load-bearing masonry; Residential building; Spatial differences; Temporal differences; Life cycle |  |  | 45762.8716 | 45762.8716 | Duplicated
Environmental consequences of refurbishment vs. demolition and reconstruction: A comparative life cycle assessment of an Italian case study | Pittau, F. and Amato, C. and Cuffari, S. and Iannaccone, G. and Malighetti, L.E. | IOP Conference Series: Earth and Environmental Science | 2019 | Scopus |  | 296 | In the building sector, the new standards for energy efficiency are reducing the energy consumption and the carbon emissions for building operation to nearly zero. As a result, the greenhouse gases emissions and related environmental impacts from materials production, and especially insulation, are becoming dominant. In the next future, most of building stock is expected to be refurbished and a great amount of construction materials will be consequently required. A relevant share of waste is generated from building construction and demolition and limiting the volume is a priority of the EU community. In this work the renovation of industrial buildings in a dismissed area located in Lecco, Italy, was considered as case study. Five alternative construction systems for renovating the building envelopes were assumed, and a life cycle assessment (LCA) adopted in order to measure the environmental impact of each alternative. The results where compared with a scenario which includes demolition and reconstruction of a similar building with the same net volume and thermal resistance. The results showed that timber and concrete are the most valuable materials to rebuild the structures in case of demolition, contrarily to steel which leads generally to higher environmental impacts, except land use. Refurbishment scenarios generally account for a lower global warming potential (GWP) even if demolition, waste treatment and benefit from recycling/reuse are taken into account. © 2019 IOP Publishing Ltd. All rights reserved. | Conference paper | 10.1088/1755-1315/296/1/012037 | https://www.scopus.com/inward/record.uri?eid=2-s2.0-85070605632&doi=10.1088%2f1755-1315%2f296%2f1%2f012037&partnerID=40&md5=d0b8416f6986b53b7864c6008fb80b31 |  |  | Artificial life; Building materials; Construction; Demolition; Energy efficiency; Energy utilization; Global warming; Greenhouse gases; Land use; Life cycle; Office buildings; Sustainable development; Waste treatment; Zero energy buildings; Building construction; Comparative life cycle assessment; Construction systems; Environmental consequences; Global warming potential; Greenhouse gases emissions; Life Cycle Assessment (LCA); Materials production; Environmental impact |  |  | 45762.8716 | 45762.8716 | Duplicated
Conceptual model-based design and environmental evaluation of waste solvent technologies: Application to the separation of the mixture acetone-water | Amelio, Antonio and Figueroa Paredes, Danilo Alexander and Degrève, Jan and Luis, Patricia and Van der Bruggen, Bart and Espinosa, José | Separation Science and Technology (Philadelphia) | 2018 | Scopus | 1791 – 1810 | 53 | In this paper, two waste solvent technologies are presented as alternatives to the disposal of spent acetone-water mixtures. In the first alternative, a batch rectifier is used to concentrate the waste in order to obtain a distillate with a higher calorific value, which is then sent to off-site incineration either in a cement kiln or in a conventional waste solvent incinerator. The second alternative is a hybrid process composed by a batch rectifier and a pervaporation unit that processes in batchwise mode the first cut from the distillation task to obtain a dehydrated solvent. Here, four scenarios are considered, comprising two kinds of membrane materials and two different vacuum systems. For each alternative, the conceptual design was carried out with the aid of conceptual models of the unit operations involved. Quasi-optimal values for design and operation variables were used as input data to perform an economical and an environmental assessment of each alternative. The economic analysis suggests that the hybrid process is the best alternative given that the replacement cost of fresh solvent (about 850 U$S/ton) is considered as a credit value. From the environmental analysis with life cycle assessment, two main conclusions can be drawn: i) the use of the distillate as an alternative fuel in a cement kiln leads to a reduction in emissions that is relevant for the categories related to human health and ecosystem quality; and ii) in terms of resource depletion, the hybrid process distillation/pervaporation with the ceramic membrane HybSi (Pervatech) shows the lowest impact due to the solvent recovery. © 2018 Taylor & Francis. | Article | 10.1080/01496395.2018.1442858 | https://www.scopus.com/inward/record.uri?eid=2-s2.0-85042932016&doi=10.1080%2f01496395.2018.1442858&partnerID=40&md5=13aa80b145bee7f701a07fb42aa41c24 |  | conceptual design; consequential life cycle assessment; Distillation/incineration; distillation/pervaporation; economic analysis | Acetone; Alternative fuels; Cements; Ceramic membranes; Conceptual design; Distillation; Ecodesign; Economic analysis; Environmental impact assessments; Environmental technology; Kilns; Life cycle; Mixtures; Quality control; Rectifying circuits; Solvents; Vacuum applications; Waste disposal; Acetone-water mixture; Consequential life-cycle assessment; Design and operations; Environmental analysis; Environmental assessment; Environmental evaluation; Life Cycle Assessment (LCA); Resource depletion; |  |  | 45762.8716 | 45762.8716 | Duplicated
Bamboo reinforced concrete: a critical review | Archila, Hector and Kaminski, Sebastian and Trujillo, David and Zea Escamilla, Edwin and Harries, Kent A. | Materials and Structures/Materiaux et Constructions | 2018 | Scopus |  | 51 | The use of small diameter whole-culm (bars) and/or split bamboo (a.k.a. splints or round strips) has often been proposed as an alternative to relatively expensive reinforcing steel in reinforced concrete. The motivation for such replacement is typically cost—bamboo is readily available in many tropical and sub-tropical locations, whereas steel reinforcement is relatively more expensive—and more recently, the drive to find more sustainable alternatives in the construction industry. This review addresses such ‘bamboo-reinforced concrete’ and assesses its structural and environmental performance as an alternative to steel reinforced concrete. A prototype three bay portal frame, that would not be uncommon in regions of the world where bamboo-reinforced concrete may be considered, is used to illustrate bamboo reinforced concrete design and as a basis for a life cycle assessment of the same. The authors conclude that, although bamboo is a material with extraordinary mechanical properties, its use in bamboo-reinforced concrete is an ill-considered concept, having significant durability, strength and stiffness issues, and does not meet the environmentally friendly credentials often attributed to it. © 2018, The Author(s). | Article | 10.1617/s11527-018-1228-6 | https://www.scopus.com/inward/record.uri?eid=2-s2.0-85052154864&doi=10.1617%2fs11527-018-1228-6&partnerID=40&md5=59b7b5d841d46c8f8d561a897ad7da8f |  | Bamboo; Bamboo reinforcement; Bamboo-reinforced concrete; Concrete; Durability; Life cycle assessment | Bamboo; Composite structures; Concretes; Construction industry; Durability; Environmental management; Life cycle; Stiffness; Tropics; Bamboo reinforced concretes; Bamboo reinforcement; Environmental performance; Life Cycle Assessment (LCA); Reinforcing steels; Steel reinforced concrete; Steel reinforcements; Strength and stiffness; Reinforced concrete |  |  | 45762.8716 | 45762.8716 | Duplicated
Assessing the impact of space debris on orbital resource in life cycle assessment: A proposed method and case study | Maury, Thibaut and Loubet, Philippe and Trisolini, Mirko and Gallice, Aurélie and Sonnemann, Guido and Colombo, Camilla | Science of the Total Environment | 2019 | Scopus | 780 – 791 | 667 | The space sector is a new area of development for Life Cycle Assessment (LCA) studies. However, it deals with strong particularities which complicate the use of LCA. One of the most important is that the space industry is the only human activity crossing all stages of the atmosphere during the launch event or the atmospheric re-entry. As a result, interactions occur not only with the natural environment but also with the orbital environment during the use phase and the end-of-life of space missions. In this context, there is a lack of indicators and methods to characterise the complete life-cycle of space systems including their impact on the orbital environment. The end-of-life of spacecraft is of particular concern: space debris proliferation is today a concrete threat for all space activities. Therefore, the proposed work aims at characterising the orbital environment in term of space debris crossing the orbital resource. A complete methodology and a set of characterisation factors at midpoint level are provided. They are based on two factors: (i) the exposure to space debris in a given orbit and (ii) the severity of a potential spacecraft break-up leading to the release of new debris in the orbital environment. Then, we demonstrate the feasibility of such approach through three theoretical post-mission disposal scenarios based on the Sentinel-1A mission parameters. The results are discussed against the propellant consumption needed in each case with the purpose of addressing potential ‘burden shifting’ that could occur between the Earth environment and the orbital one. © 2019 | Article | 10.1016/j.scitotenv.2019.02.438 | https://www.scopus.com/inward/record.uri?eid=2-s2.0-85062396277&doi=10.1016%2fj.scitotenv.2019.02.438&partnerID=40&md5=65230806dbf3d9c446ff2ade7246b11b |  | End-of-life (EoL); Life cycle assessment (LCA); Low earth orbits (LEO); Orbital environment; Orbital resource use; Space debris | Earth (planet); Life cycle; Orbits; Space flight; concrete; propellant; End of lives; Life Cycle Assessment (LCA); Low earth orbit(LEO); Orbital environments; Resource use; human activity; life cycle analysis; Sentinel; space debris; spacecraft; Article; astronomy; climate change; construction and demolition waste; cross-sectional study; environmental exposure; environmental impact; environmental impact assessment; feasibility study; human; life cycle assessment; methodology; priority journal; s |  |  | 45762.8716 | 45762.8716 | Duplicated
Towards a low CO2 emission building material employing bacterial metabolism (2/2): Prospects for global warming potential reduction in the concrete industry | Myhr, Anders and Røyne, Frida and Brandtsegg, Andreas S. and Bjerkseter, Catho and Throne-Holst, Harald and Borch, Anita and Wentzel, Alexander and Røyne, Anja | PLoS ONE | 2019 | Scopus |  | 14 | The production of concrete is one of the most significant contributors to global greenhouse gas emissions. This work focuses on bio-cementation-based products and their potential to reduce global warming potential (GWP). In particular, we address a proposed bio-cementation method employing bacterial metabolism in a two-step process of limestone dissolution and recrystallisation (BioZEment). A scenario-based techno-economic analysis (TEA) is combined with a life cycle assessment (LCA), a market model and a literature review of consumers’ willingness to pay, to compute the expected reduction of global GWP. Based on the LCA, the GWP of 1 ton of BioZEment is found to be 70–83% lower than conventional concrete. In the TEA, three scenarios are investigated: brick, precast and onsite production. The results indicate that brick production may be the easiest way to implement the products, but that due to high cost, the impact on global GWP will be marginal. For precast production the expected 10% higher material cost of BioZEment only produces a marginal increase in total cost. Thus, precast production has the potential to reduce global GWP from concrete production by 0–20%. Significant technological hurdles remain before BioZEment-based products can be used in onsite construction scenarios, but in this scenario, the potential GWP reduction ranges from 1 to 26%. While the potential to reduce global GWP is substantial, significant efforts need to be made both in regard to public acceptance and production methods for this potential to be unlocked. © 2019 Myhr et al. This is an open access article distributed under the terms of the Creative Commons Attribution License, which permits unrestricted use, distribution, and reproduction in any medium, provided the original author and source are credited. | Article | 10.1371/journal.pone.0208643 | https://www.scopus.com/inward/record.uri?eid=2-s2.0-85064457302&doi=10.1371%2fjournal.pone.0208643&partnerID=40&md5=42e114e56dc9ed59a60848da37e8dbd2 |  |  | Bacteria; Calcium Carbonate; Carbon Dioxide; Construction Industry; Construction Materials; Crystallization; Global Warming; Green Chemistry Technology; Greenhouse Effect; Industrial Microbiology; Solubility; calcium carbonate; carbon dioxide; Article; Bacillus; bacterial metabolism; biotechnology; building industry; carbon footprint; economic evaluation; greenhouse effect; life cycle assessment; nonhuman; Sporosarcina pasteurii; analysis; bacterium; building industry; building material; chemist |  |  | 45762.8716 | 45762.8716 | Duplicated
The effect of different concrete designs on the life-cycle assessment of the environmental impacts of concretes containing furnace bottom-ash instead of sand | Pushkar, Svetlana | Sustainability (Switzerland) | 2019 | Scopus |  | 11 | The results of life-cycle assessments (LCAs) of concrete are highly dependent on the concrete design method. In this study, LCAs were conducted to evaluate the environmental impacts of the replacement of sand with furnace bottom-ash (FBA) in concrete. In the FBA-based concretes, sand was replaced with FBA at proportions of 0, 30, 50, 70, and 100 wt%. Two design methods were studied: (i) concrete with fixed slump ranges of 0-10 mm (CON-fix-SLUMP-0-10) and 30-60 mm (CON-fix-SLUMP-30-60); and (ii) concrete with fixed water/cement (W/C) ratios of 0.45 (CON-fix-W/C-0.45) and 0.55 (CON-fix-W/C-0.55). The ReCiPe2016 midpoint and single-score (six methodological options) methods were used to compare the environmental damage caused by the FBA-based concretes. A two-stage nested (hierarchical) analysis of variance (ANOVA) was used to simultaneously evaluate the results of six ReCiPe2016 methodologies. The ReCiPe2016 results indicate that replacing sand with FBA decreased the environmental impact of the concretes with fixed slump ranges and increased the environmental impact of the concretes with fixed W/C ratios. Therefore, using FBA as a partial sand replacement in concrete production is of debatable utility, as its impact highly depends on the concrete design method used. © 2019 by the author. | Article | 10.3390/su11154083 | https://www.scopus.com/inward/record.uri?eid=2-s2.0-85070367777&doi=10.3390%2fsu11154083&partnerID=40&md5=4d4b4a9d4f16a63103b4a25a1db6123e |  | ANOVA; Concrete design method; Furnace bottom-ash; Life-cycle assessment (LCA); Sand replacement | bottom ash; concrete; covariance analysis; design method; environmental impact; environmental indicator; life cycle analysis; mixing ratio; sand |  |  | 45762.8716 | 45762.8716 | Duplicated
Determinants of environmental assessment of Polish individual wastewater treatment plants in a life cycle perspective | Burchart-Korol, Dorota and Zawartka, Paweł | Archives of Environmental Protection | 2019 | Scopus | 44 – 54 | 45 | The article presents results of an input-output data inventory and life cycle assessment (LCA) for individual wastewater treatment plants (IWWTPs), considering their whole life cycle, including the stage of construction, use and end-of-life. IWWTPs located in the area of a medium-sized town in Poland, were assessed from a systemic perspective. The research was conducted basing on actual data concerning performance of 304 individual wastewater treatment plants in Zory. Environmental assessment was conducted with ReCiPe and TRACI methods. Greenhouse gases (GHG) emission, eutrophication, fossil fuel and metal depletion were calculated. The LCA was conducted basing on ISO 14040 standard with SimaPro 8 software and Ecoinvent 3 database. The system boundary ranged from cradle to grave. It was shown that, at the construction stage, GHG emission depends on the amount of used cement, polyethylene, concrete, PVC and polypropylene. At the use stage, the GHG emission is determined by the sewage treatment technology and application of a bio-reactor in IWWTPs. At the construction stage, the fossil fuel depletion is determined by the amount of used polyethylene, PVC, cement, polypropylene and concrete; while the metal depletion is determined by the amount of used stainless steel, copper and cast iron. Data inventory and LCA of IWWTPs are presented for the fi rst time. Conclusions of the work may support decisions taken by local governments concerning wastewater management in their area and promote and support solutions of high ecological standards. © Polish Academy of Sciences and Institute of Environmental Engineering of the Polish Academy of Sciences, Zabrze, Poland 2019. | Article | 10.24425/aep.2019.128640 | https://www.scopus.com/inward/record.uri?eid=2-s2.0-85072069954&doi=10.24425%2faep.2019.128640&partnerID=40&md5=43ec68744daaec2e9f07e83d51ee9b03 |  | Cradle to grave; Environmental impact categories; Individual wastewater treatment plants; Life cycle assessment; Life cycle inventory |  |  |  | 45762.8716 | 45762.8716 | Duplicated
A systematic review of the discrepancies in life cycle assessments of green concrete | Hafez, Hisham and Kurda, Rawaz and Cheung, Wai Ming and Nagaratnam, Brabha | Applied Sciences (Switzerland) | 2019 | Scopus |  | 9 | It is challenging to measure the environmental impact of concrete with the absence of a consensus on a standardized methodology for life cycle assessment (LCA). Consequently, the values communicated in the literature for "green" concrete alternatives vary widely between 84 and 612 kg eq CO2/m3. This does not provide enough evidence regarding the acclaimed environmental benefits compared to ordinary Portland cement concrete knowing that the average for the latter was concluded in this study to be around 370 kg eq CO2/m3. Thus, the purpose of this study was to survey the literature on concrete LCAs in an attempt to identify the potential sources of discrepancies and propose a potential solution. This was done through examining 146 papers systematically and attributing the sources of error to the four stages of an LCA: scope definition, inventory data, impact assessment and results interpretations. The main findings showed that there are 13 main sources of discrepancies in a concrete LCA that contribute to the incompatibility between the results. These sources varied between (i) user-based choices such as depending on a cradle-to-gate scope, selecting a basic volume-based functional unit and ignoring the impact allocation and (ii) intrinsic uncertainty in some of the elements, such as the means of transportation, the expected service life and fluctuations in market prices. The former affects the reliability of a study, and hence, a concrete LCA methodology should not allow for any of the uncertainties. On the other hand, the latter affects the degree of uncertainty of the final outcome, and hence, we recommended conducting scenario analyses and communicating the aggregated uncertainty through the selected indicators. © 2019 by the authors. | Review | 10.3390/app9224803 | https://www.scopus.com/inward/record.uri?eid=2-s2.0-85075260373&doi=10.3390%2fapp9224803&partnerID=40&md5=e734d046c4a0be8ab1949954098bf63d |  | Allocation; Environmental impact assessment; Functional unit; Green concrete; Inventory data; Life cycle assessment; Service life |  |  |  | 45762.8716 | 45762.8716 | Duplicated
Comparative life cycle assessment between imported and recovered fly ash for blended cement concrete in the UK | Hafez, Hisham and Kurda, Rawaz and Cheung, Wai Ming and Nagaratnam, Brabha | Journal of Cleaner Production | 2020 | Scopus |  | 244 | A UK government report released in 2017 indicated that fly ash (FA) production locally is expected to seize after 2021. This means that for the construction industry to meet its continuously increasing demand for an Ordinary Portland Cement (OPC) replacement, FA would probably need to be either imported or recovered from landfills through energy-intensive processes. Recent reports show that companies in the UK have already started importing FA from several countries from which Germany and China were chosen as case studies to exemplify the closest and furthest respectively. The environmental impact associated with the FA transportation raises concerns about the environmental sustainability of the final concrete product. Therefore, this study focuses on using a life cycle assessment (LCA) tool to analyse the environmental impact of importing FA from Germany and China and compare that to recovering landfilled FA in the UK. The study is the first of its kind to investigate the environmental impact of any of the alternatives. Using a Cradle-to-Gate approach and a mix of primary and secondary data, these alternatives were modelled and compared to conventional OPC and currently available locally sources of FA. Results show that the environmental burden from transporting FA from China to the UK will overcome the environmental benefits of it replacing OPC. It is then concluded that the most promising alternative for cleaner production of blended cement concrete is to recover the 50 million tonnes of landfilled FA from the UK using the Dry-processing technique explained in the study. The second best alternative is to import FA from a country within the Europe region to the UK. © 2019 Elsevier Ltd | Article | 10.1016/j.jclepro.2019.118722 | https://www.scopus.com/inward/record.uri?eid=2-s2.0-85073015005&doi=10.1016%2fj.jclepro.2019.118722&partnerID=40&md5=504a8d8c765d35f276d63c90663483de |  | Blended cement; Imported fly ash; Life cycle assessment; Recovered fly ash; Supplementary cementitious materials | Artificial life; Cement industry; Concrete products; Construction industry; Fly ash; Pollution control; Portland cement; Recovery; Sustainable development; Blended cement; Comparative life cycle assessment; Environmental benefits; Environmental burdens; Environmental sustainability; Life Cycle Assessment (LCA); Ordinary Portland cement; Supplementary cementitious material; Life cycle |  |  | 45762.8716 | 45762.8716 | Duplicated
Life cycle assessment of 3D printing geo-polymer concrete: An ex-ante study | Yao, Yue and Hu, Mingming and Di Maio, Francesco and Cucurachi, Stefano | Journal of Industrial Ecology | 2020 | Scopus | 116 – 127 | 24 | Three-dimensional (3D) printing and geo-polymers are two environmentally oriented innovations in concrete manufacturing. The 3D printing of concrete components aims to reduce raw material consumption and waste generation. Geo-polymer is being developed to replace ordinary Portland cement and reduce the carbon footprint of the binder in the concrete. The environmental performance of the combined use of the two innovations is evaluated through an ex-ante life cycle assessment (LCA). First, an attributional LCA was implemented, using data collected from the manufacturer to identify the hotspots for environmental improvements. Then, scaled-up scenarios were built in collaboration with the company stakeholder. These scenarios were compared with the existing production system to understand the potential advantages/disadvantages of the innovative system and to identify the potential directions for improvement. The results indicate that 3D printing can potentially lead to waste reduction. However, depending on its recipe, geo-polymer likely has higher environmental impacts than ordinary concrete. The ex-ante LCA suggests that after step-by-step improvements in the production and transportation of raw materials, 3D printing geo-polymer concrete is able to reduce the carbon footprint of concrete components, while it does still perform worse on impact categories, such as depletion of abiotic resources and stratospheric ozone depletion. We found that the most effective way to lower the environmental impacts of 3D concrete is to reduce silicate in the recipe of the geo-polymer. This approach is, however, challenging to realize by the company due to the locked-in effect of the previous innovation investment. The case study shows that to support technological innovation ex-ante LCA has to be implemented as early as possible in innovation to allow for maintaining technical flexibility and improving on the identified hotspots. © 2019 The Authors Journal of Industrial Ecology published by Wiley Periodicals, Inc. on behalf of Yale University | Article | 10.1111/jiec.12930 | https://www.scopus.com/inward/record.uri?eid=2-s2.0-85070776717&doi=10.1111%2fjiec.12930&partnerID=40&md5=0f8a39f02969ba6c121f5b872df3ee24 |  | 3D printing; concrete; emerging technologies; ex-ante LCA; geo-polymer; industrial ecology | Carbon footprint; Concretes; Economics; Emission control; Environmental management; Life cycle; Materials handling; Ozone layer; Polymers; Portland cement; Silicates; 3-D printing; Emerging technologies; Ex antes; Industrial ecology; Life Cycle Assessment (LCA); Production and transportations; Stratospheric ozone depletion; Three-dimensional (3D) printing; carbon footprint; concrete; environmental technology; industrial ecology; innovation; investment; life cycle analysis; polymer; stratosphere; |  |  | 45762.8716 | 45762.8716 | Duplicated
Evaluating the environmental impacts and energy performance of a wind farm system utilizing the life-cycle assessment method: A practical case study | Gomaa, Mohamed R. and Rezk, Hegazy and Mustafa, Ramadan J. and Al-Dhaifallah, Mujahed | Energies | 2019 | Scopus |  | 12 | The ever-increasing popularity of finding alternative forms of renewable energy has seen an increased interest and utilization of wind energy. The objective of this research therefore, is to evaluate the environmental impacts and energy performance of wind farms. This study was operationalized in Jordan using a life-cycle assessment (LCA) method. The environmental impact is evaluated through lifecycle emissions that include all emissions during various phases of the project. The energy performance is illustrated by the energy indicators. The latter is the energy payback ratio (EPR) and the energy payback time (EPT). This study was conducted on a 38 Vestas V112 3-MW wind turbine located in the southern region of Tafilah in Jordan that is host to the country's first wind farm. SimaPro 7.1 software was used as the modeling platform. Data for this study were collated from various sources, including, manufacturers, the wind turbine farm, and local subcontractors. A software database was used for the modeling process, and the data obtained modeled in accordance with ISO 14040 standards. The findings of this study indicate that the impacts of the transportation and installation phases were moderate, with the largest negative environmental impact deriving from the manufacturing phase. To remedy some of the negative impacts in these phases, green cement was used for the turbine foundation to limit the environmental impacts to be had during the installation phase, while the transportation phase saw the utilization of locally-manufactured turbines. Furthermore, an evaluation of the study's results revealed that the energy payback period of the wind farm is approximately 0.69 year (8 months), while the payback ratio is 29, and the annual CO2 saving estimated to be at 2.23 × 108 kg, 3.02 × 108 kg, 3.10 × 108 kg for an annual generated power of 371, 501, and 515 GWh/year. © 2019 by the authors. Licensee MDPI, Basel, Switzerland. This article is an open access article distributed under the terms and conditions of the Creative Commons Attribution (CC BY) license (http://creativecommons.org/licenses/by/4.0/). | Article | 10.3390/en12173263 | https://www.scopus.com/inward/record.uri?eid=2-s2.0-85071624656&doi=10.3390%2fen12173263&partnerID=40&md5=1b7b8f65348d3fe45b880b265fc2f45d |  | CO<sub>2</sub> emission; Environmental impacts; Life cycle assessment; Renewable energy; Wind farm | Artificial life; Carbon dioxide; Electric utilities; Energy efficiency; Investments; Life cycle; Manufacture; Wind power; Wind turbines; CO2 emissions; Energy payback period; Energy payback time; Life Cycle Assessment (LCA); Life cycle emissions; Renewable energies; Turbine foundations; Wind farm; Environmental impact |  |  | 45762.8716 | 45762.8716 | Duplicated
Predicted model of ecological footprint based on PLCA | Shen, Qiong and Liu, Yaodan | IOP Conference Series: Materials Science and Engineering | 2019 | Scopus |  | 688 | As the global ecological environment continues to increase, the sustainability research of construction projects has become a research hotspot at home and abroad. In order to achieve sustainable development of the construction industry, research on fabricated buildings is essential. Prefabricated building construction is the key to prefabricated construction, so the study of the sustainability of prefabricated components requires more attention. This paper defines the ecological footprint types of prefabricated components, and constructs a pre-fabricated ecological footprint estimation model based on Process Life Cycle Assessment (PCLA), taking concrete prefabricated composite panels as an example. An ecological footprint benchmark for the sustainability of prefabricated building components is provided by a comprehensive estimate of the resources, energy, and extent of CO2 emissions from the prefabricated process life cycle. © Published under licence by IOP Publishing Ltd. | Conference paper | 10.1088/1757-899X/688/5/055035 | https://www.scopus.com/inward/record.uri?eid=2-s2.0-85078054835&doi=10.1088%2f1757-899X%2f688%2f5%2f055035&partnerID=40&md5=af453bd13c02714b1e4109b510588139 |  |  | Concrete slabs; Construction industry; Ecology; Highway engineering; Life cycle; Prefabricated construction; Composite panels; Construction projects; Ecological environments; Ecological footprint; Estimation models; Predicted models; Prefabricated components; Process life cycles; Sustainable development |  |  | 45762.8716 | 45762.8716 | Duplicated
An integrated life cycle assessment of different façade systems for a typical residential building in Ghana | Ansah, Mark Kyeredey and Chen, Xi and Yang, Hongxing and Lu, Lin and Lam, Patrick T.I. | Sustainable Cities and Society | 2020 | Scopus |  | 53 | This study performs a comparative environmental and economic assessment of four different façade systems for low-cost residential buildings in Ghana. A framework is designed to incorporate BIM, Life Cycle Assessment (LCA) and Life Cycle Cost (LCC) to perform a holistic comparison of a Shotcrete Insulated Composite Façade (Shotcrete ICF), Galvanised Steel Insulated Composite façade (G. Steel ICF) and Stabilised Earth Block Façade (SEBF) against the conventional Concrete Block and Mortar Façade (CBMF). BIM models are developed to compute the environmental and economic impacts of each façade. The results are then subjected to a comparative analysis for different life cycle stages. The SEBF is proved to be the most sustainable facade as it reduces cumulative energy demand (CED) by 39.13 %, global warming potential (GWP) by 18.07 % and LCC by 47.87 % compared to CBMF. The Shotcrete IFC and G. Steel IFC are found to increase CED but decrease GWP. Other than the SEBF, the ranking of all façades under different indicators changes through the scenario analysis. The findings of this study provide useful guidelines for selecting facade systems and reducing the environmental and economic impacts of low-cost residential buildings in Ghana. © 2019 Elsevier Ltd | Article | 10.1016/j.scs.2019.101974 | https://www.scopus.com/inward/record.uri?eid=2-s2.0-85075524192&doi=10.1016%2fj.scs.2019.101974&partnerID=40&md5=5ce95d01cd6e0ce10536362c336ca0a0 |  | Cumulative energy demands; Façade; Global warming potential; Life cycle assessment; Life cycle cost | Architectural design; Concrete blocks; Costs; Economic analysis; Economic and social effects; Environmental impact; Galvanizing; Global warming; Housing; Shotcreting; Conventional concrete; Cumulative energy demands; Economic assessments; Environmental and economic impacts; Global warming potential; Life Cycle Assessment (LCA); Life cycle costs (LCC); Lifecycle costs; Life cycle |  |  | 45762.8716 | 45762.8716 | Duplicated
Environmental Performance Analysis and Economic Perspectives of Concrete Girders | Park, Jin-Young and Lee, Dong-Eun and Kim, Byung-Soo | KSCE Journal of Civil Engineering | 2019 | Scopus | 4592 – 4600 | 23 | To reduce the environmental loads of construction projects, a methodology needs to be established that reasonably assesses the environmental impact. Currently, life cycle assessment (LCA) is used as a methodology for evaluation of the environmental impact in various fields. However, this approach is not employed for the assessment of the environmental impact at the planning or design stages of construction projects. The reason is that the features of construction projects cannot entirely provide the full information required for performing LCA until the design has been complete. This study performed LCA of concrete girders and estimated the properties and basic unit quantity of the environmental loads. Our findings support that environmental impact assessment based on LCA should be performed at the planning or design stage when no full information is still available. Moreover, we propose an environmental impact index based on the input cost and the occurrence rate of environmental loads as an environmental performance indicator of concrete girders. This methodology is expected to induce the paradigm to transit from the existing environmental impact assessment methodology based on input resource amounts to the environmental impact assessment methodology in economic perspective considering the characteristics of construction projects. © 2019, Korean Society of Civil Engineers. | Article | 10.1007/s12205-019-0812-9 | https://www.scopus.com/inward/record.uri?eid=2-s2.0-85073496347&doi=10.1007%2fs12205-019-0812-9&partnerID=40&md5=64c23c93ba60a3c473543af7d08b6cad |  | concrete girder; economic perspective; environmental performance; LCA; LCCA | Concrete beams and girders; Ecodesign; Environmental impact assessments; Environmental management; Life cycle; Construction projects; Economic perspective; Environmental loads; Environmental performance; Environmental performance indicators; Full informations; LCCA; Life Cycle Assessment (LCA); Environmental impact |  |  | 45762.8716 | 45762.8716 | Duplicated
Mechanical and thermal properties, and comparative life-cycle impacts, of stabilised earth building products | Narayanaswamy, Abhilash Holur and Walker, Peter and Venkatarama Reddy, B.V. and Heath, Andrew and Maskell, Daniel | Construction and Building Materials | 2020 | Scopus |  | 243 | The study presented here investigates the use of alkali-activation and waste materials in stabilised compressed earth construction products. Experimental results for mechanical and thermal properties are presented. Environmental impacts are also compared in a Life Cycle Assessment together with a wider discussion of construction practicalities. Construction and demolition waste shows potential as an aggregate, with processed ground blast furnace slag, together with fly ash, particularly promising for alkali-activated stabilisation. Thermal conductivities of materials using the processed ground blast furnace slag were noticeably lower. Alkali-activated compressed earth blocks appear most promising for reducing the global warming potential of stabilised earth construction. © 2020 Elsevier Ltd | Article | 10.1016/j.conbuildmat.2020.118096 | https://www.scopus.com/inward/record.uri?eid=2-s2.0-85078871574&doi=10.1016%2fj.conbuildmat.2020.118096&partnerID=40&md5=d666ef32e98cdac0b57d48ec59f53396 |  | Alkali-activation; Compressed earth blocks; Compressive strength; Life Cycle Analysis; Masonry; Rammed earth; Stabilised earth construction; Thermal properties; Waste materials | Activation analysis; Artificial life; Blast furnaces; Chemical activation; Compressive strength; Demolition; Fly ash; Global warming; Masonry materials; Slags; Thermal conductivity; Thermodynamic properties; Wastes; Alkali activation; Compressed earth blocks; Earth construction; Life cycle analysis; Masonry; Rammed earth; Life cycle |  |  | 45762.8716 | 45762.8716 | Duplicated
Life cycle environmental impact assessment of contemporary and traditional housing in Palestine | Piroozfar, Poorang and Pomponi, Francesco and El-Alem, F. | Energy and Buildings | 2019 | Scopus |  | 202 | Residential buildings consume a vast amount of energy throughout their whole-life cycles with the subsequent greenhouse gases (GHG) emitted in the atmosphere. This phenomenon will only be exacerbated by projected trends in excessive urbanisation and global population. It is therefore imperative to investigate and quantiatively evaluate the environmental impacts of housing in different regions and contexts in order to enable better and more informed decisions. This is even more urgent in cases where the possibility for urban development is limited or severely constrained. Palestine represents one such areas of the world, and this research focuses on a comparative life cycle assessment (LCA) of contemporary and traditional housing typologies in the region. Primary data has been collected to provide a reliable basis for the LCA, which has been carried out according to the existing international standards. In addition to energy demand and GHG emissions, additional environmental impact categories have been further evaluated to provide a more holistic sustainability analysis. Results – strengthened by an uncertainty analysis – show that environmental impacts, energy use, and global warming potential for contemporary houses are for the most much higher than those for traditional houses. This is mainly due to the high impact of concrete and steel, but further exacerbated by the low impact of limestone as a suitable building material for the region. The results presented in this article signpost an important starting point in investigating the real mitigation potential of specific materials (e.g., limestone and lime mortar) when employed at scale in specific regions of the world. Our findings can also contribute to developmental policies for the region, with an aim of reducing the anthropogenic pressure on the natural environment. © 2019 | Article | 10.1016/j.enbuild.2019.109333 | https://www.scopus.com/inward/record.uri?eid=2-s2.0-85073646594&doi=10.1016%2fj.enbuild.2019.109333&partnerID=40&md5=422dd57d36d10530b86a4162e8ab33b6 |  | Comparative analysis; Housing; Life cycle assessment (LCA); Limestone; Natural materials; Palestine | Energy utilization; Environmental impact assessments; Global warming; Greenhouse gases; Housing; Life cycle; Lime; Limestone; Sustainable development; Uncertainty analysis; Urban growth; Anthropogenic pressures; Comparative analysis; Comparative life cycle assessment; Global warming potential; Life Cycle Assessment (LCA); Life-cycle environmental impact; Natural materials; Palestine; Environmental impact |  |  | 45762.8716 | 45762.8716 | Duplicated
Steel-Concrete Composite Bridges: Design, Life Cycle Assessment, Maintenance, and Decision-Making | Martínez-Munõz, D. and Martí, J.V. and Yepes, V. | Advances in Civil Engineering | 2020 | Scopus |  | 2020 | Steel-concrete composite bridges are used as an alternative to concrete bridges because of their ability to adapt their geometry to design constraints and the possibility of reusing some of the materials in the structure. In this review, we report the research carried out on the design, behavior, optimization, construction processes, maintenance, impact assessment, and decision-making techniques of composite bridges in order to arrive at a complete design approach. In addition to a qualitative analysis, a multivariate analysis is used to identify knowledge gaps related to bridge design and to detect trends in research. An additional objective is to make visible the gaps in the sustainable design of composite steel-concrete bridges, which allows us to focus on future research studies. The results of this work show how researchers have concentrated their studies on the preliminary design of bridges with a mainly economic approach, while at a global level, concern is directed towards the search for sustainable solutions. It is found that life cycle impact assessment and decision-making strategies allow bridge managers to improve decision-making, particularly at the end of the life cycle of composite bridges. © 2020 D. Martínez-Munõz et al. | Review | 10.1155/2020/8823370 | https://www.scopus.com/inward/record.uri?eid=2-s2.0-85087348364&doi=10.1155%2f2020%2f8823370&partnerID=40&md5=a6ca4959d842d1bf5cefe725edcd697c | [5 empty] | 45762.8716 | 45762.8716 | Duplicated
Use of recycled concrete aggregates from precast block for the production of new building blocks: An industrial scale study | ZHAO, Zengfeng and COURARD, Luc and GROSLAMBERT, Sylvie and JEHIN, Thomas and LÉONARD, Angélique and XIAO, Jianzhuang | Resources, Conservation and Recycling | 2020 | Scopus |  | 157 | Large amounts of construction and demolition (C&D) waste are generated annually and will increase in the future. Until now, only a small fraction of concrete by-products is re-used as recycled concrete aggregates (RCA) for the manufacture of concrete. In this paper, the feasibility of using RCA obtained from old precast concrete block was investigated for the industrial scale production of new blocks. Concrete building blocks with different substitution rates (0%, 30% and 100%) of natural aggregates (NA) by the same volume fraction of RCA were manufactured in a factory and the mechanical properties and durability of concrete blocks were monitored. The results show that incorporating RCA slightly decreases the compressive strength and impairs the durability of concrete blocks. However, the compressive strength of concrete blocks made with 100% RCA could reach 11.1 MPa after 28 days, which is within the requirement in Belgian codes for this type of block. The concrete blocks produced with 30% and 100% of RCA reached the strength, capillary water absorption, drying shrinkage and freeze-thaw resistance requirements for concrete blocks specified by Belgian codes. A cradle-to-gate life cycle assessment (LCA) was performed on both "classical" blocks with only NA and with substitution of NA by RCA. When considering the additional use of RCA from a nearby C&D waste recycling centre, the substitution of 30% or 100% of NA by RCA led to a reduction in the land use category, in addition to supporting the implementation of the circular economy. © 2020 Elsevier B.V. | Article | 10.1016/j.resconrec.2020.104786 | https://www.scopus.com/inward/record.uri?eid=2-s2.0-85080983319&doi=10.1016%2fj.resconrec.2020.104786&partnerID=40&md5=22e73cde4f8e1a4caa4faf4545f14a9b |  | Concrete blocks; Construction and demolition waste; Durability; Life cycle assessment; Mechanical properties; Recycled concrete aggregates | Compressive strength; Concrete aggregates; Concrete industry; Demolition; Durability; Economics; Land use; Life cycle; Mechanical properties; Precast concrete; Recycling; Shrinkage; Water absorption; concrete; recycled concrete aggregate; unclassified drug; Capillary water absorption; Compressive strength of concrete; Construction and demolition; Construction and demolition waste; Durability of concretes; Industrial-scale production; Life Cycle Assessment (LCA); Recycled concrete aggregates; agg |  |  | 45762.8716 | 45762.8716 | Duplicated
The effect of additional byproducts on the environmental impact of the production stage of concretes containing bottom ash instead of sand | Pushkar, Svetlana | Sustainability (Switzerland) | 2019 | Scopus |  | 11 | This study aims to assess whether using byproducts as additional binders can reduce the environmental damage of concretes that already contain bottom ash instead of sand. In particular, two concretes in which sand had been replaced by coal bottom ash at varying percentages (from 0 to 100 wt %) were evaluated in which (i) silica fume was an additional binder, and (ii) silica fume and blast furnace slag were additional binders. Consequential life cycle assessment was applied to environmentally evaluate the effect from the production stage of these byproducts. We used the ReCiPe2016 midpoint hierarchist and single-score (six methodologies) methods. A two-stage nested mixed analysis of variance was used to simultaneously evaluate the results of six ReCiPe2016 methodologies. The ReCiPe2016 midpoint hierarchist results indicate that using additional binders in both bottom ash-based concretes decreases global warming potential, terrestrial ecotoxicity, water consumption, and especially, fossil resource scarcity environmental impacts. The bottom ash-based concrete with silica fume and blast furnace slag as additional binders shows more environmental benefits than the bottom ash-based concrete with only silica fume. The ReCiPe2016 single-score method results indicate that the bottom ash-based alternatives with 40-100 wt % (with silica fume as an additional binder) and 75-100 wt % (with silica fume and blast furnace slag as additional binders) of sand replacement seem to cause the least environmental damage. © 2019 by the authors. | Article | 10.3390/su11185037 | https://www.scopus.com/inward/record.uri?eid=2-s2.0-85072631043&doi=10.3390%2fsu11185037&partnerID=40&md5=fc8eb880c49d70634abe7064ef8e01be |  | Blast furnace slag; Coal bottom ash; Concrete; Life cycle assessment; Silica fume | byproduct; concrete; environmental impact; global warming; life cycle analysis; resource scarcity; sand; silica; slag |  |  | 45762.8716 | 45762.8716 | Duplicated
Life Cycle Assessment of Warm Mix Asphalt with Recycled Concrete Aggregate | Vega, Daniela L. and Gilberto, Martinez A. and Dos Santos, Joao M.O. | IOP Conference Series: Materials Science and Engineering | 2019 | Scopus |  | 603 | Life-cycle assessment (LCA) is a systematic methodology used to assess the potential environmental impacts associated with all the stages of a product or system. Generally, the LCA is performed for all stages of the evaluated product; nevertheless, based on the goal and scope of an LCA study, several phases may be considered, whereas others may be excluded. In this study, an LCA was conducted to evaluate the potential environmental benefits related to the use of recycled concrete aggregates (RCA) as a partial replacement of natural aggregates in the production of Warm Mix Asphalt (WMA). In order to estimate the potential environmental impacts associated with the use of these alternative resources in the construction and rehabilitation of road pavements in Barranquilla, Colombia, primary data were collected in some companies in the region. The SimaPro 8.4.0 software was used for modelling the processes analyzed in the case study and all the life cycle inputs and outputs related to the functional unit were characterized during life cycle impact assessment (LCIA) phase into potential impacts according to the impact assessment methodology TRACI v.2.1. The pavement life cycle phases and processes included within the system boundaries were the following: (1) extraction and processing of natural and recycled aggregates and production of asphalt binder, (2) transportation of materials, and (3) production of the asphalt mixtures. Three percentages of RCA replacements were analyzed:15, 30 and 45%. By comparing both asphalt mixtures with different RCA replacements levels, it was shown that RCA use implies an increase in the optimal asphalt content, which in turn, originates higher potential environmental impacts than those stemming from conventional mixtures. © Published under licence by IOP Publishing Ltd. | Conference paper | 10.1088/1757-899X/603/5/052016 | https://www.scopus.com/inward/record.uri?eid=2-s2.0-85072987101&doi=10.1088%2f1757-899X%2f603%2f5%2f052016&partnerID=40&md5=147a18d542387f224959f21d54f4f0c6 |  |  | Asphalt concrete; Concrete aggregates; Concrete mixtures; Environmental impact; Materials handling; Mixtures; Pavements; Recycling; Urban planning; Environmental benefits; Impact assessment methodologies; Life Cycle Assessment (LCA); Life cycle impact assessment; Recycled aggregates; Recycled concrete aggregates; Systematic methodology; Warm mix asphalt (WMA); Life cycle |  |  | 45762.8716 | 45762.8716 | Duplicated
Consequential life cycle assessment of Brazilian cement industry technology projections for 2050 | Gomes, V. and Cunha, M.P. and Saade, M.R.M. and Guimaraes, G.D. and Zucarato, L. and Ribeiro, C.H. and Gomes Da Silva, M. | IOP Conference Series: Earth and Environmental Science | 2019 | Scopus |  | 323 | In the upcoming decades, cement production growth is expected to exceed the increase in availability of clinker substitutes. Increased clinker replacement rates in cement and use of alternatives fuels were pointed out as the main alternatives for reducing emissions of the national cement industry, whilst increasing cement production in 2050. Consequential life cycle assessment (CLCA) offers a framework to capture environmental consequences from demand alterations. Modelling the cement production and markets involved is however challenging, given conceptual (only unconstrained markets are considered) and practical modelling limitations (e.g. model granularity compatible with CLCA interests). This paper refers to an ongoing work and adopts a two-stage approach to discuss the effects of the change on the average cement production process in Brazil. We first performed a CLCA without formal affected market identification to estimate the potential environmental impacts of the technology change proposed in the Brazilian Cement Technology Roadmap. Secondly, we used a Computable General Equilibrium (CGE) Model of the Brazilian economy to (more) realistically foresee short-term effects induced by such change. The CGE model comprises 102 economic activities, including cement production and its production chain. Our results indicate that (i) increasing the proportion of calcined clay and limestone filler as clinker partial substitutes and (ii) excluding charcoal from the fuel mix composition at the kiln would impact all economic sectors. Our preliminary findings suggest that the increased efficiency in cement production would create some rebound effect that would not invalidate the emission benefits from displacing energy and virgin materials. Additional impact categories and consequences in other economic sectors should be further investigated. © 2019 IOP Publishing Ltd. All rights reserved. | Conference paper | 10.1088/1755-1315/323/1/012055 | https://www.scopus.com/inward/record.uri?eid=2-s2.0-85072997747&doi=10.1088%2f1755-1315%2f323%2f1%2f012055&partnerID=40&md5=11a9dc22f31547bd8d775c8adc1b48cd |  |  | Cements; Charcoal; Commerce; Economic and social effects; Emission control; Environmental technology; Life cycle; Lime; Sustainable development; Cement technology; Computable general equilibrium model; Consequential life-cycle assessment; Economic activities; Environmental consequences; Reducing emissions; Short-term effects; Two stage approach; Cement industry |  |  | 45762.8716 | 45762.8716 | Duplicated
Sustainable masonry made from recycled aggregates: LCA case study | Pešta, Jan and Pavlů, Tereza and Fortová, Kristina and Koĉí, Vladimír | Sustainability (Switzerland) | 2020 | Scopus |  | 12 | For a sustainable building industry, reusable construction with a low demand for primary resources is needed. Moreover, if we want to reduce the amount of construction and demolition waste, construction with recycled aggregate should be considered. To investigate the environmental impacts of such concrete construction, life cycle assessment (LCA) was used to compare the following types of concrete construction: Reusable blocks with recycled brick aggregate, reusable blocks with recycled concrete, reusable blocks with natural aggregate, and regular concrete wall. Firstly, the properties of new concrete with recycled aggregate were measured, such as physical, mechanical, and thermal properties. Then, different constructions were designed and assessed using the method of Institute of Environmental Sciences (CML2001) and the method of National Institute for Public Health and the Environment (ReCiPe 2016) as characterization methods. Unsurprisingly, the regular concrete wall had a higher impact on most of the impact categories, e.g., 113 kg CO2 eq. (in the first scenario, using CML2001). In accordance with the circular principles, the reusability of blocks and recycling of aggregate are the main factors that affect the environmental impact of the constructions. Thus, the global warming potential (GWP) of construction with reusable recycled concrete blocks was only 53 kg CO2 eq. (in the second scenario). Moreover, we show differences in the results of CML2001 and ReCiPe 2016, e.g., in the Photochemical Oxidant Creation category. © 2020 by the authors. | Article | 10.3390/su12041581 | https://www.scopus.com/inward/record.uri?eid=2-s2.0-85081281548&doi=10.3390%2fsu12041581&partnerID=40&md5=ec4485aa6ad32283de5b0970a0687762 |  | Blocks; Life cycle assessment (LCA); Masonry; Recycled aggregates; Sustainable wall | carbon dioxide; environmental impact; global warming; life cycle analysis; masonry; physicochemical property; recycling; sustainability |  |  | 45762.8716 | 45762.8716 | Duplicated
In situ Resource Utilization and Reconfiguration of Soils Into Construction Materials for the Additive Manufacturing of Buildings | Bajpayee, Aayushi and Farahbakhsh, Mehdi and Zakira, Umme and Pandey, Aditi and Ennab, Lena Abu and Rybkowski, Zofia and Dixit, Manish Kumar and Schwab, Paul Arthur and Kalantar, Negar and Birgisson, Bjorn and Banerjee, Sarbajit | Frontiers in Materials | 2020 | Scopus |  | 7 | The construction industry is being buffeted by winds of change, balancing the urgent need to remedy deteriorating infrastructure in the developed world and the push to build new infrastructure in emerging economies whilst devising means to better its catastrophic carbon footprint. Much of the deleterious environmental impact of construction derives from the utilization of concrete as well as inefficiencies across the construction process that result in considerable waste and energy expenditure. Additive manufacturing methods stand poised to substantially transform the industry by enhancing automation, enabling economy of materials use, and allowing for unprecedented fusion of form and function; however, reliance on concrete as the extrusive material of choice has the potential to greatly compound mounting environmental challenges. In this perspective, we discuss our efforts to develop an altogether new palette of naturally sourced construction materials based on natural soils, which are reconfigured into extrudable formulations compatible with additive manufacturing. We furthermore delineate a roadmap bringing together soil chemistry with composite science, modeling of mesoscale phenomena, rheological studies of extrudable soil “inks,” generative design, and the development of robust structure—function correlations relating atomistic and mesoscale structures as well as geometry of the architectures to load-bearing capabilities and mechanical response. We illustrate this approach using a naturally harvested burlewash clay sample crosslinked through formation of a siloxane framework, which has been 3D printed into a load-bearing structure. The need for an integrated life cycle assessment approach is emphasized to ensure development of a new palette of sustainable construction materials. © Copyright © 2020 Bajpayee, Farahbakhsh, Zakira, Pandey, Ennab, Rybkowski, Dixit, Schwab, Kalantar, Birgisson and Banerjee. | Article | 10.3389/fmats.2020.00052 | https://www.scopus.com/inward/record.uri?eid=2-s2.0-85082656228&doi=10.3389%2ffmats.2020.00052&partnerID=40&md5=d329aa285ef296d43c01e8c7d419be9b |  | additive manufacturing; clays and clay minerals; concrete; life cycle (impact) assessment; rheological performance; structural materials | 3D printers; Additives; Balancing; Bearings (machine parts); Building materials; Carbon footprint; Composite structures; Concrete industry; Construction; Construction industry; Crosslinking; Environmental impact; Industrial economics; Life cycle; Mineral industry; Soils; Sustainable development; Construction process; Environmental challenges; In-situ resource utilizations; Life Cycle Assessment (LCA); Load bearing capabilities; Loadbearing structure; rheological performance; Sustainable construc |  |  | 45762.8716 | 45762.8716 | Duplicated
A critical review on the influence of fine recycled aggregates on technical performance, environmental impact and cost of concrete | Hafez, Hisham and Kurda, Reben and Kurda, Rawaz and Al-Hadad, Botan and Mustafa, Rasheed and Ali, Barham | Applied Sciences (Switzerland) | 2020 | Scopus |  | 10 | The aim of this critical review is to show the applicability of recycled fine aggregates (RFA) in concrete regarding technical performance, environmental impact, energy consumption and cost. It is not possible to judge the performance of concrete by considering one dimension. Thus, this study focussed on the fresh and hardened (e.g., mechanical and durability) properties and environmental and economic life cycle assessment of concrete. Most literature investigated showed that any addition of recycled fine aggregates from construction and demolition waste as a replacement for natural fine aggregates proves detrimental to the functional properties (quality) of the resulting concrete. However, the incorporation of recycled fine aggregates in concrete was proven to enhance the environmental and economic performance. In this study, an extensive literature review based multi criteria decision making analysis framework was made to evaluate the effect of RFA on functional, environmental, and economic parameters of concrete. The results show that sustainability of RFA based concrete is very sensitive to transportation distances. Several scenarios for the transportation distances of natural and recycled fine aggregates and their results show that only if the transportation distance of the natural aggregates is more than double that of RFA, e the RFA based concrete alternatives would be considered as more sustainable. © 2020 by the authors. | Review | 10.3390/app10031018 | https://www.scopus.com/inward/record.uri?eid=2-s2.0-85081611541&doi=10.3390%2fapp10031018&partnerID=40&md5=35afb207fc5c3dca1f36cf404dfb3c12 |  | Construction and demolition waste; Fine recycled aggregates; Life cycle assessment; Optimization; Recycled aggregate concrete; Sustainability |  |  |  | 45762.8716 | 45762.8716 | Duplicated
Sustainability of reinforced concrete beams with/without bf influenced by cracking capacity and chloride diffusion | Zhang, Yurong and Mao, Chaojun and Wang, Jiandong and Gao, Yanhong and Zhang, Junzhi | Sustainability (Switzerland) | 2020 | Scopus |  | 12 | Concrete's production causes pronounced environmental impacts. It is confirmed that adding basalt fiber (BF) into concrete can improve the mechanical properties and reduce the chloride diffusion coefficient of concrete. Moreover, research on the environmental impact of BF and its application in concrete has gradually emerged in recent years. However, there is little research on the chloride diffusivity of concrete structures with BF under the coupling interaction of external loads and chloride action. Therefore, at first, six beams were cast to obtain the depth-dependent chloride diffusivity of concrete under the coupling interaction of chloride penetration and 50% and 80% of the cracking capacity. Then, a functional unit (FU) combining durability, cracking capacity and volume was proposed to evaluate the sustainability of the concrete structure. In addition, three extra FUs (volume, considering volume and cracking capacity simultaneously and considering volume, cracking capacity and durability simultaneously) were also proposed and compared with the first FU. Results indicate that, regardless of the applied load level, the average chloride diffusion coefficient of a reinforced concrete (RC) beam with BF is larger than that of an ordinary RC beam. Moreover, the sorting of life cycle assessment (LCA) results will vary significantly with the different preset functional units. When taking the cracking capacity into consideration, adding BF into concrete is a suitable solution to improve the sustainability of RC beams. © 2020 by the authors. | Article | 10.3390/su12031054 | https://www.scopus.com/inward/record.uri?eid=2-s2.0-85081237942&doi=10.3390%2fsu12031054&partnerID=40&md5=ecd71cf014965e36e5b9824a826ea571 |  | Environmental aspects; Fiber-reinforced concrete; Permeability and pore-related properties | basalt; chloride; cracking (fracture); diffusivity; environmental impact assessment; life cycle analysis; penetration; permeability; pore space; reinforced concrete |  |  | 45762.8716 | 45762.8716 | Duplicated
A systematic approach to calculate unit emergy values of cement manufacturing in china using consumption quota of dry and wet raw materials | Zhang, Junxue and Srinivasan, Ravi S. and Peng, Changhai | Buildings | 2020 | Scopus | 1 – 22 | 10 | The Chinese cement industry produced 2150 million metric tons of cement in 2014, accounting for 58.1% of the world’s total. This industry has a hugely destructive effect on the environment owing to its pollution. The environmental impact of cement manufacturing is a major concern for China. Although researchers have attempted to estimate impacts using life cycle assessment approaches, it lacks the ability to provide a holistic evaluation of the impacts on the environment. Emergy analysis, through ecological accounting, offers environmental decision making using elaborate book keeping. In spite of the high environmental impact of the cement industry, there has only been a handful of research work done to compute the unit emergy values (UEVs) of cement manufacturing in China. A thorough study of existing UEVs of cement manufacturing in China showed pitfalls that may lead to inaccurate estimations if used in emergy analysis. There is a strong need for a new, updated UEV for cement manufacturing in China, particularly reflecting both the dry and wet raw materials in the manufacturing process. This paper develops a methodology to calculate the nonrenewable resources used in cement manufacturing, particularly using mainstream cement production line. Our systematic approach-based UEV estimates of cement manufacturing in China using the quota method are 2.56 × 1012 sej/kg (wet material) and 2.46 × 1012 sej/kg (dry material). Emergy indicators such as environmental loading ratios which were calculated at 2390 (wet material) and 2300 (dry material); emergy yield ratios at 15.7 and 15.8; and emergy sustainability indices at 0.0066 and 0.0069 for dry and wet materials used in cement manufacturing, respectively; these show the immense impact on the environment in China. © 2020 by the authors. Licensee MDPI, Basel, Switzerland. | Article | 10.3390/buildings10070128 | https://www.scopus.com/inward/record.uri?eid=2-s2.0-85095114429&doi=10.3390%2fbuildings10070128&partnerID=40&md5=84348d3537de8b426452e06d9c9f47e8 |  | Cement manufacturing; China; Emergy analysis; Quota method; Unit emergy values |  |  |  | 45762.8716 | 45762.8716 | Duplicated
Concrete hybrid manufacturing: A machine architecture | Muñiz, Manuel Menendez and Chantin, Marjorie and Vintila, Cristian Raul and Fabritius, Marc and Martin, Christoph and Calvo, Laura and Poudelet, Louison and Canou, Joseph and Uhart, Maylis and Papacharalampopoulos, Alexios and Stavropoulos, Panos and Olsson, Nils Olof Emanuel and Tenorio, Jose Antonio and Madrid, Javier Alonso and Dirrenberger, Justin and Muñoz, Ivan | Procedia CIRP | 2020 | Scopus | 51 – 58 | 97 | Concrete hybrid manufacturing is an emerging technology for the construction industry sector. Herein, an innovative construction machine based on a cable robot, which is able to carry additive and material removal modules is presented and the challenges for its assembly are given. The robots' motion along with the finished part quality are discussed. The information management system including BIM, path planning and control is explored and presented. In addition, material challenges and corresponding approaches are given. Finally, building parts are illustrated and the overall performance in terms of parts quality and machine lifecycle is discussed. © 2020 The Authors, Published by Elsevier B.V. Peer review under the responsibility of the scientific committee of CIRP. | Conference paper | 10.1016/j.procir.2020.07.003 | https://www.scopus.com/inward/record.uri?eid=2-s2.0-85100843993&doi=10.1016%2fj.procir.2020.07.003&partnerID=40&md5=e091eaff9a04268ff0ba5b1a275d6d53 |  | Additive manufacturing; Architecture; Concrete hybrid manufacturing; Construction; Information management; Life cycle assessment; Material removal; Mechanism assembly; Path planning | Architectural design; Concrete industry; Concrete products; Construction industry; Life cycle; Manufacture; Robots; Turing machines; Construction machines; Emerging technologies; Information management systems; Machine architectures; Manufacturing IS; Material removal; Part quality; Path planning and control; Information management |  |  | 45762.8716 | 45762.8716 | Duplicated
Fiber reinforced alkali-activated stone wool composites fabricated by hot-pressing technique | Nguyen, Hoang and Kaas, Alexandra and Kinnunen, Paivo and Carvelli, Valter and Monticelli, Carol and Yliniemi, Juho and Illikainen, Mirja | Materials and Design | 2020 | Scopus |  | 186 | Cementitious composite that has short molding time and high mechanical performance is favorable in pre-cast concrete industry. In this context, this study reports the use of hot-pressing technique to fabricate PVA fiber reinforced composites using alkali-activated stone wool (a waste from building insulation). Eight different mixtures were developed by varying the pressing time and temperature in comparison to the conventional oven-cured alkali-activated material. The mechanical performance of all compositions was evaluated under bending and compressive loadings. Life cycle assessment was used to investigate the greenhouse gas emission and embodied energy of the developed composites. The results reveal that PVA fibers greatly enhanced the mechanical performance of all reinforced mixtures with deflection hardening behavior and improvement in compressive strength. The hot-pressing technique lowered CO2 emission and saved energy. Finally, a multi-criteria ranking method suggests hot-pressed PVA fiber reinforced cementitious composite, manufactured at 120 °C for 2 h, is the best composition attaining balance among energy spent, mechanical properties, and CO2 footprint. © 2019 The Authors | Article | 10.1016/j.matdes.2019.108315 | https://www.scopus.com/inward/record.uri?eid=2-s2.0-85074982911&doi=10.1016%2fj.matdes.2019.108315&partnerID=40&md5=6e99a5443909d0b7e5fbb3544fe369c9 |  | Alkali-activated material; High performance cementitious composite; Hot-pressing; Mineral wool; Recycling | Carbon dioxide; Compressive strength; Concrete industry; Fabrication; Fiber reinforced plastics; Greenhouse gases; Hot pressing; Life cycle; Mineral wool; Mixtures; Precast concrete; Recycling; Reinforcement; Wool; Alkali activated; Building insulations; Cementitious composites; Compressive loading; Life Cycle Assessment (LCA); Mechanical performance; Multi-criteria ranking; Reinforced mixtures; Yarn |  |  | 45762.8716 | 45762.8716 | Duplicated
Combined climate and nutritional performance of seafoods | Hallström, Elinor and Bergman, Kristina and Mifflin, Kathleen and Parker, Robert and Tyedmers, Peter and Troell, Max and Ziegler, Friederike | Journal of Cleaner Production | 2019 | Scopus | 402 – 411 | 230 | National authorities in many countries advise their populations to eat more seafood, for health and sometimes for environmental purposes, but give little guidance as to what type of seafood should be consumed. The large diversity in species and production methods results in variability both in the nutritional content and in the environmental performance of seafoods. More targeted dietary advice for sustainable seafood consumption requires a better understanding of the relative nutritional benefits against environmental costs of various types of seafood. This study analyzes the combined climate and nutritional performance of seafood commonly consumed in Sweden, originating all over the world. Nutrient density scores, assessed by seven alternative methods, are combined with species- technology- and origin-specific greenhouse gas emission data for 37 types of seafood. An integrated score indicates which seafood products provide the greatest nutritional value at the lowest climate costs and hence should be promoted from this perspective. Results show that seafoods consumed in Sweden differ widely in nutritional value as well as climate impact and that the two measures are not correlated across all species. Dietary changes towards increased consumption of more seafood choices where a correlation exists (e.g. pelagic species like sprat, herring and mackerel)would benefit both health and climate. Seafoods with a higher climate impact in relation to their nutritional value (e.g. shrimp, Pangasius and plaice)should, on the other hand, not be promoted in dietary advice. The effect of individual nutrients and implications of different nutrient density scores is evaluated. This research is a first step towards modelling the joint nutritional and climate benefits of seafood as a concrete baseline for policy-making, e.g. in dietary advice. It should be followed up by modelling other species, including environmental toxins in seafood in the nutrition score, and expanding to cover other environmental aspects. © 2019 The Authors | Article | 10.1016/j.jclepro.2019.04.229 | https://www.scopus.com/inward/record.uri?eid=2-s2.0-85066046781&doi=10.1016%2fj.jclepro.2019.04.229&partnerID=40&md5=a269b503e3f89feb5be84c4c2943576c |  | Climate; Dietary advice; Greenhouse gas emissions; Life cycle assessment; Nutrient density; Nutrition; Seafood | Environmental management; Gas emissions; Greenhouse gases; Life cycle; Meats; Nutrients; Climate; Dietary advice; Environmental aspects; Environmental performance; Environmental toxins; Life Cycle Assessment (LCA); Nutritional benefits; Seafood; Nutrition |  |  | 45762.8716 | 45762.8716 | Duplicated
Assessment on embodied energy of non-load bearing walls for office buildings | Salehian, Sanaz and Ismail, Muhammad Azzam and Ariffin, Ati Rosemary Mohd | Buildings | 2020 | Scopus |  | 10 | Two important factors that have been put in the limelight in the current age are environmental concerns and sustainable future. The building sector has emerged as an important player in this matter due to their contribution into the large share of resources and energy consumption as well as harmful greenhouse gas emission. This paper discusses the percentage of embodied energy (EE) in two common building wall materials in Malaysia: steel and concrete. Concrete is used in concrete non-load bearing walls and steel is used to manufacture curtain walls. Although there are more materials used in the selected case studies, steel and concrete possess the high amount of embodied energy. Thus, the concrete wall and curtain wall in the lifecycle analysis (LCA) pre-use phase in high-rise office buildings in Malaysia are considered in this research. GaBi software is used to evaluate and calculate embodied energy in the case studies. The functional unit for this LCA study is determined as one cubic meter of concrete non-load bearing wall and curtain wall. In order to determine the components included in the analysis, input-output flowcharts are created for each process. The comparison of these walls shows that curtain wall has more embodied energy than concrete. The highest amount of embodied energy in curtain wall construction for case B is 4873.89 MJ, and for the case A is 4851.09 MJ approximately. The amount of EE in the concrete non-load bearing wall for both case studies are the lowest amount, with 278.85 MJ for case A and 280.66 MJ for case B. Results also show that the manufacturing of materials is the biggest contribution to the amount of EE at more than 50%, whereas transportation is between 1.83% and 3.77% only. © 2020 by the authors. | Article | 10.3390/BUILDINGS10040079 | https://www.scopus.com/inward/record.uri?eid=2-s2.0-85084680514&doi=10.3390%2fBUILDINGS10040079&partnerID=40&md5=15ce6574cdae53caecb4e82bbb4df4b6 |  | Concrete wall; Curtain wall; Embodied energy; Life cycle assessment; Pre-use phase |  |  |  | 45762.8716 | 45762.8716 | Duplicated
Revealing the impact of a projected emission trading scheme on the production technology upgrading in the cement industry in China: An LCA-RCOT model | Ju, Yiyi and Fujikawa, Kiyoshi | Resources, Conservation and Recycling: X | 2019 | Scopus |  | 4 | The cement industry in China has been conducting overcapacity elimination through technology upgrading in the past years. Most of the overcapacity elimination policies are in the form of administrative and regulative approaches. However, the cost of overcapacity elimination by implementing command-and-control policies will be increasingly higher, at the same time, the orientation of such technology upgrading remains unknown. Such contradiction creates the necessities to reveal the impact of other policy instruments on the technology upgrading in the cement industry, as well as to clarify the optimal output allocation among all alternative technology choices. In this paper, an LCA-RCOT model (Life Cycle Assessment and Rectangular Choices Of Technologies) is established to provide such optimal technology combination with the constraints from a projected emission trading scheme (ETS). The results show that under an ETS cap with a target of 5% reduction of emission, 10% of subsidy allowances, and one-way linking with another ETS with higher average market price, the optimal solution suggest that 114.5 billion USD of total output in the cement sector should be produced by small dry kilns, while 102.5 billion USD by large dry kilns. In all feasible solutions, the optimal technology combination may shift to fewer shaft kilns and more dry kilns. In the long run, the climate policy instrument, ETS, may promote the upgrading of production technology by decomposing the total emission mitigation costs to the factor inputs of each cement producer. © 2019 The Author(s) | Article | 10.1016/j.rcrx.2019.100019 | https://www.scopus.com/inward/record.uri?eid=2-s2.0-85074929290&doi=10.1016%2fj.rcrx.2019.100019&partnerID=40&md5=63e99c9c9aefd07cc66f1a94b7387e08 |  | Cement kiln; Emission trading scheme; Life cycle assessment; Rectangular choices of technologies; Scenario analysis | China; Brickmaking; Cements; Commerce; Emission control; Kilns; Life cycle; Alternative technologies; Cement kiln; Command and control; Emission trading scheme; Life Cycle Assessment (LCA); Policy instruments; Production technology; Scenario analysis; cement (construction material); cost analysis; emission control; emissions trading; environmental economics; environmental policy; life cycle analysis; policy implementation; scenario analysis; Article; carbon footprint; cement industry; China; cos |  |  | 45762.8716 | 45762.8716 | Duplicated
Environmental evaluation of concrete containing recycled and by-product aggregates based on life cycle assessment | Roh, Seungjun and Kim, Rakhyun and Park, Won-Jun and Ban, Hoki | Applied Sciences (Switzerland) | 2020 | Scopus | 1 – 13 | 10 | This study aims to compare the potential environmental impact of the manufacture and production of recycled and by-product aggregates based on a life cycle assessment and to evaluate the environmental impact and cost when they are used as aggregates in concrete. To this end, the six potential environmental impacts (i.e., abiotic depletion potential, global warming potential, ozone-layer depletion potential, acidification potential, photochemical ozone creation potential, and eutrophication potential) of the manufacture and production of natural sand, natural gravel, recycled aggregate, slag aggregate, bottom ash aggregate, and waste glass aggregate were compared using information from life cycle inventory databases. Additionally, the environmental impacts and cost were evaluated when these aggregates were used to replace 30% of the fine and coarse aggregates in concrete with a design strength of 24 MPa. The environmental impact of concrete that incorporated slag aggregate as the fine aggregates or bottom ash aggregate as the coarse aggregates were lower than that of concrete that incorporated natural aggregate. However, concrete that incorporated bottom ash aggregate as the fine aggregates demonstrated relatively high environmental impacts. Based on these environmental impacts, the environmental cost was found to range from 5.88 to 8.79 USD/m3 . © 2020 by the authors. Licensee MDPI, Basel, Switzerland. | Article | 10.3390/app10217503 | https://www.scopus.com/inward/record.uri?eid=2-s2.0-85094111428&doi=10.3390%2fapp10217503&partnerID=40&md5=94f2d72cbdac0d111a06587b4bad68c3 |  | By-product aggregate; Concrete; Environmental cost; Environmental evaluation; Environmental impact; Life cycle assessment; Recycled aggregate |  |  |  | 45762.8716 | 45762.8716 | Duplicated
Probabilistic Design of Sustainable Reinforced Concrete Infrastructure Repairs Using SIPmath | Zirps, Melissa and Lepech, Michael and Savage, Sam | Proceedings - Winter Simulation Conference | 2019 | Scopus | 3104 – 3115 | 2019-December | The design, construction, and operation of civil infrastructure that is more environmentally, socially, and economically responsible over its life cycle from extraction of raw materials to end of life is increasingly desirable worldwide. This paper presents a probabilistic framework for the design of civil infrastructure that achieves targeted improvements in quantitative sustainability indicators. The framework consists of two models: (i) probabilistic service life prediction models for determining the time to repair, and (ii) probabilistic life cycle assessment (LCA) models for measuring the impact of a repair. Specifically, this paper introduces a new mathematical approach, SIPmath, to simplify this design framework and potentially accelerate adoption by civil infrastructure designers. A reinforced concrete bridge repair in Norway is used as a case study to demonstrate SIPmath implementation. The case study shows that SIPmath allows designers to engage in sustainable design using probabilistic methods using the native, user-friendly Microsoft Excel® interface. © 2019 IEEE. | Conference paper | 10.1109/WSC40007.2019.9004951 | https://www.scopus.com/inward/record.uri?eid=2-s2.0-85081115483&doi=10.1109%2fWSC40007.2019.9004951&partnerID=40&md5=2dbda37d110d6831158c480f72ea98b9 |  |  | Ecodesign; Reinforced concrete; Service life; Sustainable development; Civil infrastructures; Life cycle assessment model; Mathematical approach; Probabilistic design; Probabilistic framework; Probabilistic methods; Service life prediction; Sustainability indicators; Repair |  |  | 45762.8716 | 45762.8716 | Duplicated
Comparative life-cycle assessment of a high-rise mass timber building with an equivalent reinforced concrete alternative using the athena impact estimator for buildings | Chen, Zhongjia and Gu, Hongmei and Bergman, Richard D. and Liang, Shaobo | Sustainability (Switzerland) | 2020 | Scopus |  | 12 | Buildings consume large amounts of materials and energy, making them one of the highest environmental impactors. Quantifying the impact of building materials can be critical to developing an effective greenhouse gas mitigation strategy. Using Athena Impact Estimator for Buildings (IE4B), this paper compares cradle-to-grave life-cycle assessment (LCA) results for a 12-story building constructed from cross-laminated timber (CLT) and a functionally equivalent reinforced concrete (RC) building. Following EN 15978 framework, environmental impacts for stages A1-A5 (product to construction), B2, B4, and B6 (use), C1-C4 (end of life), and D (beyond the building life) were evaluated in detail along resource efficiency. For material resource efficiency, total mass of the CLT building was 33.2% less than the alternative RC building. For modules A to C and not considering operational energy use (B6), LCA results show a 20.6% reduction in embodied carbon achieved for the CLT building, compared to the RC building. For modules A to D and not considering B6, the embodied carbon assessment revealed that for the CLT building, 6.57 x 105 kg CO2 eq was emitted, whereas for the equivalent RC building, 2.16 x 106 kg CO2 eq was emitted, and emissions from CLT building was 70% lower than that from RC building. Additionally, 1.84 x 106 kg of CO2 eq was stored in the wood material used in the CLT building during its lifetime. Building material selection should be considered for the urgent need to reduce global climate change impacts. © 2020 by the authors. | Article | 10.3390/su12114708 | https://www.scopus.com/inward/record.uri?eid=2-s2.0-85086414015&doi=10.3390%2fsu12114708&partnerID=40&md5=292be6ee9b38ff206829b8e744e959f1 |  | Cradle-to-grave; Cross-laminated timber (CLT); Embodied carbon; Environmental impacts; Whole building | building; comparative study; estimation method; greenhouse gas; life cycle analysis; reinforced concrete |  |  | 45762.8716 | 45762.8716 | Duplicated
Carbon emissions of China's Cement Packaging: Life cycle assessment | Ma, Xiaowei and Li, Chuandong and Li, Bin | Sustainability (Switzerland) | 2019 | Scopus |  | 11 | China is the largest producer of cement in the world. With this tremendous production of cement, the extensively used cement packaging embodies significant carbon dioxide emissions. However, this has scarcely been investigated. This paper presents the first investigation into three types of cement packaging in China using the life cycle assessment methodology. The carbon dioxide emissions in each production phase of cement packaging were calculated and compared to the emissions in the western, middle, and eastern regions in China. The results show that in the production phase, the consumption of electricity accounted for the highest proportion of total carbon dioxide emissions (23.39-35.14%), followed by the consumption of polypropylene-based material (23.39%). From a packaging perspective, laminated plastic woven bags emitted the most carbon dioxide (0.637 kg/bag), followed by paper-plastic composite bags (0.536 kg/bag) and paper bags (0.022 kg/bag). In regional terms, the western region emitted the most carbon dioxide (3.06 million tons) compared with the eastern (2.01 million tons) and middle (1.81 million tons) regions due to the low bulk rate. Our findings indicate that using paper-plastic composite bags instead of laminated plastic woven bags and using recycled materials instead of new materials in certain production phases can considerably reduce the environmental impacts of cement packaging. The government should encourage the use of non-coal energy power generation for the production phase. Further improvements could focus on the use of bulk cement instead of packaged cement. © 2019 by the authors. | Article | 10.3390/su11205554 | https://www.scopus.com/inward/record.uri?eid=2-s2.0-85073945977&doi=10.3390%2fsu11205554&partnerID=40&md5=100347f4a5de29abb9197bf86fd4cf17 |  | Carbon dioxide emission; Carbon emissions reduction; Cement packaging; Life cycle assessment | carbon dioxide; carbon emission; composite; electricity; emission control; energy use; environmental impact; life cycle analysis; state role |  |  | 45762.8716 | 45762.8716 | Duplicated
Life cycle assessment of the reuse of fly ash from biomass combustion as secondary cementitious material in cement products | Tosti, Lorenzo and van Zomeren, André and Pels, Jan R. and Damgaard, Anders and Comans, Rob N.J. | Journal of Cleaner Production | 2020 | Scopus |  | 245 | In this study, we performed a life cycle assessment of the reuse of biomass fly ash as secondary cementitious material in cement mortars as alternative to a reference landfill scenario of the ash. Since biomass ash does contain enhanced levels of elements that are of potential concern for the environment or human exposure, the performed Life Cycle Assessment (LCA), in addition to CO2 savings, takes into account the impact on all non-toxic categories and human toxicity/carcinogenicity during service and second life stages. Results showed that utilization of biomass ash in cement is preferable over landfill for all the non-toxic categories at both cement replacements rates of 20 and 40 wt%. In detail, the reduction of CO2-eq. was found to be between 11 and 26% when biomass ash was blended with cement instead of being landfilled. The hydraulic activity of biomass ashes was found to be a critical parameter in this scenario, as it had impacts on the global warming potential (and all other investigated non-toxic categories), and it is therefore crucial to consider the uncertainty related to this aspect in LCA studies. Cement containing biomass ash performed better, on average, when compared with the reference landfill scenario regarding the impact to human toxicity (carcinogenic) category. Contrary, only the utilization in cement for one particular ash type (from paper sludge combustion) showed a better performance than the reference scenario for the ecotoxicity (ET) category. The impact to human toxicity carcinogenic (HTc) and ecotoxicity (ET) was mainly dominated by the leaching of Cr from landfilling of pure biomass fly ash (reference scenario) and the leaching of Ba, Cu, Cr (VI) and Zn from the second life stage of cement products (i.e., reuse of the crushed cement after service life in road base applications). However, this impact was acceptable when emissions are compared to existing EU landfill directive and regulations on the reuse of secondary materials in construction works. The novel LCA approach performed in this study, which includes impacts of leached contaminants during both the service and second life phase of cement, has shown that the reuse of biomass ash as secondary cementitious materials has a beneficial effect on the majority of the impact categories, with no unacceptable leaching risks. © 2019 Elsevier Ltd | Article | 10.1016/j.jclepro.2019.118937 | https://www.scopus.com/inward/record.uri?eid=2-s2.0-85074423961&doi=10.1016%2fj.jclepro.2019.118937&partnerID=40&md5=ec356b9e04dc3102336b62a1b729f6e5 |  | Biomass fly ash; Cement; Leaching; Life cycle assessment (LCA); Second life | Barium Compounds; Biomass; Carbon Dioxide; Chromium Compounds; Combustion; Copper Compounds; Artificial life; Barium compounds; Biomass; Carbon dioxide; Cements; Chromium compounds; Combustion; Copper compounds; Fly ash; Global warming; Land fill; Leaching; Technetium compounds; Toxicity; Biomass combustion; Cementitious materials; Construction works; Global warming potential; Landfill directive; Life Cycle Assessment (LCA); Second Life; Secondary materials; Life cycle |  |  | 45762.8716 | 45762.8716 | Duplicated
Uncertainty analysis of embedded energy and greenhouse gas emissions using BIM in early design stages | Schneider-Marin, Patricia and Harter, Hannes and Tkachuk, Konstantin and Lang, Werner | Sustainability (Switzerland) | 2020 | Scopus |  | 12 | With current efforts to increase energy efficiency and reduce greenhouse gas (GHG) emissions of buildings in the operational phase, the share of embedded energy (EE) and embedded GHG emissions is increasing. In early design stages, chances to influence these factors in a positive way are greatest, but very little and vague information about the future building is available. Therefore, this study introduces a building information modeling (BIM)-based method to analyze the contribution of the main functional parts of buildings to find embedded energy demand and GHG emission reduction potentials. At the same time, a sensitivity analysis shows the variance in results due to the uncertainties inherent in early design to avoid misleadingly precise results. The sensitivity analysis provides guidance to the design team as to where to strategically reduce uncertainties in order to increase precision of the overall results. A case study shows that the variability and sensitivity of the results differ between environmental indicators and construction types (wood or concrete). The case study contribution analysis reveals that the building's structure is the main contributor of roughly half of total GHG emissions if the main structural material is reinforced concrete. Exchanging reinforced concrete for a wood structure reduces total GHG emissions by 25%, with GHG emissions of the structure contributing 33% and windows 30%. Variability can be reduced systematically by first reducing vagueness in geometrical and technical specifications and subsequently in the amount of interior walls. The study shows how a simplified and fast BIM-based calculation provides valuable guidance in early design stages. © 2020 by the authors. | Article | 10.3390/su12072633 | https://www.scopus.com/inward/record.uri?eid=2-s2.0-85083564238&doi=10.3390%2fsu12072633&partnerID=40&md5=e94158fea49c7b4d66017f6e5e3ff441 |  | Building information modeling (BIM); Design assessment; Early building design; Embedded global warming potential; Embedded greenhouse gas emissions; Embedded primary energy; Life cycle assessment (LCA); Life cycle energy analysis; Life cycle energy assessment | emission control; energy efficiency; greenhouse gas; uncertainty analysis |  |  | 45762.8716 | 45762.8716 | Duplicated
Life cycle cost analysis and life cycle assessment for road pavement materials and reconstruction technologies | Riekstins, Arturs and Haritonovs, Viktors and Straupe, Verners | Baltic Journal of Road and Bridge Engineering | 2020 | Scopus | 118 – 135 | 15 | With limited funding and a desire to reduce environmental impact, there is a lot of pressure on road Authorities to develop decision making policy to manage better, build and maintain the road network sustainability. One of the solutions is to use various life cycle analyses. Numerous tools are available for different analyses, but they usually evaluate the construction from one perspective (economical, environmental, or social). Therefore, it was decided to develop a tool, which combines economic (Life Cycle Cost Analysis) and environmental (Life Cycle Assessment) analyses. The given study presents the methodology of the self-developed calculation program, which compare full-depth road constructions. Paper also shows shortcomings when calculation does not include all life cycle processes. In this study, five different road pavement constructions and reconstruction plans were compared. The difference between these pavements was in the layer thickness, recycled asphalt content in asphalt layers and the use of cement or fly ash in the road base layers. The results showed that the full depth reclamation technology in comparison to the full-depth removal and replacement reduce emissions by 60% and costs by 50%. © 2020 The Author(s). Published by RTU Press. | Article | 10.7250/bjrbe.2020-15.510 | https://www.scopus.com/inward/record.uri?eid=2-s2.0-85099419083&doi=10.7250%2fbjrbe.2020-15.510&partnerID=40&md5=c2e0d0afedd2ed35770479fe8a8f9e04 |  | Cold-in-place recycling; Deterministic and probabilistic approach; Fly ash; Life Cycle Cost Analysis; Life Cycle Impact Assessment; Sustainable decision policy | Asphalt; Asphalt pavements; Cost accounting; Cost benefit analysis; Costs; Decision making; Economic analysis; Fly ash; Sustainable development; Calculation programs; Full depth reclamation; Life cycle analysis; Life Cycle Assessment (LCA); Life cycle cost analysis; Life-cycle process; Recycled asphalt; Road pavement materials; Life cycle |  |  | 45762.8716 | 45762.8716 | Duplicated
Probabilistic Design of Sustainable Reinforced Concrete Infrastructure Repairs Using SIPmath | Zirps, Melissa and Lepech, Michael and Savage, Sam and Michel, Alexander and Stang, Henrik and Geiker, Mette | Frontiers in Built Environment | 2020 | Scopus |  | 6 | The design, construction, and operation of civil infrastructure that is more environmentally, socially, and economically responsible over its life cycle from extraction of raw materials to end of life is increasingly desirable worldwide. This paper presents a probabilistic framework for the design of civil infrastructure that achieves targeted improvements in quantitative sustainability indicators. The framework consists of two models: (i) probabilistic service life prediction models for determining the time to repair, and (ii) probabilistic life cycle assessment (LCA) models for measuring the impact of a repair. Specifically, this paper introduces a new mathematical approach, SIPmathTM, to simplify this design framework and potentially accelerate adoption by civil infrastructure designers. A reinforced concrete bridge repair in Norway is used as a case study to demonstrate SIPmath implementation. The case study shows that SIPmath allows designers to engage in sustainable design using probabilistic methods using the native, user-friendly Microsoft Excel interface. Methods are developed through this case study to determine the probability of failure of a more sustainable design compared to a baseline design, and these methods are then verified using alternative software and approach. © Copyright © 2020 Zirps, Lepech, Savage, Michel, Stang and Geiker. | Article | 10.3389/fbuil.2020.00072 | https://www.scopus.com/inward/record.uri?eid=2-s2.0-85086004085&doi=10.3389%2ffbuil.2020.00072&partnerID=40&md5=8e57a0d9d4b71e6a73f5e0984c093bea |  | computational modeling; corrosion; reinforced concrete; SIPmath; sustainability |  |  |  | 45762.8716 | 45762.8716 | Duplicated
Cost and environmental analyses of reinforcement alternatives for a concrete bridge | Cadenazzi, Thomas and Dotelli, Giovanni and Rossini, Marco and Nolan, Steven and Nanni, Antonio | Structure and Infrastructure Engineering | 2020 | Scopus | 787 – 802 | 16 | Reinforced Concrete (RC) and Prestressed Concrete (PC) structures using conventional materials in aggressive exposure conditions are susceptible to corrosion. Non-corrosive reinforcement materials such as: Glass Fiber-Reinforced Polymer (GFRP) rebars; Carbon Fiber-Reinforced Polymer (CFRP) strands; Stainless-Steel (SS); and Epoxy-coated steel (ECS) reinforcing bars, are attracting attention as more appropriate options in concrete structures. This paper addresses a Life Cycle Cost (LCC) analysis that verifies the cost performance of four different alternative reinforcement bars for the design of a demonstration FRP-RC/PC bridge in Florida, namely Halls River Bridge (HRB). The four different alternatives to be compared are namely Carbon Steel (CS), SS, FRP, and ECS, and the analysis is performed over 100-years. Additionally, a Life-Cycle Assessment (LCA) is included in the analysis to investigate the environmental credentials of the four design alternatives. Cost sensitivity analyses over specific parameters are included. The parameters analyzed are: reinforcement cost, changes in chloride concentration levels over the bridge service life, and discount rate values. Conclusions and recommendations for standard practices and design of future alternative solutions are then presented. © 2019, © 2019 Informa UK Limited, trading as Taylor & Francis Group. | Article | 10.1080/15732479.2019.1662066 | https://www.scopus.com/inward/record.uri?eid=2-s2.0-85073673186&doi=10.1080%2f15732479.2019.1662066&partnerID=40&md5=0330d872ba743254c372a9396e648de3 |  | bridge design; decision-making; epoxy coated steel; FRP-RC/PC bridge; Halls River Bridge; life-cycle assessment; life-cycle cost; stainless-steel; sustainable construction | Artificial life; Bridges; Carbon fiber reinforced plastics; Chlorine compounds; Coated materials; Cost benefit analysis; Costs; Decision making; Ecodesign; Fiber reinforced materials; Life cycle; Plastic coatings; Prestressed concrete; Sensitivity analysis; Stainless steel; Steel corrosion; Steel fibers; Sustainable development; Bridge design; Epoxy-coated steels; Life Cycle Assessment (LCA); Lifecycle costs; River bridges; Sustainable construction; Reinforced concrete |  |  | 45762.8716 | 45762.8716 | Duplicated
Massive timber building vs. conventional masonry building. A comparative life cycle assessment of an Italian case study | Pittau, F. and Dotelli, G. and Arrigoni, A. and Habert, G. and Iannaccone, G. | IOP Conference Series: Earth and Environmental Science | 2019 | Scopus |  | 323 | This work aims to investigate the environmental friendliness of building materials, and in particular the benefit of using biogenic products as replacement of conventional materials. The sustainability of wood as a construction material is a complex issue since the environmental impacts are strongly related to forest management, service life and, finally, to end-of-life scenarios and waste treatment processes. In this study, a Life Cycle Assessment (LCA) comparison was carried out between a semi-detached house out of cross-laminated timber (CLT) and a conventional building with similar geometric characteristics and equal thermal performance (U-value), out of light-clay bricks with a reinforced concrete structure. Particularly, the environmental impacts from raw materials supply, transportation and product processing (cradle to gate) were investigated and the Recipe mid-point method was adopted for the impact assessment to compare the environmental burdens of the two equivalent buildings. The positive environmental values resulted in the massive timber building are mainly connected to the replacement of the reinforced concrete mass used in the structure. The outcome, in terms of global warming potential, show that the use of wood as a building material instead of conventional materials results in a reduction of greenhouse gas emissions of roughly 25%. This material replacement, if extended on a large scale, could give a valid contribution on achieving the community goals of reducing emissions from the construction sector. © 2019 IOP Publishing Ltd. All rights reserved. | Conference paper | 10.1088/1755-1315/323/1/012016 | https://www.scopus.com/inward/record.uri?eid=2-s2.0-85073004783&doi=10.1088%2f1755-1315%2f323%2f1%2f012016&partnerID=40&md5=6a50ac93f297d7fe8b4c2fa4da7e2830 |  |  | Artificial life; Construction industry; Emission control; Gas emissions; Global warming; Greenhouse gases; Life cycle; Materials handling; Reinforced concrete; Timber; Waste treatment; Wooden buildings; Comparative life cycle assessment; Conventional materials; Environmental burdens; Environmental friendliness; Geometric characteristics; Global warming potential; Life Cycle Assessment (LCA); Waste treatment process; Sustainable development |  |  | 45762.8716 | 45762.8716 | Duplicated
Reliability-Based Life Cycle Assessment of the Concrete Slab in Bridges | Kia, Saeed and Shahhosseini, Vahid and Sebt, Mohammad Hassan and Meilich, Ofer | Civil and Environmental Engineering | 2020 | Scopus | 170 – 183 | 16 | To guarantee the safety and serviceability of present bridges maintenances are essential all around the Globe and most governments' budget effect by overhaul such infrastructures yearly without any rate of interest in these maintenances. A large proportion of costs are allocated for maintenances costs due to the increasing number of present bridges. Maintenances also have a substantial effect on economic and sustainable development. In this study, a durability reliability analysis of reinforced concrete slabs subject to the action of deteriorations during the life cycle of bridges is presented. This paper is focused on providing insight into the role of reliability life cycle assessment in One Century of bridge maintenance cost performance by two reliability factors in the monitoring of 150 points of modeled bridge. The first factor in this model is crack size expansion about the time scale of the concrete deck by consideration of concrete deterioration. The second factor is the reliability of the compaction ratio of concrete (fc) based on the probability that this factor will perform as intended for 100 years duration under normal conditions. Finally, this paper generates a complicated model, which illustrates specific duration need maintenance to reach high performance in a total of 100 years. For instance, by this sample and data binding, the best time to get reliable and durable structure is in 23 years of initial usage, and this bridge needs concrete structural rehabilitation to reach high performance and durable concrete deck and pavement in the life cycle of the bridge. © 2020 Saeed Kia et al., published by Sciendo. | Article | 10.2478/cee-2020-0017 | https://www.scopus.com/inward/record.uri?eid=2-s2.0-85090498072&doi=10.2478%2fcee-2020-0017&partnerID=40&md5=1700634f95ecf600f689ef3e63afe112 |  | Bridges; Deterioration; Reinforced concrete; Reliability; Slabs |  |  |  | 45762.8716 | 45762.8716 | Duplicated
Life cycle assessment of roadworks in United Arab Emirates: Recycled construction waste, reclaimed asphalt pavement, warm-mix asphalt and blast furnace slag use against traditional approach | Hasan, Umair and Whyte, Andrew and Al Jassmi, Hamad | Journal of Cleaner Production | 2020 | Scopus |  | 257 | Life cycle assessment methodology was applied in this study to calculate environmental impacts of a 3.5-km-long dual carriageway asphalt highway section case study in Abu Dhabi across following life cycle stages: material extraction and production, material and equipment transport, construction, maintenance and rehabilitation; assuming a 30 years lifetime. Environmental impact assessment for air emissions and energy consumption generated by complete roadworks, namely: earthworks; pavement courses; concrete works for traffic barriers, kerbs, parapets, traffic signs, and light systems. A comprehensive analysis of environmental impact reduction was performed using recycled construction waste; reclaimed asphalt pavement; warm-mix asphalt with synthetic zeolite additives; and, slag as alternate material and production options. Actual field data for the road section using virgin materials and traditional asphalt production mix for pavement works and Portland cement concrete for the complete concrete works were used as the baseline case. Routine maintenance and periodic rehabilitation by milling and repaving wearing course (<4.5 cm depth) every 5 years was also analysed from an environmental impact reduction perspective. Environmental assessment considered all indicators from ReCiPe midpoint method. Results show that earthworks account for a significant portion (26% of CO2eq.) of the environmental impacts for complete roadworks. The life cycle impact results of hot-mix asphalt and warm-mix asphalt were almost equal due to addition of synthetic zeolites. Results showed significant environmental impact reduction across all indicators, after coupling all alternate options as: 34% in CO2eq.; 48% in energy consumption; 24.4% in NOxeq.; 21.53% in PM2.5eq.; 21.2% in acidification; and, 10.4% in land use. Monte Carlo simulations confirm these results and the sensitivity of environmental benefits to the allocation methodology was also investigated, which showed that the results were only marginally sensitive to the allocation approach. This study noted higher environmental benefits than reported in roadworks literature due to alternate material and asphalt production options. © 2020 Elsevier Ltd | Article | 10.1016/j.jclepro.2020.120531 | https://www.scopus.com/inward/record.uri?eid=2-s2.0-85079423219&doi=10.1016%2fj.jclepro.2020.120531&partnerID=40&md5=7d1d6a1a5c1e2e7cd09a3457b4cc4647 |  | Asphalt pavements; Life cycle assessment; Pollutants; Recycled materials; Road sustainability; Warm-mix asphalt | Additives; Asphalt mixtures; Asphalt pavements; Blast furnaces; Concretes; Construction equipment; Energy utilization; Environmental impact assessments; Excavation; Foundations; Intelligent systems; Land use; Monte Carlo methods; Motor transportation; Portland cement; Recycling; Slags; Sustainable development; Traffic signs; Zeolites; Environmental assessment; Life Cycle Assessment (LCA); Maintenance and rehabilitations; Pollutants; Portland cement concretes; Reclaimed asphalt pavements; Recycle |  |  | 45762.8716 | 45762.8716 | Duplicated
Evaluation of carbon dioxide emissions amongst alternative slab systems during the construction phase in a building project | Paik, Inkwan and Na, Seunguk | Applied Sciences (Switzerland) | 2019 | Scopus |  | 9 | Global warming is now considered to be one of the greatest challenges worldwide. International environmental agreements have been developed in response to climate change since the 1970s. The construction industry is considered one of the main contributors to global warming. In order to mitigate global warming effects, the construction industry has been exploring various approaches to mitigate the impacts of carbon dioxide emissions over the entire life cycle of buildings. The application of different structural systems is considered a means of reducing the carbon dioxide emissions from building construction. The purpose of this research is to assess the environmental performance of three different slab systems during the construction phase. In this study, a process-based life cycle assessment (LCA) method was applied in order to evaluate the level of performance of the three slab systems. The results showed total CO2 emissions of 3,275,712, 3,157,260, and 2,943,695 kg CO2 eq. for the ordinary reinforced concrete slab, flat plate slab, and voided slab systems, respectively. The manufacturing of building materials is by far the main contributor toCO2 emissions, which indicate 3,230,945, 3,117,203, and 2,905,564 kg CO2 eq., respectively. Comparing the building materials in the three slab systems, reinforcing bars and forms were significant building materials to reduce the CO2 emissions in the flat plate slab and voided slab systems. In this study, reinforcing bars were the main contributor to lowering the carbon dioxide emissions in the flat plate slab and voided slab systems. The results of this study show that amongst all the three different slab systems, the voided slab system shows the greatest reduction potential. Moreover, replacing the ordinary reinforced concrete slab system by alternative methods would make it possible to reduce the carbon dioxide emissions in building projects. © 2019 by the authors. | Article | 10.3390/app9204333 | https://www.scopus.com/inward/record.uri?eid=2-s2.0-85074147082&doi=10.3390%2fapp9204333&partnerID=40&md5=858810b859306bfdf4a2fbb114b6b77a |  | Carbon dioxide; Construction industry; Flat plate slab; Life cycle assessment; Reinforced concrete slab; Voided slab |  |  |  | 45762.8716 | 45762.8716 | Duplicated
Environmental assessment of two use cycles of recycled aggregate concrete | Pavlu, Tereza and Kocí, Vladimír and Hájek, Petr | Sustainability (Switzerland) | 2019 | Scopus |  | 11 | The main goal of this study was to compare two use cycles of natural aggregate concrete and recycled aggregate concrete, which is another way to compare the environmental impacts of recycled materials. A series of concrete mixtures with various replacement ratios of primary resources with recycled ones were prepared for this study. The mechanical properties of concrete mixtures were examined and were used for the design of structural elements in the same utilized properties. The two use cycles of a structural element were compared using life cycle assessment (LCA). In the first use cycle, the LCA of the structural element containing only primary raw materials was assessed. In the second use cycle, the LCA of a structural element in which primary materials were partially replaced by recycled ones was assessed. The obtained results confirm the potential use of high-quality recycled aggregate originating from local sources in some applications in building structures. Furthermore, the environmental assessment indicates the benefits of using recycled materials, such as environmental savings, especially the reduction of primary resource use, embodied energy, and embodied emissions, as well as reduction of the pressure on landfill sites. © 2019 by the authors. | Article | 10.3390/su11216185 | https://www.scopus.com/inward/record.uri?eid=2-s2.0-85074818560&doi=10.3390%2fsu11216185&partnerID=40&md5=e9f24c431c6cc24ee46a12be8cfdc364 |  | Construction and demolition waste; Environmental savings; LCA; Raw material savings; Recycled aggregate concrete; Recycled concrete aggregate; Recycled concrete powder | aggregate; concrete; demolition; environmental assessment; landfill; life cycle analysis; recycling |  |  | 45762.8716 | 45762.8716 | Duplicated
Environmental and economic life cycle analysis of primary construction materials sourcing under geopolitical uncertainties: A case study of Qatar | Al-Nuaimi, Shaikha and Banawi, Abdul-Aziz A. and Al-Ghamdi, Sami G. | Sustainability (Switzerland) | 2019 | Scopus |  | 11 | Environmental and economic cycles under varying geopolitical uncertainties can lead to unsustainable patterns that significantly and negatively affect the welfare of nations. With the ever-increasing negative environmental and economic impacts, the ability to achieve sustainability is hindered if the implications are not properly assessed in challenging geopolitical crises. The infrequent and fluctuating nature of these challenging geopolitical settings causes disregard and neglect for exploration within this issue. In this study, a comparative life cycle assessment was conducted as a method to evaluate the environmental and economic impacts of construction material flow across country boundaries. Based on the results found from the life cycle assessment, an environmental forecast and sensitivity analysis were established. Considering the State of Qatar as a case study, asphalt and bitumen, cement, limestone, sand, and steel were analyzed from gate-to-gate depending on transportation mode and distances used within both the pre-crisis and post-crisis sub-periods, comparing carbon emissions and costs. The results showed that the mode of transport plays a significant role in terms of carbon dioxide emissions as opposed to distance traveled. However, the increase in distance coupled to the majority shift from land to sea-based transport resulted in an overall increase in carbon emissions and costs post-crisis. In addition, the analysis of the environmental and economic impact assessment using the average CO2 equivalent (CO2-e) per kilogram and the unit price of the five primary construction materials has shown a significant, 70.68% increase in global warming potentials (GWP) after the crisis, coupled with an increase in the overall cost. An assessment of environmental and economic impacts during geopolitical uncertainties allows for the significant ability to realize sustainable measures to greatly reduce economic and environmental degradation. © 2019 by the authors. | Article | 10.3390/su11216000 | https://www.scopus.com/inward/record.uri?eid=2-s2.0-85074828815&doi=10.3390%2fsu11216000&partnerID=40&md5=2c79fd2d53f85cc1191128b76e90cc0c |  | Construction materials; Economic sustainability; Environmental sustainability; Geopolitical uncertainties; Life-cycle assessment (LCA); Material flow; Transportation | Qatar; asphalt; carbon dioxide; construction material; economic impact; environmental economics; geopolitics; global warming; life cycle analysis; material flow analysis; sensitivity analysis; sustainability; transportation mode; uncertainty analysis |  |  | 45762.8716 | 45762.8716 | Duplicated
Life cycle assessment of power-to-gas applications via co-electrolysis of CO2 and H2O | Sadok, Rachel and Benveniste, Gabriela and Wang, Ligang and Clavreul, Julie and Brunot, Aymeric and Cren, Julie and Jegoux, Mathilde and Hagen, Anke | JPhys Energy | 2020 | Scopus |  | 2 | Solid-oxide electrolysis technology (SOEC) can efficiently convert electricity from renewable sources into H2 via steam electrolysis, or syngas (a mixture of H2 and CO2) via co-electrolysis of steam and CO2. Co-SOEC provides the advantage of better thermal integration for standalone applications or with other industrial processes. In this paper two promising cases are investigated from the perspective of life-cycle assessment to evaluate the potential of reducing carbon emissions: (1) coupling co-SOEC with a cement plant, and (2) integrating co-SOEC into a biomass gasification plant. Life cycle assessment was performed based on the collection of comprehensive information regarding the electricity sources for different scenarios and a sensitivity analysis was included to verify the consistency of the results. The results show that in both cases the co-electrolysis system can be beneficial in terms of reduction of global warming potential, although it depends heavily on the geographic location and on the share of renewable energy. The highest benefits among the cases reviewed were found in the case of a coal-fed cement plant, where annual CO2 savings reached up to 2.39E + 05 tonnes CO2-eq in France with 23.6% of the electricity provided by photovoltaics (PV). In Germany, on the other hand, both cases first show benefits when the renewable share reaches a very high percentage of the electricity input: 50% provided by PV for the case of the cement plant and 82% for the case of a biomass-gasification unit. Since electricity input is the main impact concerning power-to-gas applications, the carbon content of the electricity grid mix is very important. As grid mixes become ‘cleaner’ in the future with more renewable share in the electricity generation in every country, the investigated applications are expected to provide even higher benefits. © 2020 The Author(s). Published by IOP Publishing Ltd | Article | 10.1088/2515-7655/ab72dd | https://www.scopus.com/inward/record.uri?eid=2-s2.0-85102491482&doi=10.1088%2f2515-7655%2fab72dd&partnerID=40&md5=da8adc0f7ff57f3e5b6c393a65c17e49 |  | Carbon footprint; Energy demand; Life cycle assessment; Power-to-gas plant; Solid oxide electrolysis cell; Water consumption | Carbon; Carbon dioxide; Cement industry; Cement plants; Cements; Electric power transmission networks; Electrolysis; Gasification; Global warming; Regenerative fuel cells; Sensitivity analysis; Solid oxide fuel cells (SOFC); Biomass Gasification; Biomass gasification plant; Comprehensive information; Electricity generation; Global warming potential; Life Cycle Assessment (LCA); Standalone applications; Thermal integration; Life cycle |  |  | 45762.8716 | 45762.8716 | Duplicated
Sustainability assessment of sanitary ware supply chain using life cycle assessment framework—A case study | Sangwan, Kuldip Singh and Choudhary, Kailash and Agarwal, Shilpi | Sustainable Production, Life Cycle Engineering and Management | 2020 | Scopus | 167 – 179 |  | Sanitary wares are the integral part of construction materials but there is hardly any study in the literature which shows the environmental impacts from the sanitary ware. This paper aims at assessing sustainability of a ceramic sanitary ware supply chain by quantifying the environmental impacts from materials and resources used throughout the different phases of a sanitary ware life cycle. The impacts are quantified using ReCiPe endpoint and midpoint assessment methods with Umberto NXT Software and eco-invent 3.0 database. This study uses climate change, fossil depletion, human toxicity, metal depletion, ozone depletion, terrestrial acidification, water depletion, damage to ecosystem quality, human health, and resources assessment categories to quantify the environmental impacts. The life cycle assessment finds that consumption of heavy fuel oil, electricity, grass, and cement mortar is primarily responsible for the negative impacts on the environment. It is also found that manufacturing and transportation phases of the supply chain have maximum contribution to the environmental degradation. The methodology, assessment methods and impact categories used in the study can be used by the other ceramic enterprises for the identification and benchmarking of environmental hotspots in their supply chains. It is expected that this study will be useful for the policy makers as well as the manufacturer to find the key areas for decreasing the environmental impacts and enhancing sustainability of a sanitary ware supply chain. © The Author(s) 2020. | Book chapter | 10.1007/978-3-030-44248-4_17 | https://www.scopus.com/inward/record.uri?eid=2-s2.0-85090372771&doi=10.1007%2f978-3-030-44248-4_17&partnerID=40&md5=b780d21d732d0e958621cb104898bacf |  | Ceramic sanitary ware; Life cycle assessment; Sustainability assessment | Climate change; Damage detection; Environmental impact; Ozone layer; Supply chains; Sustainable development; A: Ceramics; Case-studies; Ceramic sanitary ware; Human toxicity; Integral part; Life cycle assessment; Sanitary ware; Sustainability assessment; Umberto; Using life; Life cycle |  |  | 45762.8716 | 45762.8716 | Duplicated
Eco-efficiency assessment of technological innovations in high-grade concrete recycling | Zhang, Chunbo and Hu, Mingming and Dong, L. and Gebremariam, Abraham and Mirand-Xicotencatl, Brenda and Di Maio, Francesco and Tukker, Arnold | Resources, Conservation and Recycling | 2019 | Scopus | 649 – 663 | 149 | The increasing volume of Construction and demolition waste (CDW) associated with economic growth is posing challenges to the sustainable management of the built environment. The largest fraction of all the CDW generated in the member states of the European Union (EU) is End-of-life (EOL) concrete. The most widely applied method for EOL concrete recovery in Europe is road base backfilling, which is considered low-grade recovery. The common practice for high-grade recycling is wet process that processes and washes EOL concrete into clean coarse aggregate for concrete manufacturing. It is costly. As a result, a series of EU projects have been launched to advance the technologies for high value-added concrete recycling. A critical environmental and economic evaluation of such technological innovations is important to inform decision making, while there has been a lack of studies in this field. Hence the present study aimed to assess the efficiency of the technical innovations in high-grade concrete recycling, using an improved eco-efficiency analytical approach by integrating life cycle assessment (LCA) and life cycle costing (LCC). Four systems of high-grade concrete recycling were analyzed for comparison: (i) business-as-usual (BAU) stationary wet processing; (ii) stationary advanced dry recovery (ADR); (iii) mobile ADR; (iv) mobile ADR and Heating Air Classification (A&H). An overarching framework was proposed for LCA/LCC-type eco-efficiency assessment conforming to ISO standards. The study found that technological routes that recycle on-site and produce high-value secondary products are most advantageous. Accordingly, policy recommendations are proposed to support the technological innovations of CDW management. © 2019 | Article | 10.1016/j.resconrec.2019.06.023 | https://www.scopus.com/inward/record.uri?eid=2-s2.0-85068443379&doi=10.1016%2fj.resconrec.2019.06.023&partnerID=40&md5=1eb35a64519e2dd154e6f3e7f20b80e6 |  | Concrete recycling; Construction and demolition waste; Eco-efficiency assessment; Life cycle assessment; Life cycle costing; Technological innovation | Concrete aggregates; Costs; Decision making; Demolition; Efficiency; ISO Standards; Recycling; Sustainable development; 'Dry' [; Concrete recycling; Construction and demolition waste; Eco-efficiency assessments; End of lives; European union; High grades; Life cycle assessment; Life cycle costing; Technological innovation; aggregate; concrete; innovation; life cycle analysis; recycling; waste; article; construction and demolition waste; decision making; economic evaluation; European Union; heatin |  |  | 45762.8716 | 45762.8716 | Duplicated
Life cycle assessment of the use of sewage sludge as Portland cement replacement | Pavlík, Z. and Pavlíková, M. and Záleská, M. and Łagód, G. and Suchorab, Z. and Guz, L. | IOP Conference Series: Materials Science and Engineering | 2019 | Scopus |  | 710 | In this paper, we proposed an alternative thermal treatment of sewage sludge, aimed at its application in blended cements, which can reduce the energy demands and requires less technologically sophisticated processing. The life cycle assessment (LCA) was performed to quantify the environmental impact of the sewage sludge used as a partial cement replacement. The LCA was focused on the CO2 emission and energy consumption. The functional unit of 1 m3 of blended mortars composed of Portland cement CEM I 42.5, silica sand, and thermally treated sewage sludge, where the sludge was used as partial cement substitute in a dosage of 10, 20, and 30% by mass of cement, was analyzed. The positive effect of the use of sewage sludge as a partial cement replacement with respect to the energy consumption and GHG emission, considering the compressive strength of the analyzed composites, was quite apparent. The decrease of energy consumption necessary for the production of the analyzed blended binders was nearly 10% per each 10% of sewage sludge used as Portland cement replacement. The energy needed for the sludge thermal treatment at 700°C was 220 MJ/t. The emission of GHG related to the sludge thermal treatment was 40kg/t. The presented data were strongly affected by the applied distribution of electricity sources, with a high share of coal combustion plants. © Published under licence by IOP Publishing Ltd. | Conference paper | 10.1088/1757-899X/710/1/012038 | https://www.scopus.com/inward/record.uri?eid=2-s2.0-85078543665&doi=10.1088%2f1757-899X%2f710%2f1%2f012038&partnerID=40&md5=7c65757ae7fbeecc8d5517352e6d6768 |  |  | Binders; Cement industry; Coal combustion; Compressive strength; Computational methods; Energy utilization; Greenhouse gases; Heat treatment; Portland cement; Sewage sludge; Silica; Silica sand; Waste incineration; Blended cement; Blended mortars; Cement replacement; Combustion plants; Electricity source; Functional units; ITS applications; Life Cycle Assessment (LCA); Life cycle |  |  | 45762.8716 | 45762.8716 | Duplicated
Assessment of the Time-dependent Behaviour of a Reinforced Concrete Water Tank by using the Finite Elements Method | Filip, A. and Covatariu, D. | IOP Conference Series: Materials Science and Engineering | 2019 | Scopus |  | 586 | Determinants factors (design and execution errors, site location, environmental & exploitation conditions) could generate the over-time degradation of the buildings. In order to assure the safety during the service period (imposed by the norms) the time-dependent monitoring of the structure's behaviour is required. As a case study a reinforced concrete water tank was analysed. The structural analysis in two different stages was considered: initial stage (as in design project) and current stage (after approximately 35 years of exploitation). A parametric study based on a computational model (by using Finite Element Method - FEM) was carried out using SCIA Engineer software program. The computational model was designed (for both stages) by using mechanical characteristics of the material (collected from initial project) and data resulted from destructive and non-destructive tests in current stage. The objective was to estimate the level of degradations which could occur in structural elements during the exploitation period by comparing the evolution of stress distribution in the two stages. The durability factors were analysed in order to the studied structure's life-cycle assessment. © Published under licence by IOP Publishing Ltd. | Conference paper | 10.1088/1757-899X/586/1/012021 | https://www.scopus.com/inward/record.uri?eid=2-s2.0-85073549870&doi=10.1088%2f1757-899X%2f586%2f1%2f012021&partnerID=40&md5=7a6cb5bf78a87112a86c55f9e1dfd179 |  | FEM method; structural behaviour; water tank | Computation theory; Computational methods; Ecodesign; Life cycle; Nondestructive examination; Reinforced concrete; Water tanks; Computational model; Durability factor; Life Cycle Assessment (LCA); Mechanical characteristics; Non-destructive test; Structural behaviour; Structural elements; Time-dependent behaviour; Finite element method |  |  | 45762.8716 | 45762.8716 | Duplicated
Comparative life cycle assessment of steel and concrete construction frames: A case study of two residential buildings in Iran | Oladazimi, Amir and Mansour, Saeed and Hosseinijou, Seyed Abbas | Buildings | 2020 | Scopus |  | 10 | Given the fact that during the recent years the majority of buildings in Iran have been constructed either on steel or concrete frames, it is essential to investigate the environmental impacts of materials used in such constructions. For this purpose, two multi-story residential buildings in Tehran with a similar function have been considered in this study. One building was constructed with a steel frame and the other was constructed with a concrete frame. Using the life cycle assessment tool, a complete analysis of all the stages of a building's life cycle from raw material acquisition to demolition and recycling of wastes was carried out. In this research, the environmental impacts included global warming potential in 100 years, acidification, eutrophication potential, human toxicity (cancer and non-cancer effects), resource depletion (water and mineral), climate change, fossil fuel consumption, air acidification and biotoxicity. It could be concluded from the results that the total pollution of the concrete frame in all eleven aforementioned impact factors was almost 219,000 tonnes higher than that of the steel frame. Moreover, based on the results, the concrete frame had poorer performance in all but one impact factor. With respect to global warming potential, the findings indicated there were two types of organic and non-organic gases that had an impact on global warming. Among non-organic emissions, CO2 had the biggest contribution to global warming potential, while among organic emissions, methane was the top contributor. These findings suggest the use of steel frames in the building industry in Iran to prevent further environmental damage; however, in the future, more research studies in this area are needed to completely investigate all aspects of decision on the choice of building frames, including economic and social aspects. © 2020 by the authors. Licensee MDPI, Basel, Switzerland. | Article | 10.3390/buildings10030054 | https://www.scopus.com/inward/record.uri?eid=2-s2.0-85082956383&doi=10.3390%2fbuildings10030054&partnerID=40&md5=fbd885be49dc669d9e2b2f92584d5709 |  | Concrete frame; Construction materials; GaBi software; Life cycle assessment; Steel frame |  |  |  | 45762.8716 | 45762.8716 | Duplicated
The potential of industrial waste: using foundry sand with fly ash and electric arc furnace slag for geopolymer brick production | Apithanyasai, Suchanya and Supakata, Nuta and Papong, Seksan | Heliyon | 2020 | Scopus |  | 6 | Civil engineering; Materials science; Environmental science; Environmental impact assessment; Environmental management; Geopolymer brick; Waste foundry sand; Fly ash; Electric arc furnace slag; Leaching of heavy metals; Life cycle assessment; Economic feasibility © 2020 The Author(s); The purpose of this study was to investigate the best ratio of waste foundry sand (WFS), fly ash (FA), and electric arc furnace slag (EAF slag) for the production of geopolymer bricks. In this research study, WFS, FA, and EAF slag were mixed at the ratio of 70:30:0, 60:30:10, 50:30:20, and 40:30:30 with 8M sodium hydroxide (NaOH) and 98% purity sodium silicate (Na2SiO3) with a ratio of Na2SiO3/8M NaOH = 2.5. The mixtures were compacted in 5 cm × 5 cm x 5 cm molds and cured at an ambient temperature for 28 days. Then, their compressive strength was analyzed. The results showed that the geopolymer bricks with the highest compressive strength were those mixed at the 40:30:30 ratio, with a compressive strength of 25.76 MPa. The strongest bricks were also analyzed using the leaching test to ensure the production involved non-hazardous materials. To compare the environmental impacts of geopolymer bricks and concrete bricks, their effects on climate change, ozone depletion, terrestrial acidification, human toxicity, terrestrial ecotoxicity, and fossil fuel depletion were examined from cradle to grave using SimaPro 8.0.5.13 software. The results of the life cycle assessment (LCA) from cradle to grave showed that the environmental impact of geopolymer brick production was lower in every aspect than that of concrete production. Therefore, geopolymer brick production can reduce environmental impact and can be a value-added use for industrial waste. © 2020 The Author(s) | Article | 10.1016/j.heliyon.2020.e03697 | https://www.scopus.com/inward/record.uri?eid=2-s2.0-85082511222&doi=10.1016%2fj.heliyon.2020.e03697&partnerID=40&md5=b9896efb278b364b88121571e0d32d74 |  | Civil engineering; Economic feasibility; Electric arc furnace slag; Environmental impact assessment; Environmental management; Environmental science; Fly ash; Geopolymer brick; Leaching of heavy metals; Life cycle assessment; Materials science; Waste foundry sand |  |  |  | 45762.8716 | 45762.8716 | Duplicated
Eco-effciency of end-of-pie systems: An extended environmental cost effciency framework for wastewater treatment | Zhao, Xinyue and Zhang, Chaofan and Bai, Shunwen | Water (Switzerland) | 2020 | Scopus |  | 12 | As a method for eco-effciency analysis, environmental cost effciency (ECE) indicators have been proposed for the end-of-pie (EOP) systems that referred to the techniques achieving environmental benefit under economic cost. The wastewater treatment plant (WWTP) belongs to the EOP systems; however, few studies used the ECE indicators for the sustainability evaluation. Here, this study first proposed the following processes that had been excluded in the current ECE framework and thus limited the potential application in WWTP: (1) the direct impact of wastewater on receiving water, (2) the migration and transformation of water pollutants affected by the self-purification mechanisms of receiving water. To address the aforementioned processes, this study extended the framework of ECE indicators by means of incorporating the potential growth of microorganisms as the characterization state and integrating the water quality models with the characterization models. To investigate the applicability, a full-scale WWTP was selected as the study case and the eco-effciency of the increasing levels of sewage treatment was evaluated. The case outcome showed that, with the extended ECE indicators, the analysis of eco-effciency could be directly related to the specific locations and could determine the specific distance ranges within which the scenarios changing were considered effcient. Moreover, the eco-effciency could be investigated under more concrete and flexible situations because the extended framework of ECE indicators was able to include more information, such as different types of receiving water or different environmental conditions of certain water body. © 2020 by the authors. | Article | 10.3390/w12020454 | https://www.scopus.com/inward/record.uri?eid=2-s2.0-85081540577&doi=10.3390%2fw12020454&partnerID=40&md5=02ca895ca3b7410a6a3ee09f4450655a |  | Depletion of dissolved oxygen; Eco-effciency; Life cycle assessment; Wastewater treatment; Water quality model | Biochemical oxygen demand; Dissolved oxygen; Life cycle; Reclamation; Sewage treatment; Sustainable development; Wastewater treatment; Water pollution; Water quality; Water treatment; Eco-effciency; Environmental benefits; Environmental conditions; Life Cycle Assessment (LCA); Sustainability evaluations; Wastewater treatment plants; Water quality modeling; Water quality models; dissolved oxygen; efficiency measurement; environmental conditions; life cycle analysis; self purification; sewage trea |  |  | 45762.8716 | 45762.8716 | Duplicated
Proposal of sustainability indicators for the design of small-span bridges | Milani, Cleovir José and Yepes, Víctor and Kripka, Moacir | International Journal of Environmental Research and Public Health | 2020 | Scopus | 1 – 23 | 17 | The application of techniques to analyze sustainability in the life cycle of small-span bridge superstructures is presented in this work. The objective was to obtain environmental and economic indicators for integration into the decision-making process to minimize the environmental impact, reduce resource consumption and minimize life cycle costs. Twenty-seven configurations of small-span bridges (6 to 20 m) of the following types were analyzed: steel–concrete composite bridges, cast in situ reinforced concrete bridges, precast bridges and prestressed concrete bridges, comprising a total of 405 structures. Environmental impacts and costs were quantified via life cycle environmental assessment and life cycle cost analysis following the boundaries of systems from the extraction of materials to the end of bridge life (“from cradle to grave”). In general, the results indicated that the environmental performance of the bridges was significantly linked to the material selection and bridge configuration. In addition, the study enabled the identification of the products and processes with the greatest impact in order to subsidize the design of more sustainable structures and government policies. © 2020 by the authors. Licensee MDPI, Basel, Switzerland. | Article | 10.3390/ijerph17124488 | https://www.scopus.com/inward/record.uri?eid=2-s2.0-85087098686&doi=10.3390%2fijerph17124488&partnerID=40&md5=fe553fbfd1f0528b57ec7097ad31874d |  | Bridges; Design; Life cycle assessment; Sustainability | Costs and Cost Analysis; Environment; Facility Design and Construction; Sustainable Development; Transportation; concrete; steel; bridge; design method; environmental assessment; environmental impact; life cycle analysis; reinforced concrete; Article; cost benefit analysis; cost control; decision making; economic aspect; environmental factor; environmental impact; environmental parameters; environmental policy; environmental sustainability; equipment design; government regulation; life cycle ass |  |  | 45762.8716 | 45762.8716 | Duplicated
Effect of R-values changes in the baseline codes: Embodied energy and environmental life cycle impacts of building envelopes | Raouf, Ayman M. and Al-Ghamdi, Sami G. | Energy Reports | 2020 | Scopus | 554 – 560 | 6 | The major environmental and economic burdens occurring from the high-energy consumption of buildings led to energy performance being a critical aspect for green building rating systems. Building energy codes play an important role for such performances through establishing the baseline requirements to meet the rating system needs. Building information modeling (BIM) was used to model a concrete masonry unit (CMU) block wall with various insulation thicknesses assigned various insulation layer thicknesses depending on the insulation material property. Multiple scenarios were created in compliance with several energy codes and its different versions. The scenarios modeled were then analyzed using Life Cycle Assessment (LCA) to calibrate environmental performance of different energy codes used as baseline codes for different green building rating systems. The results indicate the differences between the various green building rating systems according to respective energy baseline codes and their versions adopted. Tendencies towards more efficient with less environmentally harmful buildings were observed. Comparing the different codes with the direct impact on the green building rating systems shows that rapid development in energy codes surpassed the impact resulted from adopting the green building rating systems. The amount of reduction in environmental impact was significantly and tangible due to change in the energy code. © 2019 | Conference paper | 10.1016/j.egyr.2019.09.025 | https://www.scopus.com/inward/record.uri?eid=2-s2.0-85072568893&doi=10.1016%2fj.egyr.2019.09.025&partnerID=40&md5=ab45a110460a64f40a23cbc6834fb419 |  | ASHRAE; Building envelope; Energy; Green buildings; LEED; Life cycle assessment; R-values | Codes (symbols); Energy efficiency; Energy utilization; Environmental design; Environmental impact; Environmental management; Insulating materials; Insulation; Life cycle; Solar buildings; ASHRAE; Building envelopes; Energy; Green buildings; Life Cycle Assessment (LCA); R value; Architectural design |  |  | 45762.8716 | 45762.8716 | Duplicated
Development of a carbon emissions analysis framework using building information modeling and life cycle assessment for the construction of hospital projects | Lu, Kun and Jiang, Xiaoyan and Tam, Vivian W.Y. and Li, Mengyun and Wang, Hongyu and Xia, Bo and Chen, Qing | Sustainability (Switzerland) | 2019 | Scopus |  | 11 | Buildings produce a large amount of carbon emissions in their life cycle, which intensifies greenhouse-gas effects and has become a great threat to the survival of humans and other species. Although many previous studies shed light on the calculation of carbon emissions, a systematic analysis framework is still missing. Therefore, this study proposes an analysis framework of carbon emissions based on building information modeling (BIM) and life cycle assessment (LCA), which consists of four steps: (1) defining the boundary of carbon emissions in a life cycle; (2) establishing a carbon emission coefficients database for Chinese buildings and adopting Revit, GTJ2018, and Green Building Studio for inventory analysis; (3) calculating carbon emissions at each stage of the life cycle; and (4) explaining the calculation results of carbon emissions. The framework developed is validated using a case study of a hospital project, which is located in areas in Anhui, China with a hot summer and a cold winter. The results show that the reinforced concrete engineering contributes to the largest proportion of carbon emissions (around 49.64%) in the construction stage, and the HVAC (heating, ventilation, and air conditioning) generates the largest proportion (around 53.63%) in the operational stage. This study provides a practical reference for similar buildings in analogous areas and for additional insights on reducing carbon emissions in the future. © 2019 by the authors. | Article | 10.3390/su11226274 | https://www.scopus.com/inward/record.uri?eid=2-s2.0-85075870524&doi=10.3390%2fsu11226274&partnerID=40&md5=e636465c870cddd04f7e650fec8b7898 |  | Analysis framework; Building information modeling (BIM); Carbon coeffcient database; carbon emissions; Chinese hospital; Cold winter; Hot summer; Life cycle assessment (LCA); Sustainable green building | Anhui; China; analytical framework; building construction; carbon emission; concrete structure; database; hospital sector; life cycle analysis; reinforced concrete |  |  | 45762.8716 | 45762.8716 | Duplicated
Environmental evaluation of treated tailing as supplementary cementitious material | Vargas, Felipe and Rigamonti, Lucia | Procedia CIRP | 2020 | Scopus | 280 – 284 | 90 | Copper treated tailings (TT) have been studied as a supplementary cementitious material from a mechanical performance point of view. Nevertheless, treatments on tailings introduces impacts that need to be considered when evaluating the environmental performances. This Life Cycle Assessment (LCA) study focusses on the use in concrete mixes of TT. Mixes were compared to concrete mixes without TT for three scenarios: equivalent compressive strength with same water-to-cementitious ratio, maximum compressive strength, and minimum allowable strength. Results show that in case of concrete mixes with higher mechanical performance, environmental impact indicators show better results than those of concrete mixes without tailings. © 2020 The Author(s). Published by Elsevier B.V. | Conference paper | 10.1016/j.procir.2020.02.008 | https://www.scopus.com/inward/record.uri?eid=2-s2.0-85092436156&doi=10.1016%2fj.procir.2020.02.008&partnerID=40&md5=69a9ee2dfaffbb3cc2416722fc3b4cfc |  | Cementitious Mixes; Copper Treated Tailings; Enviromental Impact; Supplementary Cementitious Materials | Compressive strength; Concrete mixers; Concretes; Environmental impact; Environmental management; Cementitious; Environmental evaluation; Environmental performance; Life Cycle Assessment (LCA); Maximum compressive strengths; Mechanical performance; Supplementary cementitious material; Life cycle |  |  | 45762.8716 | 45762.8716 | Duplicated
Life cycle assessment for masonry exterior wall assemblies made of traditional building materials | Zimele, Z. and Sinka, M. and Bajare, D. and Jakovics, A. | IOP Conference Series: Materials Science and Engineering | 2019 | Scopus |  | 660 | Building materials contribute a significant amount of CO2 to overall greenhouse gas emissions and this environmental impact should be reduced to improve the sustainability of the construction industry. Although new and low-carbon materials are emerging, the majority of materials used are still traditionally produced and are highly carbon intensive, such as masonry blocks and insulation slabs - rock wool or expanded polystyrene. To assess which of the traditionally used building materials are more sustainable, in this paper, wall models of the most widely used masonry blocks and insulation materials were analysed using life cycle assessment. The wall models were created to fulfil the requirements of nearly-zero energy buildings. The assessment showed that the lowest impact on the environment is from aerated concrete blocks and expanded polystyrene insulation, which is mostly due to low weight and raw materials consumption compared to other materials. On the other hand, expanded polystyrene insulation poses more danger to humans and the environment in its use phase than other materials due to emissions during fire and degradation, thus should be used with caution. © Published under licence by IOP Publishing Ltd. | Conference paper | 10.1088/1757-899X/660/1/012042 | https://www.scopus.com/inward/record.uri?eid=2-s2.0-85078315697&doi=10.1088%2f1757-899X%2f660%2f1%2f012042&partnerID=40&md5=445db5d31e8ec4febdaec9406a7a23e9 |  |  | Autoclaved aerated concrete; Carbon; Concrete blocks; Construction industry; Environmental impact; Gas emissions; Greenhouse gases; Insulation; Mineral wool; Polystyrenes; Sustainable development; Walls (structural partitions); Zero energy buildings; Expanded polystyrene; Exterior walls; Impact on the environment; Insulation materials; Life Cycle Assessment (LCA); Masonry Blocks; Traditional buildings; Wall model; Life cycle |  |  | 45762.8716 | 45762.8716 | Duplicated
Sustainable product portfolio evaluation methodology for sustainability reporting in the cement and concrete industry | Lukas, Peter and Artelt, Christian | European Journal of Sustainable Development | 2020 | Scopus | 66 – 82 | 9 | The sustainability performance of companies, and in particular of construction material producers, is attracting more and more attention by a broad range of stakeholders. Many companies have consequently started to implement sustainability practices into practical action and to report on their efforts. This research aims to develop a methodology to assess the sustainability performance of cement and concrete products. This requires overcoming the main shortage of life cycle assessment, namely focusing on environmental parameters only, by considering a number of social and economic sustainability indicators and ensuring operational ease, without compromising the informative value of the assessment results. A status on sustainable product evaluation is provided as the starting point for the development of the new sustainable product evaluation methodology. The status on product evaluation includes Life Cycle Assessments, the development of indicators addressing environmental, social, and economic parameters, and recent methodology developments in industry. The results obtained with the tool developed in this work confirm the need for considering social and economic parameters along a product’s life cycle when evaluating the sustainability performance of cement and concrete. They also indicate that the new methodology is suitable for R&D orientation, portfolio management and sustainability reporting. © 2020 The Authors. | Article | 10.14207/ejsd.2020.v9n1p66 | https://www.scopus.com/inward/record.uri?eid=2-s2.0-85090130866&doi=10.14207%2fejsd.2020.v9n1p66&partnerID=40&md5=c97da6785524116ccaf06dd08cf28a0a |  | Financial data; Lifecycle; Sustainability indicators; Sustainable products; UN Sustainable Development Goals |  |  |  | 45762.8716 | 45762.8716 | Duplicated
Life cycle analysis of strengthening existing RC structures with R-PE-UHPFRC | Hajiesmaeili, Amir and Pittau, Francesco and Denarié, Emmanuel and Habert, Guillaume | Sustainability (Switzerland) | 2019 | Scopus |  | 11 | (PE)-UHPFRC, a novel strain hardening ultra high-performance fiber reinforced concrete (UHPFRC) with low clinker content, using Ultra-High MolecularWeight Polyethylene (UHMW-PE) fibers, was developed for structural applications of rehabilitation. A comprehensive life cycle assessment (LCA) was carried out to study the environmental impact of interventions on an existing bridge using PE-UHPFRC compared with conventional UHPFRC and post-tensioned reinforced concrete methods in three categories of global warming potential (GWP), cumulative energy demand (CED), and ecological scarcity (UBP). The results showed 55% and 29% decreases in the environmental impact of the PE-UHPFRC compared with reinforced concrete and conventional UHPFRC methods, respectively, which highlighted the effectiveness of this material for the rehabilitation/strengthening of structures from the viewpoint of environmental impact. © 2019 by the authors. | Article | 10.3390/su11246923 | https://www.scopus.com/inward/record.uri?eid=2-s2.0-85079377697&doi=10.3390%2fsu11246923&partnerID=40&md5=8882f319314f8ec4349c348212eec226 |  | LCA; Rehabilitation; Strengthening; Sustainability; UHMW-PE fibers; UHPFRC | bridge; global warming; hardening; life cycle analysis; performance assessment; reinforced concrete; strain analysis; stress-strain relationship; sustainability |  |  | 45762.8716 | 45762.8716 | Duplicated
Experimental investigation on compressive properties and carbon emission assessment of concrete hollow block masonry incorporating recycled concrete aggregates | Liu, Chao and Zhu, Chao and Bai, Guoliang and Quan, Zonggang and Wu, Jian | Applied Sciences (Switzerland) | 2019 | Scopus |  | 9 | In this paper, the compressive strength experiment for three groups of recycled aggregate concrete (RAC) specimens with different replacement ratios of recycled aggregate (0%, 50%, 100%) was carried out. The mechanism of the block and mortar properties on the compressive strength of block masonry was investigated by means of a static loading test. The formula for calculating the compressive strength of a recycled concrete block was obtained based on experimental data. Moreover, the global warming potential (GWP) of recycled aggregate concrete (RAC) block masonry was evaluated by life cycle assessment (LCA) methodology. The feasibility for application of RAC block masonry was discussed combined with environmental impact data analysis. The results show that the strength of RAC blocks is the principal element affecting the compressive strength of block masonry, and the strength of mortar also has a certain impact for the compressive of RAC block masonry; the sub-coefficient of material performance should be enhancive appropriately for ensuring the construction quality of RAC block masonry; the total GWP of RAC block is lower than that of natural aggregate concrete (NAC) block. The environmental benefits of the promotion and application of RAC block masonry are inspiring. © 2019 by the authors. | Article | 10.3390/app9224870 | https://www.scopus.com/inward/record.uri?eid=2-s2.0-85075257558&doi=10.3390%2fapp9224870&partnerID=40&md5=b5f8d53a54ad4c759b9626859285fc4a |  | Block masonry; Carbon emission; Compressive strength; Recycled aggregate concrete; Stress-strain curves |  |  |  | 45762.8716 | 45762.8716 | Duplicated
Analyzing economy-scale solid waste generation using the United States environmentally-extended input-output model | Meyer, David E. and Li, Mo and Ingwersen, Wesley W. | Resources, Conservation and Recycling | 2020 | Scopus |  | 157 | The United States Environmentally-Extended Input-Output (USEEIO) model includes commercial enterprises from 386 industrial sectors of the economy. The purpose of this work is to model the commercial generation of three streams of solid waste from USEEIO sectors: hazardous waste, non-hazardous waste excluding construction, and non-hazardous waste from construction. The waste accounts cover 536 waste materials, with commercial non-hazardous waste presently limited to municipal solid waste and construction and demolition debris. Total combined generation for all streams based on 2015 economic activity is approximately 775 million metric tons, with concrete from construction activities accounting for 44% of this mass. The chemical and plastics industries generate the most commercial hazardous waste per dollar of economic output. In most cases, waste materials such as paper, plastic, and metals are generated in greater quantities per dollar of industry output when compared to commercial construction materials and hazardous waste. When considering direct waste generation within an industry, USEEIO model rankings identified the highway and street construction and chemical manufacturing industries as potential areas to continue to pursue new innovations in material use. The rankings change when considering final consumption of goods and services, with various construction industries and state and local governments becoming more prominent. The full detailed waste models are publicly available and will be incorporated into future USEEIO releases. Quantification of waste material generation across the economy is an essential part of decision making because it will highlight areas where intervention may be beneficial. © 2020 | Article | 10.1016/j.resconrec.2020.104795 | https://www.scopus.com/inward/record.uri?eid=2-s2.0-85081271456&doi=10.1016%2fj.resconrec.2020.104795&partnerID=40&md5=2f5e708168f7431c9fad974c6b43fd0f |  | Commercial construction and demolition debris; Commercial municipal solid waste; Commercial RCRA-defined hazardous waste; Input-output life cycle assessment; Satellite waste account; Sustainable materials management | United States; Construction industry; Debris; Decision making; Demolition; Hazardous materials; Hazards; Industrial economics; Life cycle; Plastics industry; Service industry; Waste management; Chemical manufacturing industries; Commercial construction; Construction activities; Construction and demolition debris; Hazardous wastes; Life Cycle Assessment (LCA); Solid waste generation; Sustainable materials; decision making; demolition; economic activity; hazardous waste; industrial waste; input-ou |  |  | 45762.8716 | 45762.8716 | Duplicated
Life cycle assessment of the carbon intensity of deep geothermal heat systems: A case study from Scotland | McCay, Alistair T. and Feliks, Michael E.J. and Roberts, Jennifer J. | Science of the Total Environment | 2019 | Scopus | 208 – 219 | 685 | Deep geothermal energy is widely recognised as a source of low carbon heat. However, to date there have been no specific assessment of the carbon intensity of low-enthalpy deep geothermal; previous studies focussed on geothermal power or higher enthalpy heat. As such, there is no established method for assessing the CO2 emissions from implementing a deep geothermal heating scheme. Here we address these gaps. We perform a life cycle assessment of greenhouse gas emissions relating to a deep geothermal heat system to (i) calculate the carbon intensity of geothermal heat; (ii) identify key factors affecting these values; (iii) consider the carbon abated if geothermal heat substitutes conventional heating; and (iv) present information that future projects can apply to assess the carbon emissions reduction offered by geothermal heat development. Our work is informed by parameters from a feasibility study for a proposed geothermal heat system in Banchory, Scotland. The project planned a 2.5 MWth geothermal plant extracting heat from the Hill of Fare granite via two boreholes, one injection and one production. We find that the majority of the emissions are associated with site construction, and sensitive to site and materials specific factors, for example the depth of the drilled boreholes and type and quantities of steel and cement used to seal them, or soils disturbed for laying pipelines and constructing access roads. During operation the carbon intensity of the electricity grid used to power hydraulic pumps largely determines the carbon intensity of the produced heat. We calculate that the carbon intensity of the heat produced is 9.7–14.0 kg(CO2e) MWhth which is 4.9–7.3% of the emissions from heat from natural gas. These values are compatible with Scotland's plans for long term decarbonisation of heat in line with national emission reduction obligations and would likely be compatible with any country's decarbonisation goals. © 2019 | Article | 10.1016/j.scitotenv.2019.05.311 | https://www.scopus.com/inward/record.uri?eid=2-s2.0-85064453044&doi=10.1016%2fj.scitotenv.2019.05.311&partnerID=40&md5=45c01b1e202738690d688d522aae0f4e |  | CO<sub>2</sub> emissions; Energy; Geothermal; Heat network; Low-carbon; Scotland | Scotland; United Kingdom; Artificial life; Boreholes; Carbon; Carbon dioxide; Decarbonization; Emission control; Enthalpy; Gas emissions; Geothermal heating; Greenhouse gases; Life cycle; Natural gasoline plants; carbon; carbon dioxide; cement; steel; CO2 emissions; Energy; Geothermal; Low carbon; Scotland; carbon dioxide; carbon emission; emission control; feasibility study; geothermal system; heat production; heating; life cycle analysis; air pollution control; Article; carbon footprint; carbo |  |  | 45762.8716 | 45762.8716 | Duplicated
Development of precast geopolymer concrete via oven and microwave radiation curing with an environmental assessment | Kastiukas, Gediminas and Ruan, Shaoqin and Liang, Shuang and Zhou, Xiangming | Journal of Cleaner Production | 2020 | Scopus |  | 255 | Geopolymer is identified as a type of promising alternative binder to Portland cement due to its sustainability and excellent properties. This paper investigated the influence of two types of curing regimes (i.e. oven and microwave radiation curing) on the compressive strengths of geopolymer samples, facilitated by scanning electron microscope analysis, which was adopted in the interpretation of strength results. Besides, a comparative life cycle assessment based on Europe was conducted between geopolymer and Portland cement samples with details. Results indicate that it took less time to prepare precast geopolymer concrete with desired strengths using microwave radiation than oven curing. Meanwhile, the source of PFA would greatly influence the strength development of geopolymer samples. Finally, the preparations of geopolymer samples presents lower environmental burdens and CO2 emissions than Portland cement samples, however, the quality and availability of PFA and GGBS in UK led to a re-evaluation of the environmental impacts and strengths of the precast geopolymer concrete in the near future. © 2020 Elsevier Ltd | Article | 10.1016/j.jclepro.2020.120290 | https://www.scopus.com/inward/record.uri?eid=2-s2.0-85079276242&doi=10.1016%2fj.jclepro.2020.120290&partnerID=40&md5=bb6bbcabf18a7cb42a4c351def400913 |  | Environmental assessment; Geopolymer; Mechanical performance; Microwave radiation; Oven curing | Compressive strength; Curing; Environmental impact; Geopolymers; Inorganic polymers; Life cycle; Microwaves; Ovens; Portland cement; Precast concrete; Quality control; Scanning electron microscopy; Sustainable development; Comparative life cycle assessment; Environmental assessment; Environmental burdens; Geopolymer; Mechanical performance; Oven curing; Scanning electrons; Strength development; Geopolymer concrete |  |  | 45762.8716 | 45762.8716 | Duplicated
Life Cycle Assessment of Refuse Derived Fuel (RDF) for Municipal Solid Waste (MSW) Management: Case Study Area Around Cement Industry, Cirebon, Indonesia | Anasstasia, T.T. and Lestianingrum, E. and Cahyono, R.B. and Azis, M.M. | IOP Conference Series: Materials Science and Engineering | 2020 | Scopus |  | 778 | Life Cycle Assessment (LCA) is a useful tool to evaluate the environmental impact of Municipal Solid Waste (MSW) processing. Here, a BUMDES (village owned enterprise) converted MSW to Refuse Derived Fuel (RDF) in the area around a cement plant in Cirebon, Indonesia. The RDF that is produced is used as a partial substitutiton fuels for the kiln in the cement industry. The purpose of present study was to evaluate the environmental impacts of RDF production through an attributional LCA study. The results were compared with the current practice of MSW treatment system. The waste management system that will be compared includes RDF and direct combustion. LCA simulation was conducted in the OpenLCA software, which is equipped with ecoinvent database as well as primary data from the field. The company treated about 2, 259.96 kg of waste / day. The results showed that the production rate of RDF is about 966 kg / day. The analysis shows that the conversion of combustible municipal solid waste into RDF is more environmentally friendly than direct combustion with environmental impacts as follows: GWP 8.40E-01 kg CO2 eq., Acidification 4.36E-04 kg SO2 eq., Eutrophication 7.18E-04 kg PO4 eq., ODP 3.59E-09 kg CFC-11 eq., And Human toxicity 2.27E-01 kg 1.4 dichlorobenzene eq. The use of RDF as a substitute fuel for the cement industry is economically advantageous if: there are no restrictions on processed waste, the RDF product sales to the cement industry is ensured, and the RDF product price should be economically viable. The initial investment costs and high operating as well as the maintenance costs could be a challenging issue when dealing with MSW processing to RDF. © 2020 IOP Publishing Ltd. | Conference paper | 10.1088/1757-899X/778/1/012146 | https://www.scopus.com/inward/record.uri?eid=2-s2.0-85084306404&doi=10.1088%2f1757-899X%2f778%2f1%2f012146&partnerID=40&md5=ad842d1f50961191ab8829817f78cd46 |  | LCA; Municipal Solid Waste; RDF |  |  |  | 45762.8716 | 45762.8716 | Duplicated
Environmental and economic evaluation of small-scale bridge repair using cross-laminated timber floor slabs | Iwase, Tetsuya and Sasaki, Takanobu and Araki, Shogo and Huzita, Tomohumi and Kayo, Chihiro | Sustainability (Switzerland) | 2020 | Scopus |  | 12 | Cross-laminated timber (CLT) has gained popularity worldwide in recent years, and its use in buildings and civil engineering structures has attracted attention in Japan. In this study, the life-cycle greenhouse gas (GHG) balance and costs associated with CLT floor slabs were evaluated with respect to small-scale bridge repair as the first instance of the use of CLT in civil engineering projects in Japan. Additionally, waterproofing treatment was applied to CLT slabs, and the potential GHG and cost reduction of CLT in comparison with reinforced concrete (RC) slabs were examined. GHG emissions were the smallest for non-waterproofed CLT slabs and the greatest for RC slabs. When replacing RC slabs with CLT slabs without waterproofing, fossil-derived GHG emissions can be reduced by 73 kg-CO2eq/m2 per slab, and fossil/wood-derived GHG emissions can be reduced by 67 kg-CO2eq/m2; however, the use of disposed CLT as fuel is essential. Moreover, a reduction in GHG emissions can be expected if RC slabs are replaced with CLT slabs that are waterproofed only once every 20 years. Further, the cost associated with RC slabs is 20% of that attributable to CLT slabs. Hence, measures need to be taken to reduce the cost of CLT and waterproofing materials. © 2020 by the authors. | Article | 10.3390/SU12083424 | https://www.scopus.com/inward/record.uri?eid=2-s2.0-85084653775&doi=10.3390%2fSU12083424&partnerID=40&md5=1cbf12c7cb9966a2d690f8583d149d90 |  | Cross-laminated timber; Floor slabs; Greenhouse gas emissions; Life-cycle assessment; Reinforced concrete; Waterproofing treatment | Japan; building; carbon emission; civil engineering; comparative study; delamination; environmental economics; greenhouse gas; reinforced concrete; repair; timber |  |  | 45762.8716 | 45762.8716 | Duplicated
Sustainability assessment in Cuban cement sector- a methodological approach | Sánchez, S. and Cancio, Y. and Sánchez, I.R. and Martirena, J.F. and Rosa, E.R. and Habert, G. | IOP Conference Series: Earth and Environmental Science | 2019 | Scopus |  | 323 | The search of sustainability is a need for human activities in general. Particularly, cement sector as a significant contributor to climate change has to implement strategies to reduce its environmental impacts. But, effective strategies have to be complemented by adequate methodological techniques to assess, guide and certificate sustainability. Amongst all the techniques developed by the scientific community in recent years, life cycle techniques highlight as one of the most used one due to its integrated and holistic philosophy. In Cuba, a new cement based on a combination of calcined clay and limestone to reduce clinker to 50% (Low Carbon Cement, LC3) is been developed as part of an international collaboration project. The main goal of this research is to assess sustainability of cement sector in Cuba using life cycle techniques such as: Life cycle assessment (environmental-LCA), Social Life Cycle Assessment (S-LCA), Life Cycle Costing (LCC), Economic Life Cycle Assessment (EcLCA). As part of the assessment LC3 is compared with traditional produced cements in Cuba OPC and PPC. Results show that LC3 introduction allows increasing sustainability in cement sector by reducing carbon emissions, energy consumption, costs and reporting positive effects on society. © 2019 IOP Publishing Ltd. All rights reserved. | Conference paper | 10.1088/1755-1315/323/1/012128 | https://www.scopus.com/inward/record.uri?eid=2-s2.0-85073014133&doi=10.1088%2f1755-1315%2f323%2f1%2f012128&partnerID=40&md5=138c4fb34d3c951562cfc13fc8d046e3 |  |  | Carbon; Cements; Climate change; Costs; Energy utilization; Environmental impact; International cooperation; Lime; Service life; Economic life cycle assessment; International collaborations; Life Cycle Assessment (LCA); Life-cycle costing; Low carbon cements; Methodological approach; Scientific community; Sustainability assessment; Sustainable development |  |  | 45762.8716 | 45762.8716 | Duplicated
Life Cycle Assessment of Foam Concrete Production in Latvia | Zimele, Zinta and Sinka, Maris and Korjakins, Aleksandrs and Bajare, Diana and Sahmenko, Genadijs | Environmental and Climate Technologies | 2019 | Scopus | 70 – 84 | 23 | Global warming being increasingly discussed, solutions for reducing emission greenhouse gases become more important in all industry sectors. The total energy consumed in the construction sector contribute up to 1/3 from all greenhouse gases emissions. Large part of it comes from the cement production-5 % of the total global emissions. The foam concrete is lightweight concrete with good thermal properties and ability to reduce CO2 emissions by reducing the use of cement due to its low density. The aim of this study is to determine impact on the environment with the use of Life Cycle Assessment (LCA) with focus on Global Warming Potential (GWP) for two different compressive strength foam concrete mixtures produced in Latvia by unique intensive mixing technology-turbulence with cavitation effect. Afterwards, the selected foam concrete mixtures are compared with alternative materials with similar compressive strength- A erated concrete and hollow ceramic blocks. The foam concrete mixture having 12.5 MPa compressive strength showed higher CO2 emissions than hallow ceramic block. The majority of CO2 emissions comes from the Portland cement, which is a key element in its composition. On the other hand, the foam concrete mixture having 2.4 MPa compressive strength showed higher CO2 emissions than aerated concrete block. The majority of CO2 emissions are due to foam glass granules, which is the main element contributing to the increased insulation properties of the material. Comparison of each foam concrete with analogue building material by compressive strength shows that the chosen foam concrete mixtures produce greater GWP than alternative materials. This research allows to identify the environmental impacts of different foam concrete mixture components and to improve these mixtures to achieve similar properties with less impact, for example, by replacing foam glass granules with granules made from recycled glass or replacing cement with flay ash, silica fume or recycled glass powder. © 2019 Zinta Zimele et al., published by Sciendo 2019. | Article | 10.2478/rtuect-2019-0080 | https://www.scopus.com/inward/record.uri?eid=2-s2.0-85077982910&doi=10.2478%2frtuect-2019-0080&partnerID=40&md5=e397ddf5cc7364a341aec6118471f87a |  | CO<sub>2</sub> emissions; foam concrete; global warming potential; life cycle assessment | Latvia; Carbon dioxide; Compressive strength; Concrete aggregates; Concrete mixtures; Concrete products; Construction industry; Environmental impact; Glass; Global warming; Granulation; Greenhouse gases; Light weight concrete; Liquids; Mixtures; Portland cement; Recycling; Silica fume; Alternative materials; Ceramic blocks; CO 2 emission; Concrete productions; Foam concretes; Foam glass; Glass granules; Global warming potential; Life cycle assessment; Reducing emissions; carbon emission; cement |  |  | 45762.8716 | 45762.8716 | Duplicated
Environmental impact of textile reinforced concrete facades compared to conventional solutions-lca case study | Laiblová, Lenka and Pešta, J. Jan and Kumar, Anuj and Hájek, Petr and Fiala, Ctislav and Vlach, Tomáš and Kocí, Vladimír | Materials | 2019 | Scopus |  | 12 | Pitch-faced concrete is becoming a very popular element of modern architecture in the 21st century. In particular, the demand for concrete facades is increasing globally. On the other hand, climate change, environmental degradation, and limited resources are motivations for sustainable building materials. The construction industry is one the highest emitters of CO2 and other greenhouse gases, in which concrete plays a major role. Thus, reduction in the volume of concrete consumption is essential to control greenhouse gases. One approach to this problem is to use textile reinforced concrete (TRC). The main aim of the present study was to compare the subtle TRC facade made of three different types of technical textile rovings (glass, carbon, and basalt) with ordinary facades reinforced by steel reinforcement (ORC). The goal was to compare the basic environmental impact potential according to product category rules (PCR) for concrete structures. The functional unit was defined as an experimental facade with an area of 60 m2 and a 100-year lifespan. Inventory data were elaborated for concrete, steel, and textile fiber production; the building site; service life; demolition; and final disposal. The main life cycle assessment (LCA) parameters were global warming potential (GWP), ozone depletion (ODP), acidification (AP), eutrophication (EP), abiotic depletion (ADP), and photochemical oxidant creation (POCP). All the data used in the work were related to Czech Republic. Textile reinforced concrete facades appeared to be more environmentally friendly in four of six impact categories by an average of 30%. The results of the present study revealed that, in comparison to ORC, TRC has a lower environmental impact for the given conditions and thus good potential for use in sustainable construction. © 2019 by the authors. | Article | 10.3390/ma12193194 | https://www.scopus.com/inward/record.uri?eid=2-s2.0-85073721550&doi=10.3390%2fma12193194&partnerID=40&md5=56ea54946ce01c81ff3d2efc3b3538bc |  | AR-glass fibers; Basalt fibers; Carbon fibers; Environmental impact; High performance concrete (HPC); Life cycle assessment (LCA); Textile reinforced concrete (TRC) | Basalt; Carbon fibers; Construction industry; Environmental impact; Eutrophication; Facades; Global warming; Greenhouse gases; High performance concrete; Intelligent buildings; Life cycle; Ozone layer; Reinforced plastics; Steel fibers; Sustainable development; Textiles; Ar glass fibers; Basalt fiber; Global warming potential; Life Cycle Assessment (LCA); Photochemical oxidants; Sustainable building materials; Sustainable construction; Textile reinforced concretes; Reinforced concrete |  |  | 45762.8716 | 45762.8716 | Duplicated
Dynamic life cycle carbon and energy analysis for cross-laminated timber in the Southeastern United States | Lan, Kai and Kelley, Stephen S. and Nepal, Prakash and Yao, Yuan | Environmental Research Letters | 2019 | Scopus |  | 15 | Life cycle assessment (LCA) has been used to understand the carbon and energy implications of manufacturing and using cross-laminated timber (CLT), an emerging and sustainable alternative to concrete and steel. However, previous LCAs of CLT are static analyses without considering the complex interactions between the CLT manufacturing and forest systems, which are dynamic and largely affected by the variations in forest management, CLT manufacturing, and end-of-life options. This study fills this gap by developing a dynamic life-cycle modeling framework for a cradle-to-grave CLT manufacturing system across 100 years in the Southeastern United States. The framework integrates process-based simulations of CLT manufacturing and forest growth as well as Monte Carlo simulation to address uncertainty. On a 1-ha forest land basis, the net greenhouse gas (GHG) emissions range from -954 to -1445 metric tonne CO2 eq. for a high forest productivity scenario compared to -609 to -919 metric tonne CO2 eq. for a low forest productivity scenario. All scenarios showed significant GHG emissions from forest residues decay, demonstrating the strong needs to consider forest management and their dynamic impacts in LCAs of CLT or other durable wood products (DWP). The results show that using mill residues for energy recovery has lower fossil-based GHG (59%-61% reduction) than selling residues for producing DWP, but increases the net GHG emissions due to the instantaneous release of biogenic carbon in residues. In addition, the results were converted to a 1 m3 basis with a cradle-to-gate system boundary to be compared with literature. The results, 113-375 kg CO2 eq. m-3 across all scenarios for fossil-based GHG emissions, were consistent with previous studies. Those findings highlight the needs of system-level management to maximize the potential benefits of CLT. This work is an attributional LCA, but the presented results lay a foundation for future consequential LCAs for specific CLT buildings or commercial forest management systems. © 2020 The Author(s). Published by IOP Publishing Ltd. | Article | 10.1088/1748-9326/abc5e6 | https://www.scopus.com/inward/record.uri?eid=2-s2.0-85098556421&doi=10.1088%2f1748-9326%2fabc5e6&partnerID=40&md5=31e5b74fba2e62137555bde49b95c259 |  | carbon analysis; cross-laminated timber; dynamic; energy consumption; greenhouse gas emissions; life cycle assessment | United States; Carbon; Carbon dioxide; Concrete industry; Gas emissions; Greenhouse gases; Laminating; Life cycle; Monte Carlo methods; Productivity; Timber; Attributional LCA; End-of-life options; Forest management systems; Forest productivity; Instantaneous release; Life Cycle Assessment (LCA); Life cycle model; Potential benefits; carbon; environmental assessment; life cycle analysis; timber; Forestry |  |  | 45762.8716 | 45762.8716 | Duplicated
Environmental impacts of building construction using cross-laminated timber panel construction method: A case of the research building in Kyushu, Japan | Nakano, Katsuyuki and Karube, Masahiko and Hattori, Nobuaki | Sustainability (Switzerland) | 2020 | Scopus | 1 – 14 | 12 | In Japan, there has been an increase in the number of buildings built using cross-laminated timber (CLT) in order to utilize the abundant forest resources in the country. However, no studies have evaluated the environmental impact of the construction of CLT buildings in Japan. This study evaluates the environmental impacts from the start of construction to the completion of a real CLT building in Kumamoto city, Kyushu region, southern Japan. We investigated the input of the materials and energy used in the construction of the building. The environmental impact categories evaluated include climate change, ozone layer depletion, eutrophication, acidification, and photochemical oxidation. We found that the concrete used for the foundations, and the cement-based soil stabilizer used for ground reinforcement accounted for 42% of the greenhouse gas (GHG) emissions. The construction site was previously used as a seedbed field, necessitating ground reinforcement. Furthermore, the large foundations were designed in order to raise the low height of the wooden structure from the ground level. Developing and applying methods with lower environmental impacts for ground reinforcement and building foundations is recommended. In addition, we found that by using biomass-derived electricity in CLT manufacturing, the environmental impacts of CLT manufacturing could be reduced, thus reducing the environmental impacts of the entire building. The biogenic carbon fixed in the wooden parts during the building usage accounted for 32% of the total GHG emissions of the building construction. Since this biogenic carbon will be released to the atmosphere at the end-of-life stage of the building, a long-term usage of the CLT buildings and/or reuse of the CLT is recommended. © 2020 by the authors. | Article | 10.3390/su12062220 | https://www.scopus.com/inward/record.uri?eid=2-s2.0-85082944470&doi=10.3390%2fsu12062220&partnerID=40&md5=dd5a02e30628250677d2858f1df69a6c |  | Biogenic carbon; Construction; Cradle-to-installation; Cross-laminated timber (CLT); Environmentally conscious design; Life cycle assessment (LCA); Wooden building | Japan; Kumamoto; Kyushu; building construction; carbon emission; environmental impact; greenhouse gas; life cycle analysis; long-term change; oxidation; ozone; photochemistry; reinforcement; timber |  |  | 45762.8716 | 45762.8716 | Duplicated
Environmental analysis of concrete deep foundations: Influence of prefabrication, concrete strength, and design codes | Pujadas-Gispert, Ester and Sanjuan-Delmás, David and de la Fuente, Albert and Moonen, S.P.G. (Faas) and Josa, Alejandro | Journal of Cleaner Production | 2020 | Scopus |  | 244 | There is great potential to reduce the environmental impact of the building sector, which is now an area of immense importance, through the optimisation of construction materials and components. This study assesses both the design and the construction of Concrete Deep Foundations (CDFs), which are widely used in construction, from an environmental perspective considering the following variables: (i) grade of prefabrication, i.e., fully cast in situ, partly prefabricated, and fully prefabricated; (ii) compressive strength of cast-in-situ concrete; and (iii) building design codes, i.e., current Spanish codes (EHE-08 and CTE), Eurocode with the Spanish annexes, and Eurocode with the United Kingdom annexes. In addition, the results of Dynamic Load Tests (DLTs) and the economic cost of several CDFs are evaluated. Geotechnical and structural designs of CDFs are carried out along with their life-cycle assessment. Some of the main findings include: (i) partially and fully prefabricated CDFs and conducting DLTs reduced the environmental impact in most categories (by up to 44% for global warming emissions) compared to the fully cast-in-situ CDFs, although they were 12–37% more expensive; (ii) changing the compressive strength of the concrete (in piles and cap) in fully cast-in-situ CDFs from 25 to 35 MPa reduced the environmental impact by up to 14–17% in all categories and economic costs by up to 12%; and, (iii) CDFs with bored piles resulted in the lowest environmental burden when designed with Eurocode and UK annexes (11–31% less impact), as did CDFs with driven piles designed with current Spanish codes (11–18% less impact). The study variables and sensitivity analysis showed a significant effect on the results and should be considered in future construction, research, and building codes. © 2019 Elsevier Ltd | Article | 10.1016/j.jclepro.2019.118751 | https://www.scopus.com/inward/record.uri?eid=2-s2.0-85074344623&doi=10.1016%2fj.jclepro.2019.118751&partnerID=40&md5=a977c6cb0b8eecdf100bc06f9ea51023 |  | CTE; Economic; EHE-08; Eurocode; LCA; Pile | Architectural design; Building codes; Codes (symbols); Compressive strength; Concretes; Construction; Costs; Dynamic loads; Ecodesign; Economics; Global warming; Life cycle; Load testing; Piles; Sensitivity analysis; Structural design; Building sectors; Concrete strength; Deep foundations; EHE-08; Environmental analysis; Environmental burdens; Eurocodes; Life Cycle Assessment (LCA); Environmental impact |  |  | 45762.8716 | 45762.8716 | Duplicated
(Sprayed) concrete production in life cycle assessments: a systematic literature review | Saade, Marcella Ruschi Mendes and Passer, Alexander and Mittermayr, Florian | International Journal of Life Cycle Assessment | 2020 | Scopus | 188 – 207 | 25 | Purpose: The carbon intensity that accompanies concrete manufacturing has been widely investigated. However, depending on the intended use, concrete’s embedded materials’ quantities can change significantly, affecting its environmental performance. Seldom investigated, sprayed concrete’s impact differs from that of typical ready mixed concrete, which justifies a differentiated inspection. Our goals are (i) to prove that sprayed concrete’s environmental impacts are under-investigated and (ii) to provide an overview on how concrete’s components’ production cycles are typically modelled in LCAs. Methods: We performed a systematic literature review (SLR) to gather the widest possible sample of papers in a replicable and transparent manner, aiming to answer two research questions: ‘What is the life cycle performance of sprayed concrete?’ and ‘What are the most frequent methodological choices made to perform an LCA of concrete’s constituents?’. We used eight different keyword strings for each of concrete’s most used components and searched for documents in databases Springer and ScienceDirect. After 3 conservative filtering rounds, 282 papers were thoroughly and collectively assessed to feed the outcome herein documented. Results and discussion: The investigated literature not only showed a gap in sprayed concrete’s environmental impacts documentation but also allowed us to build a literary dossier to ground researches aiming to calculate typical concrete mixes’ impact through LCA, assuring comparability with the ecological status quo for that construction material. Practitioners’ most frequent methodological choices were documented, along with common standard breaches and limitations in investigated studies. Conclusions: By systematically structuring our research protocol, we covered enough papers to provide a sound overview and to make collective conclusions regarding available literature. We make two main recommendations for LCA practitioners: non-carbon correlated impact categories ought to be investigated—especially as we move towards more carbon-friendly technologies in concrete/cement manufacturing. Second, practitioners should always comply with the transparency requirements of an LCA. Our outcome pointed to an alarming number of published papers that failed to declare basic methodological choices such as data sources, assessment methods used and impact distribution strategies in multifunctional processes’ modelling. © 2019, The Author(s). | Review | 10.1007/s11367-019-01676-w | https://www.scopus.com/inward/record.uri?eid=2-s2.0-85073774639&doi=10.1007%2fs11367-019-01676-w&partnerID=40&md5=0fdd1b9857f66b640394f0bc3eecad40 |  | Cement; Concrete; LCA; Life cycle assessment; Sprayed concrete; Systematic literature review | cement; concrete; limestone; plasticizer; sprayed concrete; unclassified drug; built environment; carbon footprint; climate change; environmental impact; eutrophication; fly ash; greenhouse effect; life cycle assessment; priority journal; recycling; Review; sand; slag; systematic review |  |  | 45762.8716 | 45762.8716 | Duplicated
How environmentally sustainable are fibre reinforced alkali-activated concretes? | Abdulkareem, Mariam and Havukainen, Jouni and Horttanainen, Mika | Journal of Cleaner Production | 2019 | Scopus |  | 236 | Alkali-activated concretes have been receiving increasingly attention as they are identified to be key components towards achieving sustainable construction in future. A detailed comparative environmental assessment study of different mix-designs of fibre reinforced alkali-activated concretes (FRAAC), conventional concrete (CC) and steel fibre reinforced conventional concrete (SFRCC), was conducted using Life cycle assessment (LCA) methodology. LCA study was conducted to determine the environmental performance of the different FRAACs when compared to CC and SFRCC, and also to identify the most important contributing factors to their environmental burdens. Results from the contribution analysis conducted indicated that sodium silicate solution was the major contributing material in the different FRAACs mix-designs. This is because, in addition to the high amount of energy required in the production of sodium silicate solution, high quantities of the solution is required in the development of the alkali-activated concretes. Furthermore, sensitivity analysis conducted indicated that there is a high variability in the environmental assessment results when different life cycle inventory (LCI) data sources of sodium silicate solution are used. Thus, amount of constituents and source of LCI data used, can hugely influence the overall results of the LCA study. As a result, constituent materials required in the development of FRAACs (especially ones which result in higher environmental burdens in FRAACs e.g. sodium silicate) should be cautiously utilised. Alternatively, they can be substituted with materials of lower environmental impacts where applicable, while ensuring the mechanical properties of the alkali-activated concretes are not compromised upon. © 2019 The Authors | Article | 10.1016/j.jclepro.2019.07.076 | https://www.scopus.com/inward/record.uri?eid=2-s2.0-85069596641&doi=10.1016%2fj.jclepro.2019.07.076&partnerID=40&md5=f38e5e307c3a233d6d5cd8eb88da4c1d |  | Contribution analysis; Conventional concrete; Environmental sustainability; Fibre reinforced alkali-activated concretes; Life cycle assessment; Sensitivity analysis | Concretes; Ecodesign; Environmental management; Life cycle; Mechanical properties; Reinforcement; Sensitivity analysis; Shotcreting; Silicates; Sodium compounds; Steel fibers; Sustainable development; Alkali-activated concretes; Contribution analysis; Conventional concrete; Environmental sustainability; Life Cycle Assessment (LCA); Environmental impact |  |  | 45762.8716 | 45762.8716 | Duplicated
Reducing greenhouse gas emissions and costs with the alternative structural system for slab: A comparative analysis of South Korea cases | Na, Seunguk and Paik, Inkwan | Sustainability (Switzerland) | 2019 | Scopus |  | 11 | The construction industry is one of the main contributors to the production of large volumes of greenhouse gases, since it consumes a large quantity of energy and construction materials. The purpose of this research is to assess the environmental impacts and economic efficiency of the voided slab system compared to the ordinary reinforced concrete slab. A life cycle assessment (LCA) and the total cost of construction were calculated to evaluate the performance of both slab systems. Additionally, the total costs of construction for both cases were determined based on the unit price of the building materials. The results of this study indicate that manufacturing building materials contributes most to the total GHG emissions where concrete is responsible for nearly 1/2 of all emissions. Additionally, forms are the second largest contributor of the total GHG emissions and account for nearly 40% and 15% of emissions for the ordinary reinforced concrete slab and the voided slab system, respectively. This study verified that the voided slab system indicated better environmental performance than the ordinary reinforced concrete slab. The total GHG emissions of the ordinary reinforced concrete slab were 256,599 and 13,989 kg CO2 eq, for concrete and forms, respectively. Additionally, the total GHG emissions of the voided slab system were 224,945 and 12,211 kg CO2 eq. The reduction of GHG emissions from Case 1 for aboveground floors and Case 2 for underground parking was 12.3% and 12.7% over the ordinary reinforced concrete slab, respectively. The economic efficiency of the ordinary reinforced concrete slab and the voided slab system were assessed by comparison of the total costs of construction. This showed a total cost reduction of 12.3% and 11.2% for the case of applying the voided slab system to the aboveground floors and underground parking, respectively. Thus, replacing the ordinary reinforced concrete slab by the voided slab system in the aboveground floors and the underground would make it possible to decrease not only the emissions of GHG, but also the cost of construction. © 2019 by the authors. | Article | 10.3390/su11195238 | https://www.scopus.com/inward/record.uri?eid=2-s2.0-85073598452&doi=10.3390%2fsu11195238&partnerID=40&md5=1692cbec73c40de14fd325cbcc3ad377 |  | Commercial building; Construction cost; Greenhouse gases; Life cycle assessment; Reinforced concrete slab; Value engineering; Voided slab system | South Korea; building construction; concrete structure; construction industry; cost analysis; greenhouse gas; life cycle analysis; slab |  |  | 45762.8716 | 45762.8716 | Duplicated
Life cycle assessment of rammed earth made using alkaline activated industrial by-products | Meek, A.H. and Elchalakani, M. | IOP Conference Series: Earth and Environmental Science | 2019 | Scopus |  | 323 | Given increasing environmental concerns, lower energy building materials are being developed to reduce greenhouse gas emissions. The ancient technique rammed earth has been combined with modern industrial waste products to both reduce greenhouse gas emissions and reduce waste. The new rammed earth mixes have been developed using alkaline activation (sodium hydroxide) of industrial by-products: fly ash, ground granulated blast furnace slag and silica fume. This paper explores the 'cradle-to-gate' life cycle assessment, assessing global warming potential of these rammed earth materials, considering acquisition of raw or recycled materials and processing to final product of residential building envelope. These are compared with commonly used building envelope materials, brick veneer and cavity brickwork, and the more common rammed earth variety, cement-stabilised rammed earth. Results show that greenhouse gas emission savings can be made using these rammed earth mixes compared to the control building materials while achieving comparable or better material properties. Greenhouse gas emissions associated with the building envelope materials are reduced by more than half or one third when compared to cavity brickwork or brick veneer respectively. Following testing of the waste products in surplus in a given area, the same process could be followed for any geographic location. © 2019 IOP Publishing Ltd. All rights reserved. | Conference paper | 10.1088/1755-1315/323/1/012143 | https://www.scopus.com/inward/record.uri?eid=2-s2.0-85073015976&doi=10.1088%2f1755-1315%2f323%2f1%2f012143&partnerID=40&md5=abd40e971b299c7ce13f56e8d10fc7fb |  |  | Blast furnaces; Brick; Brick construction; Fly ash; Gas emissions; Global warming; Greenhouse gases; Industrial emissions; Silica fume; Slags; Sodium hydroxide; Solar buildings; Sustainable development; Veneers; Environmental concerns; Global warming potential; Ground granulated blast furnace slag; Industrial by-products; Life Cycle Assessment (LCA); Rammed earth materials; Residential building; Stabilised rammed earths; Life cycle |  |  | 45762.8716 | 45762.8716 | Duplicated
Life-cycle assessment of the substitution of sand with coal bottom ash in concrete: Two concrete design methods | Pushkar, Svetlana | Applied Sciences (Switzerland) | 2019 | Scopus |  | 9 | Life-cycle assessments (LCAs) were conducted to evaluate the replacement of sand with coal bottom ash (CBA) in concrete. CBA is a byproduct of coal-fueled electricity production. Sand was replaced with CBA at proportions of 0, 25, 50, 75, and 100 wt.%, and the resultant concretes were denoted as CBA0, CBA25, CBA50, CBA75, and CBA100, respectively. Two concrete mixture design methods (that resulted in different component qualities of concrete mixtures) were used: (i) Mixture with a fixed slump (MIX-fixed-SLUMP) and (ii) mixture with a fixed water/cement ratio (MIX-fixed-W/C). The ReCiPe2016 midpoint and single score (six methodological options) methods were followed to compare the environmental damage caused by the CBA-based concretes. The ReCiPe2016 results showed that replacing sand with CBA was environmentally (i) beneficial with the MIX-fixed-SLUMP design and (ii) harmful with the MIX-fixed-W/C design. Therefore, using CBA as a partial sand replacement in concrete production is a controversial issue as it highly depends on the concrete mixture design method. © 2019 by the authors. | Article | 10.3390/app9173620 | https://www.scopus.com/inward/record.uri?eid=2-s2.0-85072245915&doi=10.3390%2fapp9173620&partnerID=40&md5=3a2ea67c97a7393364ae7065c18e5722 |  | ANOVA; Coal bottom ash; Concrete design method; LCA; Sand replacement |  |  |  | 45762.8716 | 45762.8716 | Duplicated
Comparative life cycle assessment of warm mix asphalt with recycled concrete aggregates: A Colombian case study | Vega-Araujo, Daniela and Martinez-Arguelles, Gilberto and Santos, João | Procedia CIRP | 2020 | Scopus | 285 – 290 | 90 | This paper presents the results of a comparative life cycle assessment undertaken to compare the potential environmental impacts associated with the use of Recycled Concrete Aggregate (RCA) as a partial replacement of natural aggregates in the production of Warm Mix Asphalt (WMA), with those of a conventional Hot Mix Asphalt (HMA). Laboratory testing results were used as inputs in a pavement design software with the purpose of designing several pavement structures with different percentages of RCA and according to the typical Colombian pavement design conditions. Primary data was collected from several companies in the northern region of Colombia. The SimaPro 8.4.0 software was used for modeling the processes analyzed in the case study and all the life cycle inputs and outputs related to the functional unit were characterized during the life cycle impact assessment (LCIA) phase into potential impacts according to the impact assessment methodology TRACI v.2.1. The LCIA results of the case study showed that the use of WMA with RCA as a replacement of coarse natural aggregates leads to a deterioration of the environmental profile of the pavement structures. © 2020 The Author(s). Published by Elsevier B.V. | Conference paper | 10.1016/j.procir.2020.02.126 | https://www.scopus.com/inward/record.uri?eid=2-s2.0-85092432106&doi=10.1016%2fj.procir.2020.02.126&partnerID=40&md5=7396fe59f633c13eb27fe942a280694c |  | Life cycle assessment; Recycled concrete aggregates; Road pavements; Warm mix asphalt | Aggregates; Asphalt; Concrete aggregates; Concrete industry; Concrete mixtures; Deterioration; Ecodesign; Environmental impact; Pavement overlays; Recycling; Software testing; Comparative life cycle assessment; Environmental profile; Impact assessment methodologies; Life cycle impact assessment; Partial replacement; Pavement structures; Recycled concrete aggregates; Warm mix asphalt (WMA); Life cycle |  |  | 45762.8716 | 45762.8716 | Duplicated
Life cycle cost, energy and carbon assessments of Beijing-Shanghai high-speed railway | Kaewunruen, Sakdirat and Sresakoolchai, Jessada and Peng, Junying | Sustainability (Switzerland) | 2020 | Scopus |  | 12 | The Beijing-Shanghai High-Speed Railway (HSR) is one of the most important railways in China, but it also has impacts on the economy and the environment while creating social benefits. This paper uses a life cycle assessment (LCA) method and a life cycle cost (LCC) analysis method to summarize the energy consumption, carbon emissions and costs of the Beijing-Shanghai HSR from the perspective of life cycle, and proposes some corresponding suggestions based on the results. The research objective of this paper is to analyse the carbon emissions, energy consumption, and costs of the rail system which includes the structure of the track and earthwork of the Beijing-Shanghai HSR during four stages: conception stage, construction stage, operation and maintenance stage, and disposal stage. It is concluded that the majority of the carbon emissions and energy consumption of the entire rail system are from the construction stage, accounting for 64.86% and 54.31% respectively. It is followed by the operation and maintenance stage with 31.60% and 35.32% respectively. In contrast, the amount of carbon emissions and energy consumption from the conception stage is too small to be considered. Furthermore, cement is the major contributor to the carbon emissions and energy consumption during the construction stage. As for the cost, the construction stage spends the largest amount of money (US$4614.00 million), followed by the operation and maintenance stage (US$910.61 million). Improving production technologies and choosing construction machinery are proposed to reduce the cost and protect the environment. © 2019 by the authors. | Article | 10.3390/SU12010206 | https://www.scopus.com/inward/record.uri?eid=2-s2.0-85079532429&doi=10.3390%2fSU12010206&partnerID=40&md5=bc91e1a6b9d67b95873c0c6f8774aebd |  | Cost; Environmental impact; High-speed railway; Life cycle assessment; Life cycle cost | Beijing [China]; China; Shanghai; carbon emission; cost analysis; environmental economics; life cycle analysis; railway |  |  | 45762.8716 | 45762.8716 | Duplicated
Strength, carbon footprint and cost considerations of mortar blends with high volume ground granulated blast furnace slag | Onn, Chiu Chuen and Mo, Kim Hung and Radwan, Mohammed K.H. and Liew, Wen Hong and Ng, Chee Guan and Yusoff, Sumiani | Sustainability (Switzerland) | 2019 | Scopus |  | 11 | Ground granulated blast furnace slag (GGBFS) is a by-product obtained from the iron making process and has suitable properties to be utilized as high volume cement replacement to produce sustainable concrete. This study focuses on investigating the influence of GGBFS replacement level (0%-70%) and water/binder ratio (0.45 and 0.65) on the performance of cement mortar blends. In order to characterize the engineering performance, the compressive strength of the mortar blends was evaluated. Whereas to ascertain the carbon footprint, environmental life cycle assessment was conducted. Besides the compressive strength and carbon footprint, the materials cost for each mortar blends was computed. Based on the compressive strength/carbon footprint ratio analysis, it was found that increased replacement level of GGBFS gave better performance while the cost eciency analysis shows that suggested GGBFS replacement level of up to 50%. Overall, in considering the strength performance, carbon footprint and materials cost, the recommended GGBFS replacement level for cement blends is 50%. In addition, when the binder content is kept constant, mortar blends with lower water/binder ratio is preferable when considering the same parameters. © 2019 by the authors. | Article | 10.3390/SU11247194 | https://www.scopus.com/inward/record.uri?eid=2-s2.0-85079494109&doi=10.3390%2fSU11247194&partnerID=40&md5=d3753bfa5e2ddf9834ea31d314bca8ad |  | Cement replacement; Ground granulated blast furnace slag; Life cycle assessment; Malaysia; Sustainability | carbon footprint; cement (construction material); compressive strength; ecosystem engineering; engineering; granular medium; life cycle analysis; mortar; slag; sustainable development |  |  | 45762.8716 | 45762.8716 | Duplicated
Evaluation and optimization of the life cycle in maritime works | Cejuela, Eduardo and Negro, Vicente and del Campo, Jose María | Sustainability (Switzerland) | 2020 | Scopus |  | 12 | The 2030 Agenda and the Sustainable Development Goals are a necessity. A large number of public actions and activities in many countries go in this direction. Various indicators are used to quantitatively assess the impacts, all of which are included within product life cycle assessment. It is essential to study and assess infrastructure, as it is an important factor in emissions, as well as environmental and sustainable construction. In maritime works, the aggressiveness of seawater is an important factor that reduces the life of reinforced concrete structures, and it is necessary to search for solutions that reduce or eliminate maintenance. In this research paper, the aim is to quantitatively verify that the composite materials are viable from an environmental and resistant point of view. Concrete caissons and/or breakwater crowns for vertical breakwaters were constructed as the fundamental elements, calculating the life cycle in comparison with several contrasting examples. The first is the case of a conventional breakwater crown, built in Escombreras, southeast Spain, at the Mediterranean Sea, later simulating the impact with one reinforced with fiberglass bars. The results are encouraging and call for additional measures to further reduce maritime infrastructure indicators with much less polluting, more durable, and more sustainable solutions. © 2020 by the authors. Licensee MDPI, Basel, Switzerland. | Article | 10.3390/su12114524 | https://www.scopus.com/inward/record.uri?eid=2-s2.0-85085929917&doi=10.3390%2fsu12114524&partnerID=40&md5=9ef9530ced4844646d25c44ad0a2cf57 |  | Breakwaters; Composite materials; Concrete caissons; Glass fiber rebars; Life cycle assessment | Mediterranean Sea; Spain; breakwater; environmental economics; infrastructure; life cycle analysis; maintenance; optimization; quantitative analysis; reinforced concrete; seawater; sustainability; sustainable development |  |  | 45762.8716 | 45762.8716 | Duplicated
Comparative whole building life cycle assessment of energy saving and carbon reduction performance of reinforced concrete and timber stadiums-a case study in China | Dong, Yu and Qin, Tongyu and Zhou, Siyuan and Huang, Lu and Bo, Rui and Guo, Haibo and Yin, Xunzhi | Sustainability (Switzerland) | 2020 | Scopus |  | 12 | Many stadiums will be built in China in the next few decades due to increasing public interest in physical exercise and the incentive policies issued by the government under its National Fitness Program. This paper investigates the energy saving and carbon reduction performance of timber stadiums in China in comparison with stadiums constructed using conventional building materials, based on both life cycle energy assessment (LCEA) and life cycle carbon assessment (LCCA). The authors select five representative cities in five climate zones in China as the simulation environment, simulate energy use in the operation phase of stadiums constructed from reinforced concrete (RC) and timber, and compare the RC and timber stadiums in terms of their life cycle energy consumption and carbon emissions. The LCEA results reveal that the energy saving potential afforded by timber stadiums is 11.05%, 12.14%, 8.15%, 4.61% and 4.62% lower than those of RC buildings in "severely cold, " "cold, " "hot summer, cold winter, " "hot summer, warm winter, " and "temperate" regions, respectively. The LCCA results demonstrate that the carbon emissions of timber stadiums are 15.85%, 15.86%, 18.88%, 19.22% and 22.47% lower than those of RC buildings for the regions above, respectively. This demonstrates that in China, timber stadiums have better energy conservation and carbon reduction potential than RC stadiums, based on life cycle assessment. Thus, policy makers are advised to encourage the promotion of timber stadiums in China to achieve the goal of sustainable energy development for public buildings. © 2020 by the authors. | Article | 10.3390/su12041566 | https://www.scopus.com/inward/record.uri?eid=2-s2.0-85081234139&doi=10.3390%2fsu12041566&partnerID=40&md5=dc32107edf050d505c0239ea34ffc4bf |  | Carbon reduction; Energy saving; Reinforced concrete; Timber | China; assessment method; building; carbon emission; comparative study; economic policy; emission control; energy conservation; energy efficiency; government; incentive; life cycle analysis; performance assessment; reinforced concrete; simulation; timber |  |  | 45762.8716 | 45762.8716 | Duplicated
Identifying the major construction wastes in the building construction phase based on life cycle assessments | Park, Won-Jun and Kim, Rakhyun and Roh, Seungjun and Ban, Hoki | Sustainability (Switzerland) | 2020 | Scopus | 1 – 14 | 12 | The purpose of this study was to identify the major wastes generated during the construction phase using a life cycle assessment. To accomplish this, the amount of waste generated in the construction phase was deduced using the loss rate and weight conversions. Major construction wastes were assessed using six comprehensive environmental impact categories, including global warming potential, abiotic depletion potential, acidification potential, eutrophication potential, ozone depletion potential, and photochemical ozone creation potential. According to the analysis results, five main construction wastes—concrete, rebar, cement, polystyrene panel, and concrete block—comprehensively satisfied the 95% cutoff criteria for all six environmental impact categories. The results of the environmental impact characterization assessment revealed that concrete, concrete block, and cement waste accounted for over 70% of the contribution level in all the environmental impact categories except resource depletion. Insulation materials accounted for 1% of the total waste generated but were identified by the environmental impact assessment to have the highest contribution level. © 2020 by the authors. Licensee MDPI, Basel, Switzerland. | Article | 10.3390/su12198096 | https://www.scopus.com/inward/record.uri?eid=2-s2.0-85096642603&doi=10.3390%2fsu12198096&partnerID=40&md5=0b0bd4c1fdb287e109fc314ccf5d1f23 |  | Construction phase; Life cycle assessment; Major construction wastes | acidification; building construction; construction material; environmental impact assessment; eutrophication; global warming; life cycle analysis; photochemistry; plastic |  |  | 45762.8716 | 45762.8716 | Duplicated
Sustainability potential evaluation of concrete with steel slag aggregates by the lca method | Václavík, Vojtěch and Ondová, Marcela and Dvorský, Tomáš and Eštoková, Adriana and Fabiánová, Martina and Gola, Lukáš | Sustainability (Switzerland) | 2020 | Scopus | 1 – 21 | 12 | Sustainability in the construction industry refers to all resource-efficient and environmentally responsible processes throughout the life cycle of a structure. Green buildings may incorporate reused, recycled, or recovered materials in their construction. Concrete is as an important building material. Due to the implementation of by-products and waste from various industries into its structure, concrete represents a significant sustainable material. Steel slag has great potential for its reuse in concrete production. Despite its volume changes over time, steel slag can be applied in concrete as a cement replacement (normally) or as a substitute for natural aggregates (rarely). This paper focused on an investigation of concrete with steel slag as a substitute of natural gravel aggregate. Testing physical and mechanical properties of nontraditional concrete with steel slag as a substitute for natural aggregates of 4/8 mm and 8/16 mm fractions confirmed the possibility of using slag as a partial replacement of natural aggregate. Several samples of concrete with steel slag achieved even better mechanical parameters (e.g., compressive strength, frost resistance) than samples with natural aggregate. Moreover, a life cycle assessment (LCA) was performed within the system boundaries cradle-to-gate. The LCA results showed that replacements of natural aggregates significantly affected the utilization rate of nonrenewable raw materials and reduced the overall negative impacts of concrete on the environment up to 7%. The sustainability indicators (SUI), which considered the LCA data together with the technical parameters of concrete, were set to evaluate sustainability of the analyzed concretes. Based on the SUI results, replacing only one fraction of natural gravel aggregate in concrete was a more sustainable solution than replacing both fractions at once. These results confirmed the benefits of using waste to produce sustainable materials in construction industry. © 2020 by the authors. Licensee MDPI, Basel, Switzerland. | Article | 10.3390/su12239873 | https://www.scopus.com/inward/record.uri?eid=2-s2.0-85096525991&doi=10.3390%2fsu12239873&partnerID=40&md5=7f2ed9f099703a5dd89ddd1b6fa9d1ae |  | Natural aggregates; Steel slag; Sustainability | aggregate size; concrete structure; construction industry; gravel; life cycle analysis; slag; steel; sustainability |  |  | 45762.8716 | 45762.8716 | Duplicated
Gypsum, geopolymers, and starch-alternative binders for bio-based building materials: A review and life-cycle assessment | Bumanis, Girts and Vitola, Laura and Pundiene, Ina and Sinka, Maris and Bajare, Diana | Sustainability (Switzerland) | 2020 | Scopus |  | 12 | To decrease the environmental impact of the construction industry, energy-efficient insulation materials with low embodied production energy are needed. Lime-hemp concrete is traditionally recognized as such a material; however, the drawbacks of this type of material are associated with low strength gain, high initial moisture content, and limited application. Therefore, this review article discusses alternatives to lime-hemp concrete that would achieve similar thermal properties with an equivalent or lower environmental impact. Binders such as gypsum, geopolymers, and starch are proposed as alternatives, due to their performance and low environmental impact, and available research is summarized and discussed in this paper. The summarized results show that low-density thermal insulation bio-composites with a density of 200-400 kg/m3 and thermal conductivity (γ) of 0.06-0.09 W/(m × K) can be obtained with gypsum and geopolymer binders. However, by using a starch binder it is possible to produce ecological building materials with a density of approximately 100 kg/m3 and thermal conductivity (γ) as low as 0.04 W/(m × K). In addition, a preliminary life cycle assessment was carried out to evaluate the environmental impact of reviewed bio-composites. The results indicate that such bio-composites have a low environmental impact, similar to lime-hemp concrete. © 2020 by the authors. | Article | 10.3390/su12145666 | https://www.scopus.com/inward/record.uri?eid=2-s2.0-85088844448&doi=10.3390%2fsu12145666&partnerID=40&md5=da8a66f36ed2a4ae4a90f07c373e57f4 |  | Bio-composites; Geopolymer; Gypsum; Hemp; Life cycle assessment; Lime-hemp concrete; Starch | Cannabis sativa; composite; construction material; environmental impact; gypsum; life cycle analysis; polymer |  |  | 45762.8716 | 45762.8716 | Duplicated
Environmental assessment of large-scale 3D printing in construction: A comparative study between cob and concrete | Alhumayani, Hashem and Gomaa, Mohamed and Soebarto, Veronica and Jabi, Wassim | Journal of Cleaner Production | 2020 | Scopus |  | 270 | This paper explores the environmental impacts of large-scale 3D printing (3DP) construction in comparison to conventional construction methods using two different types of construction material: concrete and cob (a sustainable earth-based material). The study uses a standard Life Cycle Assessment (LCA) method, from cradle to site, to assess the environmental impacts of the construction materials and processes, with a focus on load-bearing walls in small/medium size houses. As expected, cob-based methods (conventional followed by 3DP) show lower overall environmental impacts and global warming potentials than the concrete-based methods. The study also shows that while the overall environmental impacts of 3DP concrete is higher than that of 3DP cob due to higher global warming potential, stratospheric ozone depletion and fine particulate matter formation, it has less impact on marine eutrophication, land use, and mineral resources scarcity. The environmental issues that remain to be overcome in relation to 3DP concrete is its high-cement content, while the issue in 3DP cob rises from the use of electricity for the 3D printing operation. The study indicates that the use of renewable energy resources and innovative material science can greatly increase the potentials of both 3DP cob and 3DP concrete respectively for future construction. © 2020 Elsevier Ltd | Article | 10.1016/j.jclepro.2020.122463 | https://www.scopus.com/inward/record.uri?eid=2-s2.0-85087107093&doi=10.1016%2fj.jclepro.2020.122463&partnerID=40&md5=8f46219977eb5b9b87ec87b0dc05bf08 |  | 3D printing; Cob; Concrete; LCA; Robotic fabrication; Sustainable construction | 3D printers; Concretes; Eutrophication; Global warming; Land use; Life cycle; Mineral resources; Ozone layer; Renewable energy resources; Conventional constructions; Environmental assessment; Fine particulate matter; Global warming potential; Innovative materials; Life Cycle Assessment (LCA); Materials and process; Stratospheric ozone depletion; Environmental impact |  |  | 45762.8716 | 45762.8716 | Duplicated
Assessing the environmental sustainability of an emerging energy technology: Solar thermal calcination for cement production | Tomatis, Marco and Jeswani, Harish Kumar and Stamford, Laurence and Azapagic, Adisa | Science of the Total Environment | 2020 | Scopus |  | 742 | Cement production is a highly energy-intensive process, contributing 7% to global CO2 emissions. Over 80% of the energy used in cement production is consumed by the calcination process. This paper considers a novel solar thermal technology for calcination, to investigate if it could help mitigate the climate change and other environmental impacts from cement production on a life cycle basis. The following three solar options are compared to conventional fossil-fuel calcination via life cycle assessment: a full solar system, which provides all the required thermal energy, and two hybrid systems, where the solar system provides 14% and 33% of the thermal energy, respectively. The results show that all three solar options have lower impacts than conventional calcination in 14 out of 17 categories. The full solar system is the best alternative, with major reductions in climate change (48%), fossil depletion (75%), photochemical ozone formation (92%) and terrestrial ecotoxicity (79%). Based on insolation levels in different parts of the world, the solar systems could be applied to 26% of current global cement production. This would reduce the climate change impact by 15–40%, as well as most other impacts by 14–87%, depending on the fuel mix. However, a limiting factor might be two times greater land occupation than by the conventional process. Furthermore, the solar system has higher human toxicity-cancer (102%) and metals and minerals depletion (6%) due to the construction of solar facilities. Coupling conventional calcination with carbon capture and storage (CCS) is more efficient in reducing the climate change impact (63%) than the solar system (48%) relative to conventional calcination without CCS. However, adding CCS to the solar calciner would still be a better option, decreasing the impact by 81% relative to conventional calcination without CCS. These findings will be of interest to the solar and cement industries as well as other industrial sectors using high-temperature processes. © 2018 Elsevier B.V. | Article | 10.1016/j.scitotenv.2020.140510 | https://www.scopus.com/inward/record.uri?eid=2-s2.0-85087331371&doi=10.1016%2fj.scitotenv.2020.140510&partnerID=40&md5=b2d6e68e5a235a6e665020ea737c7f71 |  | Cement production; Climate change; Environmental sustainability; Life cycle assessment; Solar calcination; Solar energy | Artificial life; Calcination; Carbon capture; Cement industry; Cements; Climate change; Environmental impact; Environmental technology; Fossil fuels; Hybrid systems; Solar heating; Solar system; Sustainable development; Thermal energy; ammonia; antimony; arsenic; beryllium; cadmium; carbon dioxide; carbon monoxide; chromium; copper; dioxin; hydrochloric acid; lead; mercury; nickel; nitrogen oxide; selenium; sulfur dioxide; thallium; tin; vanadium; volatile organic compound; zinc; Carbon capture |  |  | 45762.8716 | 45762.8716 | Duplicated
Environmental Impact Studied using Life Cycle Assessment on Cement Industry | Rosyid, A. and Boedisantoso, R. and Iswara, A.P. | IOP Conference Series: Earth and Environmental Science | 2020 | Scopus |  | 506 | The rapid development in Indonesia has caused cement production to be directly proportional to its needs. The cement industry produces commercial cement for domestic development needs. Cement is made by means of a series of exploitation and production processes that involve the main process and supporting processes in its activities. To be able to produce cement, it requires raw materials, fuel and chemical additives, and these activities produce emissions that have an impact of decreasing environmental quality. The gas emissions produced are CO2, CH4, NOx, SOx, N2O and particulate. These emissions have an impact of increasing global warming and decreasing ambient air quality which has an impact on human health and the environment. This study identifies the impact of the main process based on the cradle-to-gate approach, starting from the process of exploitation of raw materials to the production process that produces cement as the main product. Impact identification was done using the Life Cycle Assessment (LCA) method with the SimaPro 8.5.2 application. The Life Cycle Impact Assessment (LCIA) categories include global warming potential for 100 years, acidification, and carcinogens. The method used was TRACI, a midpoint approach. Results after normalization show that the highest impacts generated were global warming from kiln process (353,473); acidification from kiln process (95,273), and carcinogens from raw mill process (4,837,721). © Published under licence by IOP Publishing Ltd. | Conference paper | 10.1088/1755-1315/506/1/012024 | https://www.scopus.com/inward/record.uri?eid=2-s2.0-85087637112&doi=10.1088%2f1755-1315%2f506%2f1%2f012024&partnerID=40&md5=2819e736211a633dd8d4e154d74ec984 |  | cement; LCA; SimaPro | Acidification; Air quality; Carcinogens; Cement additives; Fuel additives; Gas emissions; Global warming; Kilns; Life cycle; Ambient air quality; Environmental quality; Global warming potential; Impact identification; Life Cycle Assessment (LCA); Life cycle impact assessment; Midpoint approach; Production process; Cement industry |  |  | 45762.8716 | 45762.8716 | Duplicated
Application of nano waste particles in concrete for sustainable construction: a comparative study | Garas, Gihan and Sayed, Alaa Mohamed and Bakhoum, Emad Shaker Hana | International Journal of Sustainable Engineering | 2021 | Scopus | 2041 – 2047 | 14 | Nano particles contribute as a partial substitute in the production of eco-friendly building materials. This research presents a quantitative assessment of the sustainability effect of partially replacing cement in the green concrete mix with two types of nano-waste particles. The assessment is achieved using two weighing criteria developed by a Sustainable Decision Support System (SDSS) model. This assesses the alternatives using scoring systems based on both the Life Cycle Assessment (LCA) technique and Multi-Criteria decision analysis method. Ten sustainable aspects comprising four sustainability features: environmental, social, economic, and technological are incorporated within the model. The study investigates the partial substitution of cement by carbon nano tubes (CNT) and rice husk ash (RHA) in the concrete mix as compared to the control mix. The concrete mix with RHA showed the best sustainability results for all factors. This was attributed to the negligible RHA’s life cycle indexes as an agricultural residue of a natural material. Substituting 5% of the cement content in the mix by RHA partially contributed to minimising the carbon emissions and energy consumed during the cement manufacturing phase. CNT is expensive and its production consumes high amount of energy thus contributed negatively to the final evaluation result although its substitution proportion was minimal. © 2021 Informa UK Limited, trading as Taylor & Francis Group. | Article | 10.1080/19397038.2021.1963004 | https://www.scopus.com/inward/record.uri?eid=2-s2.0-85112151780&doi=10.1080%2f19397038.2021.1963004&partnerID=40&md5=a5b21978959b5a29e3a09c25c79b32bf |  | carbon nanotubes; cement; green concrete; Nano-waste materials; rice husk ash; sustainability | Agricultural robots; Agricultural wastes; Carbon nanotubes; Cement industry; Cement manufacture; Cements; Concrete mixers; Concrete mixtures; Decision support systems; Life cycle; Nanoparticles; Cement manufacturing; Comparative studies; Eco-friendly buildings; Life Cycle Assessment (LCA); Multi-criteria decision analysis; Partial substitution; Quantitative assessments; Sustainable construction; Sustainable development |  |  | 45762.8716 | 45762.8716 | Duplicated
3d concrete printing sustainability: A comparative life cycle assessment of four construction method scenarios | Mohammad, Malek and Masad, Eyad and Al-Ghamdi, Sami G. | Buildings | 2020 | Scopus | 1 – 20 | 10 | Three-dimensional concrete printing (3DCP) has become recognized as a possible alternative to conventional concrete construction, mainly due to its potential to increase productivity and reduce the environmental impact of the construction industry. Despite its up-and-coming popularity within the field, limited research has quantitively investigated the environmental benefits that 3DCP brings. This paper investigates the environmental tradeoff of utilizing 3DCP over conventional construction by conducting a detailed cradle-to-gate life cycle assessment (LCA) study of four case-scenarios (conventional concrete construction, 3DCP with reinforcement elements, 3DCP without any reinforcement, and 3DCP without any reinforcement and utilizing a lightweight printable concrete material.) These case-scenarios were carefully selected to quantify the environmental impact of 3DCP while emphasizing the importance of the material composition. The LCA was conducted for a 1 m2 external load-bearing wall in all four scenarios. The LCA analysis showed that 3DCP significantly reduced environmental effects in terms of global warming potential (GWP), acidification potential (AP), eutrophication potential (EP), smog formation potential (SFP), and fossil fuel depletion (FFD), as compared to conventional construction methods. However, these environmental improvements diminished when 3DCP was coupled with the use of conventional reinforcement elements. Moreover, the use of an alternative concrete mixture in 3DCP showed a further decrease in the GWP, AP, EP, and FFD impact. Ultimately, the findings in this paper support the advantages of 3DCP technology and recommend the investigation of the development of (i) sustainable printable concrete materials and (ii) novel reinforcement techniques that are suitable for 3DCP rather than adopting conventional reinforcement techniques. © 2020 by the authors. Licensee MDPI, Basel, Switzerland. | Article | 10.3390/buildings10120245 | https://www.scopus.com/inward/record.uri?eid=2-s2.0-85098113801&doi=10.3390%2fbuildings10120245&partnerID=40&md5=9d4ba2c54bf113e0ff10863fe0cfcbc4 |  | 3D concrete printing; Environmental impact; Life cycle assessment; Sustainable construction |  |  |  | 45762.8716 | 45762.8716 | Duplicated
Towards rural revitalization strategy for housing in gully regions of the loess plateau: Environmental considerations | Zhang, Tao and Ding, Qi and Hu, Qinian and Liu, Bin and Gao, Weijun and Zhou, Dian and Fukuda, Hiroatsu | Energies | 2020 | Scopus |  | 13 | Under the background of Chinese Rural Revitalization Strategy, how to improve rural regional environment and living quality is very important and urgent. At present, residential buildings in gully regions of the Loess Plateau have poor insulation and high-energy consumption. Thus, better ecological design can largely save energy and improve living comfort. The findings of this paper provide an insight into the ecological design potentials for reducing energy demand across rural regions in China. In this paper, we select three main types of residential buildings in gully regions and build energy demand models based on the Life Cycle Assessment (LCA) method. The results show that the energy demand in the building use stage is extremely high in all three typical buildings, which account for around 90% of the whole life cycle. The energy demand of the traditional adobe residential building is lower than the brick-concrete structure buildings. The LCA method used in this paper can quantify the energy demand in each stage of life cycle, which helps to put forward the corresponding ecological design strategy. The research results can be used as a reference in the future development of this region and other rural regions in China. © 2020 by the author. | Article | 10.3390/en13123109 | https://www.scopus.com/inward/record.uri?eid=2-s2.0-85090800973&doi=10.3390%2fen13123109&partnerID=40&md5=86f07d2ea62392c3f19d0e95cc227a92 |  | Energy demand; Gully regions of the Loess Plateau; Life cycle assessment; Residential building; Rural habitat; Rural revitalization strategy | Ecodesign; Ecology; Energy management; Energy utilization; Housing; Landforms; Life cycle; Sediments; Energy demand models; Environmental considerations; High energy consumption; Life Cycle Assessment (LCA); Regional environments; Research results; Residential building; Whole life cycles; Structural design |  |  | 45762.8716 | 45762.8716 | Duplicated
A Comparative Life Cycle Assessment between landfilling and Co-Processing of waste from decommissioned Irish wind turbine blades | Nagle, Angela J. and Delaney, Emma L. and Bank, Lawrence C. and Leahy, Paul G. | Journal of Cleaner Production | 2020 | Scopus |  | 277 | Dealing with composite waste from decommissioned wind turbine blades will become a major issue in the coming years. This study aims to determine the most sustainable disposal method for Irish blade waste in the next ten years by using life cycle assessment to compare three scenarios: Co-processing in cement kilns in Germany, co-processing in Ireland, and landfill in Ireland. The results of this study establish a baseline impact scenario with which to compare future repurposing solutions, which are higher on the European Waste Hierarchy. Co-processing is not carried out in Ireland at the moment, but as blade waste increases, there is a strong likelihood of it becoming viable. Co-processing utilizes shredded blade waste to replace fuel and raw materials in the production of clinker, whereby environmental gains are made through material substitution. Comparative Life Cycle Assessment is used to determine which scenario is the least environmentally impactful, and which of the variables has the strongest impact. Co-processing in Ireland is determined to be the least impactful, due to the material substitution and the reduced transport. Material substitution is found to have a stronger impact than increased transport between Ireland and Germany. There is, however, a concern with co-processing as a preferred method to dispose of Irish blade waste in that the ease of disposal in this fashion might de-incentivize repurposing. Future research is needed to compare the costs of co-processing to other repurposing ideas, and to develop policy that requires farm owners to set aside bonds to pay for more sustainable second life options for blade waste. This will ensure that the option of co-processing in Ireland is passed over for a more sustainable Irish alternative. © 2020 The Author(s) | Article | 10.1016/j.jclepro.2020.123321 | https://www.scopus.com/inward/record.uri?eid=2-s2.0-85088637172&doi=10.1016%2fj.jclepro.2020.123321&partnerID=40&md5=e2008146d81dbd5680b8d3b87d599a75 |  | Cement manufacture; Composites; Life cycle assessment; Waste; Wind turbines | Brickmaking; Life cycle; Turbine components; Waste disposal; Wind turbines; Comparative life cycle assessment; Composite wastes; Coprocessing; Disposal methods; Impact scenarios; Material substitutions; Waste hierarchies; Wind turbine blades; Turbomachine blades |  |  | 45762.8716 | 45762.8716 | Duplicated
Life Cycle and Techno-Economic Assessment Templates for Emerging Carbon Management Technologies | Faber, Grant and Mangin, Christophe and Sick, Volker | Frontiers in Sustainability | 2021 | Scopus |  | 2 | Technologies that valorize carbon dioxide are becoming an increasingly relevant component of the portfolio of solutions necessary to mitigate and reverse climate change. Assessing the environmental and economic characteristics of these technologies early in their developmental trajectories can help technologists either efficiently accelerate emissions reductions and commercialization or realize potential infeasibility and direct resources toward better opportunities. To aid in such assessments, this article constructs a typology of carbon removal and utilization technologies and identifies specific pathways in need of early-stage life cycle assessment (LCA) and techno-economic assessment (TEA) templates. Based on published literature and project experience, example LCA and TEA templates are developed for high-priority pathways with relatively low technology readiness levels including direct air capture, chemical synthesis, algae products, carbonated concrete, and carbonated aggregates. The templates attempt to capture the most important elements of early-stage LCA and TEA in an easily understandable and usable manner that still allows for reliable, order-of-magnitude estimations and hotspot analysis. Opportunities for other practitioners to use and build upon the templates are also discussed. Copyright © 2021 Faber, Mangin and Sick. | Article | 10.3389/frsus.2021.764057 | https://www.scopus.com/inward/record.uri?eid=2-s2.0-85122241352&doi=10.3389%2ffrsus.2021.764057&partnerID=40&md5=89e6ab7057fe2a3d6766f18da6337c58 |  | carbon removal; carbon utilization; early-stage; life cycle assessment; techno-economic assessment; technology classes; templates |  |  |  | 45762.8716 | 45762.8716 | Duplicated
Statistical variation in the embodied carbon of concrete mixtures | DeRousseau, M.A. and Arehart, J.H. and Kasprzyk, J.R. and Srubar, W.V. | Journal of Cleaner Production | 2020 | Scopus |  | 275 | This study presents a refined calculation of the embodied carbon of concrete mixtures via life cycle assessment (LCA) with an explicit focus on three innovations. First, probability distributions that represent process-related variability in the embodied carbon of concrete are calculated using a variety of life cycle inventory data sources. Second, the traditional concrete LCA system boundary (i.e., cradle-to-gate) is expanded to incorporate and analyze estimates of in situ carbon sequestration via concrete carbonation. Third, we analyze the impact of different transportation scenarios on the utility of using fly ash to reduce the embodied carbon of concrete. We use these data to heuristically determine the breakeven transportation distance for fly ash via trucking to be 2655 km for domestic sources of fly ash. However, when fly ash is imported from international sources, reductions to embodied carbon attributed to fly ash replacement can be negligible. The calculated breakeven maritime shipping distance for fly ash equals 15,110 km—beyond which, the anticipated embodied carbon reductions due to fly ash use in concrete are compromised due to transportation. The advancements described herein enable improved scenario-based decision-making for understanding, quantifying, and reducing the embodied carbon of concrete mixtures. In addition, the results highlight the importance of accounting for international transportation of fly ash in LCAs, especially given that domestic sources of quality fly ash are expected to continue to decline and imports are expected to increase in many parts of the world over the next few decades. © 2020 Elsevier Ltd | Article | 10.1016/j.jclepro.2020.123088 | https://www.scopus.com/inward/record.uri?eid=2-s2.0-85088903464&doi=10.1016%2fj.jclepro.2020.123088&partnerID=40&md5=6b0077897b6fe505d8a74ec4ba0a0993 |  | Concrete; Embodied carbon; Fly ash; Life cycle assessment; Transportation; Variability | Carbon; Decision making; Fly ash; Life cycle; Mixtures; Probability distributions; Trucks; Carbon sequestration; Concrete carbonation; Life Cycle Assessment (LCA); Life cycle inventory datum; Maritime shipping; Statistical variations; Transportation distance; Transportation scenario; Concrete mixtures |  |  | 45762.8716 | 45762.8716 | Duplicated
How to obtain accurate environmental impacts at early design stages in BIM when using environmental product declaration. A method to support decision-making | Palumbo, Elisabetta and Soust-Verdaguer, Bernardette and Llatas, Carmen and Traverso, Marzia | Sustainability (Switzerland) | 2020 | Scopus |  | 12 | The construction sector plays an important role in moving towards a low-carbon economy. Life cycle assessment (LCA) is considered one of the most effective methods of analytically evaluating environmental profiles and an efficient tool for calculating the environmental impacts in building design-oriented methodologies, such as building information modelling (BIM). At early design stages, generic LCA databases are used to conduct the life cycle inventory (LCI), while detailed stages require more detailed data, such as environmental product declarations (EPDs), namely documents that provide accurate results and precise analyses based on LCA. Limitations are recognized when using EPDs in BIM elements at different levels of development (LOD) in the design stages, especially related to the data consistency and system boundaries of the LCA. This paper presents a method of achieving accurate LCA results, that helps with decision-making and provides support in the selection of building products and materials. The method is validated by its application in the structural concrete of an office building located in Germany. The method defines a safety factor adopted for embodied impacts ("cradle-to-gate"), based on EPD results to predict the environmental impact of BIM elements at different LODs. The results obtained show that by integrating the method to conduct the LCA, the range of errors and possible inconsistencies in the LCA results can be reduced. © 2020 by the authors. | Article | 10.3390/SU12176927 | https://www.scopus.com/inward/record.uri?eid=2-s2.0-85090756922&doi=10.3390%2fSU12176927&partnerID=40&md5=36ffc8be5ee033c76d4dae1a2dc2b035 |  | BIM (building information modelling); Building sustainability; Early design stages; Environmental product declaration (EPD); From cradle to gate; LCA (life cycle assessment); LOD (level of development) | Germany; construction industry; decision making; design method; emission inventory; environmental assessment; environmental impact; life cycle analysis; methodology; product development |  |  | 45762.8716 | 45762.8716 | Duplicated
Comparison of different concrete compositions based on sustainability score | Shinkhede, Saurabh and Katare, Vasudha and Joglekar, Saurabh and Madurwar, Mangesh and Mandavgane, Sachin | International Journal of Sustainable Engineering | 2021 | Scopus | 2048 – 2059 | 14 | Researchers across the globe are developing different admixtures compositions to enhance sustainability of product. Fair sustainability assessment of these compositions still remains a major obstacle in adoption. The present work focuses on performing sustainability assessment of three different concrete composition developed by authors in their previous work. A sustainability score (SC) assigned to control concrete, as-received sugarcane bagasse ash (AR-SBA) and thermo-mechanical-treated sugarcane bagasse ash (T-SBA) blended concretes, is evaluated based on economic, environmental, technical and social criteria. Lifecycle assessment is performed to quantify the environmental criteria. The GWP for T-SBA is observed to be 5170 kg CO2 equi. which is the least, attributed to reduced cement consumption. acidification potential of AR-SBA was least, 19.2 kg SO2 equi. on account of no pretreatment of ash being used in concrete. Analytical Hierarchy Process (AHP) was considered for calculating the SC. Some alternatives performed well for certain indicators while lacked in other indicators making sustainability assessment even more challenging. The T-SBA blended concrete achieved the highest SC of 0.38 attributed to about 45% reduced GWP and around 22% reduction in water usage indicating higher sustainability . Such robust framework can be used for comparison of alternatives thereby increasing the scope for application. © 2021 Informa UK Limited, trading as Taylor & Francis Group. | Article | 10.1080/19397038.2021.1966123 | https://www.scopus.com/inward/record.uri?eid=2-s2.0-85112750100&doi=10.1080%2f19397038.2021.1966123&partnerID=40&md5=befa502860b83298bfe707ce691ca2fd |  | analytical hierarchy process; Lifecycle assessment; multicriteria decision-making; sustainability assessment; sustainability score | Acidification; Bagasse; Concretes; Life cycle; Sulfur dioxide; Analytical Hierarchy Process; Cement consumption; Concrete composition; Life-cycle assessments; Pre-Treatment; Sugar-cane bagasse; Sustainability assessment; Thermo-mechanical; Sustainable development |  |  | 45762.8716 | 45762.8716 | Duplicated
Life-cycle assessment of alternative envelope construction for a new house in south-western europe: Embodied and operational magnitude | Monteiro, Helena and Freire, Fausto and Fernández, John E. | Energies | 2020 | Scopus |  | 13 | The building envelope is critical to reducing operational energy in residential buildings. Under moderate climates, as in South-Western Europe (Portugal), thermal operational energy may be substantially reduced with an adequate building envelope selection at the design stage; therefore, it is crucial to assess the trade-offs between operational and embodied impacts. In this work, the environmental influence of building envelope construction with varying thermal performance were assessed for a South-Western European house under two operational patterns using life-cycle assessment (LCA) methodology. Five insulation thickness levels (0–12 cm), four total ventilation levels (0.3–1.2 ac/h), three exterior wall alternatives (double brick, concrete, and wood walls), and six insulation materials were studied. Insulation thickness tipping-points were identified for alternative operational patterns and wall envelopes, considering six environmental impact categories. Life-cycle results show that, under a South-Western European climate, the embodied impacts represent twice the operational impact of a new Portuguese house. Insulation played an important role. However, increasing it beyond the tipping-point is counterproductive. Lowering ventilation levels and adopting wood walls reduced the house life-cycle impacts. Cork was the insulation material with the lowest impact. Thus, under a moderate climate, priority should be given to using LCA to select envelope solutions. © 2020 by the authors. Licensee MDPI, Basel, Switzerland. | Article | 10.3390/en13164145 | https://www.scopus.com/inward/record.uri?eid=2-s2.0-85090547733&doi=10.3390%2fen13164145&partnerID=40&md5=3935b5972061abf6c4bd78493e008ecb |  | Building envelope; Environmental impact; House; LCA; Thermal performance | Economic and social effects; Environmental impact; Houses; Insulating materials; Insulation; Solar buildings; Walls (structural partitions); Environmental influences; Insulation materials; Insulation thickness; Life Cycle Assessment (LCA); Operational impacts; Operational patterns; Residential building; Thermal Performance; Life cycle |  |  | 45762.8716 | 45762.8716 | Duplicated
LCA-based investigation of environmental impacts for novel double-beam floor system subjected to high gravity loads | Choi, Insub and Kim, Junhee and Kim, Dongwon | Sustainability (Switzerland) | 2020 | Scopus | 1 – 18 | 12 | In populated downtown areas, a floor system with secured environmental performance is needed to reduce greenhouse gases (GHGs) and global warming problems related to buildings. This study aims to assess environmental impacts on a novel double-beam floor system subjected to high gravity loads. Life cycle assessment (LCA) was conducted to investigate the environmental impacts on the reduction in construction materials by calculating global warming potential (GWP) in the structural design phase. For different structural systems, the environmental performance was compared based on the GWP, and the contributions of structural elements to the GWP in each structural system were analyzed. The rotational constraints induced by the beam-end concrete panel can significantly reduce the GWP of the double-beam floor system by up to 13.8% compared to the conventional beam-girder system. Thus, the double-beam floor system reinforced with the concrete panel can be a candidate for eco-friendly structural systems in underground structures requiring high gravity loads. This result provides valuable findings that the structural effect on the rotational constraint of the concrete panel was quantitatively evaluated by converting it into an environmental impact. © 2020 by the authors. Licensee MDPI, Basel, Switzerland. | Article | 10.3390/su12219193 | https://www.scopus.com/inward/record.uri?eid=2-s2.0-85095692453&doi=10.3390%2fsu12219193&partnerID=40&md5=602983c226796b22dbdb35cd840d7439 |  | Double-beam floor system; Embodied CO<sub>2</sub> emission; Global warming potential; Life cycle assessment; Rotational constraints | construction material; environmental impact; global warming; gravity anomaly; greenhouse gas; life cycle analysis |  |  | 45762.8716 | 45762.8716 | Duplicated
Scenarios for life cycle studies of bridge concrete structure maintenance | Kim, Hyunsik and Tae, Sungho and Ahn, Yonghan and Yang, Jihwan | Sustainability (Switzerland) | 2020 | Scopus | 1 – 13 | 12 | The sustainability of structures during their construction and service life has become a widespread topic of interest. To ensure the sustainability of bridges, maintenance databases can be analyzed to determine the status changes and required maintenance of existing bridges. The results of this analysis can then be used to predict the environmental impacts and costs incurred during ongoing maintenance of new bridges to prepare accordingly for the future. To prepare for future events, this study utilizes the US National Bridge Inventory to analyze changes in the condition rating of bridge decks and substructures according to their service years, and suggests maintenance scenarios for the service life of bridge deck and substructure concrete by investigating the maintenance activities according to service years. The factors for applying the scenarios in Korea and conceptual equations for life cycle studies which apply the scenarios are discussed for further study in the life cycle assessment field of bridges. © 2020 by the authors. Licensee MDPI, Basel, Switzerland. | Article | 10.3390/su12229557 | https://www.scopus.com/inward/record.uri?eid=2-s2.0-85096108994&doi=10.3390%2fsu12229557&partnerID=40&md5=0f379b5c1e901f0eca5bd24397cb6464 |  | Bridge maintenance; Environmental impact; Life cycle assessment; National bridge inventory | Korea; United States; bridge; concrete structure; cost analysis; life cycle analysis; maintenance; scenario analysis; sustainability |  |  | 45762.8716 | 45762.8716 | Duplicated
Dynamic optimization model for estimating in-situ production quantity of PC members to minimize environmental loads | Lim, Jeeyoung and Kim, Joseph J. | Sustainability (Switzerland) | 2020 | Scopus |  | 12 | CO2 emissions account for 80% of greenhouse gases, which lead to the largest contributions to climate change. As the problem of CO2 emission becomes more and more prominent, research on sustainable technologies to reduce CO2 emission among environmental loads is continuously being conducted. In-situ production of precast concrete members has advantages over in-plant production in reducing costs, securing equal or enhanced quality under equal conditions, and reducing CO2 emission. When applying in-situ production to real projects, it is vital to calculate the optimal quantity. This paper presents a dynamic optimization model for estimating in-situ production quantity of precast concrete members subjected to environmental loads. After defining various factors and deriving the objective function, an optimization model is developed using system dynamics. As a result of optimizing the quantity by applying it to the case project, it was confirmed that the optimal case can save 7557 t-CO2 in CO2 emissions and 6,966,000 USD in cost, which resulted in 14.58% and 10.53% for environmental loads and cost, respectively. The model developed here can be used to calculate the quantity of in-situ production quickly and easily in consideration of dynamically changing field conditions. © 2020 by the authors. | Article | 10.3390/su12198202 | https://www.scopus.com/inward/record.uri?eid=2-s2.0-85092602213&doi=10.3390%2fsu12198202&partnerID=40&md5=08995174ad1fbfc5d536fb4fa9d1ab85 |  | CO<sub>2</sub> emission reduction; Environmental loads; In-situ production; Life cycle assessment; Optimization model; System dynamics | carbon dioxide; carbon emission; climate change; environmental economics; environmental issue; greenhouse gas; optimization; research work; sustainability |  |  | 45762.8716 | 45762.8716 | Duplicated
Optimization of RC structures in terms of cost and environmental impact—case study | Ženíšek, Michal and Pešta, Jan and Tipka, Martin and Kočí, Vladimír and Hájek, Petr | Sustainability (Switzerland) | 2020 | Scopus | 1 – 25 | 12 | Reinforced concrete (RC) structures represent one of the most widespread building systems around the world. This paper deals with the optimization of load-bearing RC structures in terms of cost and environmental impact. The results of the optimization are the dimensions and reinforcement of structural elements for which the total construction costs and environmental impacts are the lowest. Six variants of RC building structures were designed and analyzed in a case study. The construction cost was evaluated on the basis of the national pricing system. The life cycle assessment (LCA) characterization model according to the ReCiPe methodology version 1.08 was used to assess environmental impacts. The main motivation of this article was to show the possibilities of the multi-criteria optimization of a load-bearing structure, not only from a structural point of view but also from economic and environmental points of view. The presented conclusions correspond to this specific construction of the RC structure used in the case study and may not be generalized. Nevertheless, they point to certain trends and patterns that can also be used in the design of other reinforced concrete structures. The method used in this case study could be applied to the analysis of other structures using specific datasets for cost and environmental impact evaluation. © 2020 by the authors. Licensee MDPI, Basel, Switzerland. | Article | 10.3390/su12208532 | https://www.scopus.com/inward/record.uri?eid=2-s2.0-85093086364&doi=10.3390%2fsu12208532&partnerID=40&md5=c3499345ea41b6fa4fda76176e869b57 |  | Columns; Exhaustive search; Floor slabs; LCA; Multi-criteria optimization; Reinforced concrete | building; data set; environmental impact; life cycle analysis; multicriteria analysis; optimization |  |  | 45762.8716 | 45762.8716 | Duplicated
On the theoretical carbon storage and carbon sequestration potential of hempcrete | Arehart, Jay H. and Nelson, William S. and Srubar, Wil V. | Journal of Cleaner Production | 2020 | Scopus |  | 266 | Hempcrete is a natural insulation material that is well known for exhibiting favorable thermal properties and low manufacturing emissions. Hempcrete is a biocomposite, consisting of hemp shiv and a lime-based binder composed of hydrated lime and either a hydraulic (e.g., natural hydraulic lime and ordinary portland cement) or pozzolanic binder (e.g., metakaolin). While long-term biogenic carbon storage can be achieved via utilization of hemp shiv in hempcrete, additional carbon storage can be achieved via carbonation of the binder. This study advances previous carbonation modeling approaches by deriving a theoretical model based on the fundamentals of cement hydration and carbonation chemistry to quantify the total theoretical in situ CO2e sequestration potential of hempcrete binders. To estimate the percentage of manufacturing CO2e emissions that can be recovered through in situ binder carbonation, the model is implemented in life cycle assessments of 36 hempcrete formulations of various binder contents and densities using an equivalent functional unit (FU) of a 1 m2 wall assembly with a U-value of 0.27 W/(m2K). Our model estimates between 18.5% and 38.4% of initial carbon emissions associated with binder production can be sequestered through in situ carbonation. Considering biogenic carbon storage, we predict that the total life cycle CO2e emissions of hempcrete can be negative, with a minimum of −16.0 kg CO2e/FU for the hempcrete mixture formulations considered herein. However, we estimate that some hempcrete formulations can exhibit net-positive emissions, especially high-density mixes (>300 kg/m3) containing portland cement, thereby illustrating the importance of materials selection and proportioning in designing carbon-storing hempcrete. © 2020 Elsevier Ltd | Article | 10.1016/j.jclepro.2020.121846 | https://www.scopus.com/inward/record.uri?eid=2-s2.0-85085616117&doi=10.1016%2fj.jclepro.2020.121846&partnerID=40&md5=858e813c38178840c6803d0b9db23a8c |  | Carbon sequestration; Carbon storage; Carbonation; Embodied carbon; Hempcrete; Life cycle assessment | Binders; Carbonation; Forestry; Hemp; Hydrated lime; Hydration; Life cycle; Lime; Manufacture; Portland cement; Storage (materials); Thermal insulation; Carbon sequestration potential; Insulation materials; Life Cycle Assessment (LCA); Manufacturing emissions; Materials selection; Mixture formulation; Ordinary Portland cement; Theoretical modeling; Carbon capture |  |  | 45762.8716 | 45762.8716 | Duplicated
Evaluating the environmental impacts of stabilization and solidification technologies for managing hazardous wastes through life cycle assessment: A case study of Hong Kong | Hossain, Md. Uzzal and Wang, Lei and Chen, Liang and Tsang, Daniel C.W. and Ng, S. Thomas and Poon, Chi Sun and Mechtcherine, Viktor | Environment International | 2020 | Scopus |  | 145 | Proper management of hazardous materials arouses widespread environmental concerns due to its enormous ecological and health impacts. The development of green stabilization/solidification (S/S) technology for resourceful utilization of hazardous materials, as well as the immobilization of potentially toxic elements is of great scientific interests. Cement-based S/S is often considered a low-cost and highly efficient technology, but the environmental sustainability of a broad spectrum of S/S technologies has yet to be evaluated. Therefore, this study assessed the environmental sustainability of S/S technologies for managing two common types of hazardous wastes, i.e., contaminated marine sediment and municipal solid waste incineration fly ash (MIFA) by using life cycle assessment (LCA). A total of 17 scenarios under three strategies for sediment and two strategies for MIFA S/S technologies were comprehensively evaluated. The LCA results identified the most preferable S/S technology in each strategy. In particular, Scenario 1 (mixture of sediment with a small percentage of ordinary Portland cement and incinerated sewage sludge ash) of Strategy 1 (use as fill materials) would be the preferred option, as it reduces about 54% and 70% global warming potential compared to those of Scenarios 2 and 3, respectively. This is the first initiative for evaluating the environmental impacts of a wide range of recently developed S/S technologies using green/alternative binders for diverting hazardous wastes from disposal. The results can serve as a decision support for the practical application of the environmentally friendly S/S technology for sustainable remediation. © 2020 The Authors | Article | 10.1016/j.envint.2020.106139 | https://www.scopus.com/inward/record.uri?eid=2-s2.0-85091630831&doi=10.1016%2fj.envint.2020.106139&partnerID=40&md5=f5f41a9a1fc98724ae6203b12a257e56 |  | Construction utilization; Contaminated sediment; Green remediation; Life cycle assessment; Stabilization/solidification; Waste incineration fly ash | Animals; Environment; Hazardous Waste; Hong Kong; Incineration; Life Cycle Stages; Refuse Disposal; Technology; China; Hong Kong; Binders; Cement industry; Decision support systems; Fly ash; Global warming; Hazards; Life cycle; Municipal solid waste; Portland cement; Sediments; Sewage sludge; Stabilization; Submarine geology; Sustainable development; Toxic materials; Waste disposal; Waste incineration; Contaminated marine sediments; Environmental sustainability; Global warming potential; Life Cy |  |  | 45762.8716 | 45762.8716 | Duplicated
The effect of incorporating silica stone waste on the mechanical properties of sustainable concretes | Abbasi, Saeid and Jannaty, Mohammad Hemen and Faraj, Rabar H. and Shahbazpanahi, Shahriar and Mosavi, Amir | Materials | 2020 | Scopus |  | 13 | Incorporating various industrial waste materials into concrete has recently gained attention for sustainable construction. This paper, for the first time, studies the effects of silica stone waste (SSW) powder on concrete. The cement of concrete was replaced with 5, 10, 15, and 20% of the SSW powder. The mechanical properties of concrete, such as compressive and tensile strength, were studied. Furthermore, the microstructure of concrete was studied by scanning electron microscopy (SEM), energy-dispersive X-ray spectroscopy analysis (EDX), Fourier transformed infrared spectroscopy (FTIR), and X-Ray diffraction (XRD) tests. Compressive and tensile strength of samples with 5% SSW powder was improved up to 18.8% and 10.46%, respectively. As can be observed in the SEM images, a reduced number of pores and higher density in the matrix can explain the better compressive strength of samples with 5% SSW powder. © 2020 by the authors. | Article | 10.3390/ma13173832 | https://www.scopus.com/inward/record.uri?eid=2-s2.0-85090933764&doi=10.3390%2fma13173832&partnerID=40&md5=54cb2ab179c04b970a7fcaefc61ad3c0 |  | Building materials; Circular economy; Compressive strength; Eco-friendly; Green buildings; Life-cycle assessment (LCA); Materials cycle; Microstructure; Recycled materials; Silica stone; Sustainable concrete; Sustainable construction; Sustainable development; Sustainable development goals (SDGs); Sustainable materials; Waste management | Compressive strength; Energy dispersive spectroscopy; Fourier transform infrared spectroscopy; Scanning electron microscopy; Silica; Tensile strength; Compressive and tensile strengths; Energy dispersive x-ray spectroscopy analysis; Fourier transformed infrared spectroscopy; Properties of concretes; SEM image; Sustainable concretes; Sustainable construction; Concretes |  |  | 45762.8716 | 45762.8716 | Duplicated
Fibrillar calcium silicate hydrate seeds from hydrated tricalcium silicate lower cement demand | Li, Jiaqi and Zhang, Wenxin and Xu, Ke and Monteiro, Paulo J.M. | Cement and Concrete Research | 2020 | Scopus |  | 137 | Debates remain on the influencing factor and long-term performance of C-S-H-seeded paste. In this study, phase-pure seeds were prepared from diluted Ca3SiO5 hydration. The seed structures were determined using synchrotron-based X-ray diffraction, X-ray absorption spectroscopy, and transmission electron microscopy. Nano-foils and similar Ca and O environments were present in seeds of different Ca/Si; nanofibers were present in high-Ca seeds only which showed lower silicate polymerization. Calorimetry and setting results showed a greater hydration acceleration with high-Ca seeds; seed shape dominated the acceleration. 0.5 wt% high-Ca seeds increased 1- and 28-days paste strength by 300% and 20%, respectively. Life-cycle assessment showed negligible (<1%) influence of seeds on energy demand and CO2 emissions of the paste production. The CO2-intensity normalized by strength of seeded pastes decreases by ~25% at 28 days. This study sheds light on the use of C-S-H seeds from waste concrete and wash water, as a means of lowering cement demand. © 2020 Elsevier Ltd | Article | 10.1016/j.cemconres.2020.106195 | https://www.scopus.com/inward/record.uri?eid=2-s2.0-85089562956&doi=10.1016%2fj.cemconres.2020.106195&partnerID=40&md5=bc93751db55d63077ea36938c5b5b3dd |  | C-S-H; Green additive; Life-cycle assessment; Tomography; XANES | Carbon dioxide; Cements; High resolution transmission electron microscopy; Hydration; Life cycle; Silicate minerals; Silicon; X ray absorption spectroscopy; Calcium silicate hydrate; Energy demands; Life Cycle Assessment (LCA); Long term performance; Seed structure; Silicate polymerizations; Tricalcium silicate; Waste concrete; Calcium silicate |  |  | 45762.8716 | 45762.8716 | Duplicated
Life-cycle assessment of strengthening pre-stressed normal-strength concrete beams with different steel-fibered concrete layers | Pushkar, Svetlana and Ribakov, Yuri | Sustainability (Switzerland) | 2020 | Scopus | 1 – 15 | 12 | This study aimed to determine the difference between two alternatives for pre-stressed normal-strength concrete beams according to life-cycle assessments (LCAs): strengthening the PNSC (pre-stressed normal-strength concrete) beam on one side with a 70 mm width, steel-fibered, high-strength concrete layer (Case 1) and strengthening the PNSC beams by jacketing on three sides with 30 mm width, ultra-high-performance, fiber-reinforced concrete layers (Case 2). We conducted LCAs of these cases using the ReCiPe2016 midpoint and endpoint-single-score methods. The differences among the beams’ endpoint-single-score results were evaluated using a two-stage nested analysis of variance. The ReCiPe2016 midpoint results showed that compared to Case 2, Case 1 reduced the global warming potential, terrestrial ecotoxicity, water consumption, and fossil-resource-scarcity impacts by 73–80%. The ReCiPe2016 endpoint-single-score results showed that the environmental damage from Case 1 was significantly lower (p = 0.0003) than that from Case 2. These findings could be promising and useful for studying sustainability in construction. © 2020 by the authors. Licensee MDPI, Basel, Switzerland. | Article | 10.3390/su12197958 | https://www.scopus.com/inward/record.uri?eid=2-s2.0-85093070152&doi=10.3390%2fsu12197958&partnerID=40&md5=647c3527607274ca5d8db1880efa00fa |  | Composite beam; Life-cycle assessment; Pre-stressed normal-strength concrete; Steel-fibered high-strength concrete; Ultra-high-performance fiber-reinforced concrete | concrete; detection method; global warming; life cycle analysis; sustainability |  |  | 45762.8716 | 45762.8716 | Duplicated
Bridge carbon emissions and driving factors based on a life-cycle assessment case study: Cable-stayed bridge over hun he river in liaoning, china | Zhou, Zhi Wu and Alcalá, Julián and Yepes, Víctor | International Journal of Environmental Research and Public Health | 2020 | Scopus | 1 – 22 | 17 | Due to the rapid growth of the construction industry’s global environmental impact, especially the environmental impact contribution of bridge structures, it is necessary to study the detailed environmental impact of bridges at each stage of the full life cycle, which can provide optimal data support for sustainable development analysis. In this work, the environmental impact case of a three-tower cable-stayed bridge was analyzed through openLCA software, and more than 23,680 groups of data were analyzed using Markov chain and other research methods. It was concluded that the cable-stayed bridge contributed the most to the global warming potential value, which was mainly concentrated in the operation and maintenance phases. The conclusion shows that controlling the exhaust pollution of passing vehicles and improving the durability of building materials were the key to reducing carbon contribution and are also important directions for future research. © MDPI AG. All rights reserved. | Article | 10.3390/ijerph17165953 | https://www.scopus.com/inward/record.uri?eid=2-s2.0-85089668158&doi=10.3390%2fijerph17165953&partnerID=40&md5=c61cfdb3b2d9cf3547c70d87fd09963d |  | Cable-stayed bridge; Environmental impact; Greenhouse gas; Life-cycle assessment; Sustainable construction | Carbon; China; Construction Materials; Rivers; Vehicle Emissions; China; Liaoning; carbon; concrete; steel; bridge; carbon dioxide; carbon emission; computer simulation; environmental impact; global warming; life cycle analysis; Markov chain; Article; building industry; carbon footprint; case study; China; construction work; controlled study; environmental impact; exhaust gas; greenhouse effect; industrial waste; life cycle assessment; Markov chain; sewage; software; building material; river |  |  | 45762.8716 | 45762.8716 | Duplicated
Performance evaluation of road pavement green concrete: An application of advance decision-making approach before life cycle assessment | Alhazmi, Hatem and Shah, Syyed Adnan Raheel and Basheer, Muhammad Aamir | Coatings | 2021 | Scopus | 1 – 18 | 11 | Rigid pavement structures are one of the costly components of the infrastructure development process. It consumes a huge quantity of ingredients necessary for concrete development. Hence, a newly introduced concept of circular economy in combination with waste management was introduced to solve this problem. In this study, three waste products (rice husk ash (RHA), wood sawdust (WSD), and processes waste tea (PWT)) was utilized to develop the concrete for rigid pavement structures by replacing the sand, i.e., a filler material at different percentages. During the testing procedure of compressive (CS), tensile (TS), and flexural strength (FS) properties, RHA and WSD at 5% replacement were found to be a good replacement of sand to develop required concrete. This study will help in the production of eco-friendly rigid pavement structures and a pathway of life cycle assessment in the future. © 2021 by the authors. Licensee MDPI, Basel, Switzerland. | Article | 10.3390/coatings11010074 | https://www.scopus.com/inward/record.uri?eid=2-s2.0-85099874727&doi=10.3390%2fcoatings11010074&partnerID=40&md5=124c8a6e0bc86f09e6fbf11a7ae7bafa |  | Artificial neural networks (ANNs); Eco-friendly; Green materials; Rigid pavement concrete |  |  |  | 45762.8716 | 45762.8716 | Duplicated
Impact of GHGs temporal dynamics on the GWP assessment of building materials: A case study on bio-based and non-bio-based walls | Zieger, Vladimir and Lecompte, Thibaut and Hellouin de Menibus, Arthur | Building and Environment | 2020 | Scopus |  | 185 | In a static Life Cycle Assessment (LCA), the global warming potential (GWP) is calculated assuming Green House Gas (GHG) impact to be independent of their emission or uptake timing.This study investigates if this approach is adequate to fully capture the global warming impact (GWI) of building materials. Static LCA (sLCA) was compared to dynamic LCA (dLCA) on two case studies, a conventional wall made of concrete and mineral wool, and a bio-based wall made of wood and straw. The main results are: ●sLCA do not allow to evaluate the real GWI of building materials. This might mislead the comparison of building materials. ●GWP indicator might be estimated at 100- and 500-year-TH to better support mitigation in the building sector; ●The relative metric in kgCO2 equivalent misleads conclusions. Absolute global warming indicators calculated with dLCA might be fairer to compare building materials’ GWI; ●sLCA with at 100 years GWP indicator and a relative metric in kgCO2e, which is the approach currently used in the French building sector, disadvantages bio-based solutions compared to conventional ones; ●dLCA applied to an alternative functional unit — maintaining a housing function during several centuries — demonstrates that temporary carbon storage induced by bio-based materials do not lead to dramatic carbon release for future generations. © 2020 Elsevier Ltd | Article | 10.1016/j.buildenv.2020.107210 | https://www.scopus.com/inward/record.uri?eid=2-s2.0-85091205731&doi=10.1016%2fj.buildenv.2020.107210&partnerID=40&md5=2cddab32591bd6620f7e060d028f2166 |  | Bio-based building materials; Carbon storage; Dynamic life cycle assessment; Global warming potential; Lifespan | France; Building materials; Global warming; Greenhouse gases; Life cycle; Mineral wool; Bio-based materials; Building sectors; Functional units; Future generations; Global warming impacts (GWI); Global warming potential; Life Cycle Assessment (LCA); Temporal dynamics; carbon storage; comparative study; construction material; environmental impact assessment; global warming; greenhouse gas; life cycle analysis; Walls (structural partitions) |  |  | 45762.8716 | 45762.8716 | Duplicated
Cementitious binders and reclaimed asphalt aggregates for sustainable pavement base layers: Potential, challenges and research needs | Costa, Juliana O. and Borges, Paulo H.R. and dos Santos, Flávio A. and Bezerra, Augusto Cesar S. and Van den bergh, Wim and Blom, Johan | Construction and Building Materials | 2020 | Scopus |  | 265 | Reclaimed asphalt pavement (RAP) has been increasingly used in the past few decades as a replacement of natural aggregates in pavement layers. However, low replacement level is employed, and consequently, large quantities of RAP are still left unused. Researchers often neglect foundation pavement layers, but it has higher prospects to consume recycled materials due to their increased thickness. RAP has inferior properties compared to natural aggregates; therefore, cementitious binders are used to produce a (sub)base layer using high volumes of RAP. This paper reviews the use of RAP aggregates with cementitious materials for pavement foundation layers. Special attention is given to the use of alkali-activated materials (AAM) as a binder in substitution for Portland cement (PC). This review discussed the properties of fresh and hardened RAP in cementitious matrices, as well as changes in the microstructure. The biggest challenge on the use of RAP on both systems, RAP-PC and RAP-AAM, is the bond issues caused by the presence of asphalt on the surface of the aggregates. Some researches addressed how physical or chemical pre-treatments to the RAP could improve the adherence to the paste, but few studies focused on the optimisation of the binder. A literature survey indicated that an optimised mix design, durability studies and life cycle assessment (LCA) are important research needs towards the development of RAP-AAM. Despite the lack of research evidence, RAP-AAM is a promising solution for foundation pavement layers. © 2020 Elsevier Ltd | Article | 10.1016/j.conbuildmat.2020.120325 | https://www.scopus.com/inward/record.uri?eid=2-s2.0-85088920737&doi=10.1016%2fj.conbuildmat.2020.120325&partnerID=40&md5=7ecac61dbbeff92a1c4c025ce987a932 |  | Alkali-activation; Base-layers; Pavements; RAP; Recycled aggregates | Aggregates; Binders; Image coding; Life cycle; Portland cement; Cementitious binders; Cementitious materials; Cementitious matrices; Chemical pre-treatment; Life Cycle Assessment (LCA); Reclaimed asphalt pavements; Recycled materials; Sustainable pavements; Asphalt mixtures |  |  | 45762.8716 | 45762.8716 | Duplicated
Contribution of the construction phase to environmental impacts of the wastewater treatment plant | Nguyen, Thi Kieu Loan and Ngo, Huu Hao and Guo, Wenshan and Chang, Soon Woong and Nguyen, Dinh Duc and Nguyen, Tien Vinh and Nghiem, Duc Long | Science of the Total Environment | 2020 | Scopus |  | 743 | This study aims to investigate the environmental issues regarding the construction phase of the wastewater treatment plant (WWTP) and explore the roles of different materials through their environmental impacts. Detailed inventories of the two WWTPs were conducted by involving materials and transportation for civil works undertaken. EPD 2018 and ReCiPe life cycle impact assessment methods were employed to measure all the impact categories. Five treatment processes - (1) pumping, (2) primary treatment, (3) secondary treatment, (4) sludge line, and (5) building landscape - were considered for the assessment. It was found that concrete and reinforcing steel played similarly vital roles in most of the EPD 2018 impacts. The significant score of reinforcing steel was found on human cancer toxicity, which contributed more than 90% of the impacts. The contribution of diesel on ozone formation was 5% higher than that of reinforcing steel. Glassfiber was responsible for 70% of the burdens on ozone depletion, showing much higher than the total share of concrete and reinforcing steel. Primary treatment units only contributed 9.5% of the construction impacts in the Girona WWTP but up to 43.8% in Mill Creek WWTP mainly because of the proportion of consumed materials. In short, the comprehensive data inventories were necessary when evaluating the total environmental impacts of the WWTP. © 2020 Elsevier B.V. | Article | 10.1016/j.scitotenv.2020.140658 | https://www.scopus.com/inward/record.uri?eid=2-s2.0-85087483909&doi=10.1016%2fj.scitotenv.2020.140658&partnerID=40&md5=2f21304bce2e44f774032d557f5e798b |  | Environmental impacts; Life cycle assessment; Wastewater treatment plant | Catalonia; Gerona [Catalonia]; Spain; Concretes; Life cycle; Materials handling; Ozone; Ozone layer; Plants (botany); Rebar; Sewage pumping plants; Wastewater treatment; Water treatment plants; aluminum; concrete; copper; diesel fuel; electrical steel; glass fiber; inert gas; iron; ozone; plastic; polyethylene; steel; unclassified drug; Construction phase; Environmental issues; Life cycle impact assessment; Ozone formation; Primary treatment; Secondary treatment; Treatment process; Wastewater tr |  |  | 45762.8716 | 45762.8716 | Duplicated
Life cycle assessment and indoor environmental quality of wooden family houses | Vilčeková, Silvia and Harčárová, Katarína and Moňoková, Andrea and Burdová, Eva Krídlová | Sustainability (Switzerland) | 2020 | Scopus | 1 – 17 | 12 | This article analyzes in detail the impact of wooden houses on the environment using the life cycle assessment (LCA) methodology and at the same time evaluates the indoor environmental quality (IEQ) in these houses. The investigated detached family houses had a wooden structure. The first one had a bearing system made of a wooden frame; other materials were conventional. The second house was built entirely of log wood. Given the high risk of greenhouse gas emissions, the concentration of which in the atmosphere is causing global climate change, the global warming potential (GWP) indicator is crucial. According to results, the family house built entirely of wood and with a biomass boiler significantly reduces CO2 emissions and is therefore considered from the LCA point of view as a more suitable alternative compared to a house with a wooden frame structure. The building materials with the highest share involved in the creation of GWP include concrete structures (38–48%), ceramic roof tiles (33%) and plasterboard (15%). Plasterboard cladding (55%), concrete structures (17–19%), oriented strand board OSB (9–22%), impregnated wooden structures (31–52%) and plastic windows (9%) are the most involved in acidification potential (AP) and eutrophication potential (EP). Plasterboard structures (21%), impregnated wood materials (47.4%), reinforced concrete structures (12%) and mineral wool and roof tiles significantly contribute to the creation of photochemical ozone creation potential (POCP) and ozone depletion potential (ODP). The indoor environmental quality was evaluated through short-term measurements of basic physico-chemical parameters. Since both houses have different characteristics, the aim of this monitoring was to evaluate the actual state of IEQ in selected wooden houses under real conditions. Based on the recorded results, it can be stated that neither presented wooden house, in terms of thermal-humidity microclimate, concentration of CO2 and particulate matter, represents an environment with a negative impact on their occupants. With regards to volatile organic compounds (VOCs), the increased concentrations of xylenes and tetrachlorethylene in the log house were probably caused by the application of impregnation and protective coatings six months before monitoring. In this case, the concentration of tetrachloroethene, which is considered a potential carcinogen, was six times higher than the legislative limit. For VOCs, such as limonene, isobutylene and n-butylacetate, which were found in the wooden frame house, no limits are set. The legislative limits for xylenes and tetrachlorethylene in this house have not been exceeded, and therefore the IEQ cannot yet be considered harmful for health. The presence of all the mentioned VOCs in the interior air of the wooden frame house is more related to the activities of occupants, as this house has been inhabited for several years. © 2020 by the authors. Licensee MDPI, Basel, Switzerland. | Article | 10.3390/su122410557 | https://www.scopus.com/inward/record.uri?eid=2-s2.0-85098230735&doi=10.3390%2fsu122410557&partnerID=40&md5=fe5867ffefc0be4061ef6893422cc7fb |  | Energy performance; Indoor environmental quality; LCA; Wooden houses | Indicator indicator |  |  | 45762.8716 | 45762.8716 | Duplicated
Life cycle assessment of synthetic natural gas production from different CO2 sources: A cradle⇂to-gate study | Bargiacchi, Eleonora and Thonemann, Nils and Geldermann, Jutta and Antonelli, Marco and Desideri, Umberto | Energies | 2020 | Scopus |  | 13 | Fuel production from hydrogen and carbon dioxide is considered an attractive solution as long‐term storage of electric energy and as temporary storage of carbon dioxide. A large variety of CO2 sources are suitable for Carbon Capture Utilization (CCU), and the process energy intensity depends on the separation technology and, ultimately, on the CO2 concentration in the flue gas. Since the carbon capture process emits more CO2 than the expected demand for CO2 utilization, the most sustainable CO2 sources must be selected. This work aimed at modeling a Power‐to‐Gas (PtG) plant and assessing the most suitable carbon sources from a Life Cycle Assessment (LCA) perspective. The PtG plant was supplied by electricity from a 2030 scenario for Italian electricity generation. The plant impacts were assessed using data from the ecoinvent database version 3.5, for different CO2 sources (e.g., air, cement, iron, and steel plants). A detailed discussion on how to handle multi‐functionality was also carried out. The results showed that capturing CO2 from hydrogen production plants and integrated pulp and paper mills led to the lowest impacts concerning all investigated indicators. The choice of how to handle multi‐functional activities had a crucial impact on the assessment. © 2020 by the authors. Licensee MDPI, Basel, Switzerland. This article is an open access article distributed under the terms and conditions of the Creative Commons Attribution (CC BY) license (http://creativecommons.org/licenses/by/4.0/). | Article | 10.3390/en13174579 | https://www.scopus.com/inward/record.uri?eid=2-s2.0-85090875041&doi=10.3390%2fen13174579&partnerID=40&md5=a4682e1f102df5eac0088c61689d9859 |  | Carbon Capture Utilization; Energy storage; Life Cycle Assessment; Power‐to‐Gas | Carbon Dioxide; Electricity; Hydrogen; Life Cycle; Natural Gas; Plants; Processes; Sources; Artificial life; Carbon capture; Carbon dioxide; Carbon dioxide process; Cement industry; Digital storage; Hydrogen fuels; Hydrogen production; Hydrogen storage; Natural gas; Natural gas substitutes; Natural gas well production; Natural gasoline plants; Paper and pulp mills; Steelmaking; Carbon capture process; Electricity generation; Functional activities; Hydrogen production plant; Life Cycle Assessment |  |  | 45762.8716 | 45762.8716 | Duplicated
Recycling mica and carbonate-rich mine tailings in alkali-activated composites: A synergy with metakaolin | Niu, He and Abdulkareem, Mariam and Sreenivasan, Harisankar and Kantola, Anu M. and Havukainen, Jouni and Horttanainen, Mika and Telkki, Ville-Veikko and Kinnunen, Paivo and Illikainen, Mirja | Minerals Engineering | 2020 | Scopus |  | 157 | The main objective of this paper was to investigate the alkali activation of mine tailings (MT) after mechanochemical activation and the effect of metakaolin (MK) addition. Finnish mica-rich tailings from a phosphate mine were studied as precursors for alkali-activated materials (AAM) with a potential application as a substitute for ordinary Portland cement (OPC). The principal physical properties (water absorption, apparent porosity and unconfined compressive strength) were measured for samples containing 30% to 70% tailings. Zeolite phases such as natrolite and cancrinite were observed and the formation of C-(N)-A-S-H1 and N-A-S-H gels was identified by XRD, DRIFT, FESEM-EDS and NMR technologies. A life cycle assessment (LCA) was conducted on specimens in comparison to OPC. This work indicated that phosphate MT can be recycled through alkali activation with lower CO2 emission compared to all-metakaolin geopolymers and that the binder phase formed at the most promising tailings contents (60– 70%) was C-(N)-A-S-H gel. © 2020 Elsevier Ltd | Article | 10.1016/j.mineng.2020.106535 | https://www.scopus.com/inward/record.uri?eid=2-s2.0-85089218646&doi=10.1016%2fj.mineng.2020.106535&partnerID=40&md5=fcef8fe7d2e2069eb8fc14d2563c968a |  | Gel chemistry; Geopolymers; Life cycle assessment; Mechanochemical activation; Metakaolin; Mine tailings; Zeolite | Artificial life; Chemical activation; Compressive strength; Mica; Portland cement; Recycling; Tailings; Water absorption; Zeolites; Alkali activated; Alkali activation; Apparent porosity; Life Cycle Assessment (LCA); Mechano-chemical activation; Mine tailings; Ordinary Portland cement; Unconfined compressive strength; Life cycle |  |  | 45762.8716 | 45762.8716 | Duplicated
Sustainable Wall Solutions Using Foam Concrete and Hemp Composites | Sahmenko, Genadijs and Sinka, Maris and Namsone, Eva and Korjakins, Aleksandrs and Bajare, Diana | Environmental and Climate Technologies | 2021 | Scopus | 917 – 930 | 25 | This work is devoted to developing an energy-efficient solution for the external wall and evaluating its environmental impact. Several types of innovative single-layer and sandwich-type wall solutions were analysed and compared. Different constructive and thermal insulation materials were used, including traditional wall materials such as AAC (autoclaved aerated concrete) and normal concrete. Advanced materials, such as high-performance foamed concrete (HPFC) and natural biofibre composites, have been evaluated as an alternative solution. Ultra-light foam concrete was applied as an alternative for polymer-based insulation. The next development was sandwich three-layer wall constructions consisting of foam concrete and natural biofibre composites. A prototype of a wall panel was elaborated with outer layers of high-density bio-composite and a middle layer of high porosity hemp composite. Basic properties of sandwich blocks, such as density and thermal conductivity, were evaluated and compared. The environmental impact of the studied wall systems was analysed using a life-cycle assessment (LCA) to assess carbon dioxide emissions during the production phase of the material. The results show that replacing traditional insulation with bio-based materials has greatly reduced the negative environmental impact of the wall elements. A combination of natural fibre bio-composite and mineral insulating foam makes it possible to obtain an eco-friendly and sustainable sandwich-type wall system. © 2021 Genadijs Sahmenko et al., published by Sciendo. | Article | 10.2478/rtuect-2021-0069 | https://www.scopus.com/inward/record.uri?eid=2-s2.0-85120328908&doi=10.2478%2frtuect-2021-0069&partnerID=40&md5=e6fdf0d19c74549436463187790f7ba4 |  | Environmental impact; foam concrete; global warming potential; hemp concrete; magnesium cement; natural bio-composite; sustainability | Carbon dioxide; Cements; Energy efficiency; Environmental impact; Foams; Global warming; Hemp; High performance concrete; Life cycle; Magnesium; Thermal conductivity; Thermal insulation; Biocomposite; Biofibres; Foam concretes; Global warming potential; Hemp concretes; Magnesium cement; Natural bio-composite; Sandwich types; Sustainable walls; Wall systems; aeration; composite; concrete; energy efficiency; environmental impact; foam; innovation; insulation; magnesium; plant residue; sustainabili |  |  | 45762.8716 | 45762.8716 | Duplicated
Comparative LCA of concrete with recycled aggregates: a circular economy mindset in Europe | Colangelo, Francesco and Navarro, Tomás Gómez and Farina, Ilenia and Petrillo, Antonella | International Journal of Life Cycle Assessment | 2020 | Scopus | 1790 – 1804 | 25 | Purpose: Construction and demolition waste (C&DW) is the largest waste stream in the European Union (EU) and all over the world. Proper management of C&DW and recycled materials—including the correct handling of hazardous waste—can have major benefits in terms of sustainability and the quality of life. The Waste Framework Directive 2008/98/EC aims to have 70% of C&DW recycled by 2020. However, except for a few EU countries, only about 50% of C&DW is currently being recycled. In the present research, the environmental impact of concrete with recycled aggregates and with geopolymer mixtures is analysed. The aim of the present research is to propose a comparative LCA of concrete with recycled aggregates in the context of European politics. Methods: Life cycle assessment (LCA) methodology is applied using Simapro© software. A cradle to grave analysis is carried out. The results are analysed based on the database Ecoinvent 3.3 and Impact 2002+. Results: Results show that the concrete with 25% recycled aggregates is the best solution from an environmental point of view. Furthermore, geopolymer mixtures could be a valid alternative to reduce the phenomenon of “global warming”; however, the production of sodium silicate and sodium hydroxide has a great environmental impact. Conclusions: A possible future implementation of the present study is certainly to carry out an overall assessment and to determine the most cost-effective option among the different competing alternatives through the life cycle cost analysis. © 2020, Springer-Verlag GmbH Germany, part of Springer Nature. | Article | 10.1007/s11367-020-01798-6 | https://www.scopus.com/inward/record.uri?eid=2-s2.0-85089067391&doi=10.1007%2fs11367-020-01798-6&partnerID=40&md5=58f68b92fd825f2797d9f554dad0a210 |  | C&DW; Circular economy; Geopolymer concrete mixtures; LCA; Recycled aggregate | carbon dioxide; carcinogen; cement; concrete; polymer; silicate; sodium hydroxide; sodium silicate; steel; unclassified drug; water; Article; comparative study; compressive strength; construction and demolition waste; controlled study; cost benefit analysis; cost effectiveness analysis; density; economic aspect; ecotoxicity; energy; environmental impact; Europe; greenhouse effect; health impact assessment; life cycle assessment; non renewable energy; politics; priority journal; recycling; sand; |  |  | 45762.8716 | 45762.8716 | Duplicated
Sustainability assessment of concrete bridge deck designs in coastal environments using neutrosophic criteria weights | Navarro, Ignacio J. and Yepes, Víctor and Martí, José V. | Structure and Infrastructure Engineering | 2020 | Scopus | 949 – 967 | 16 | Essential infrastructures such as bridges are designed to provide a long-lasting and intergenerational functionality. In those cases, sustainability becomes of paramount importance when the infrastructure is exposed to aggressive environments, which can jeopardise their durability and lead to significant maintenance demands. The assessment of sustainability is however often complex and uncertain. The present study assesses the sustainability performance of 16 alternative designs of a concrete bridge deck in a coastal environment on the basis of a neutrosophic group analytic hierarchy process (AHP). The use of neutrosophic logic in the field of multi-criteria decision-making, as a generalisation of the widely used fuzzy logic, allows for a proper capture of the vagueness and uncertainties of the judgements emitted by the decision-makers. TOPSIS technique is then used to aggregate the different sustainability criteria. From the results, it is derived that only the simultaneous consideration of the economic, environmental and social life cycle impacts of a design shall lead to adequate sustainable designs. Choices made based on the optimality of a design in only some of the sustainability pillars will lead to erroneous conclusions. The use of concrete with silica fume has resulted in a sustainability performance of 46.3% better than conventional concrete designs. © 2019, © 2019 Informa UK Limited, trading as Taylor & Francis Group. | Article | 10.1080/15732479.2019.1676791 | https://www.scopus.com/inward/record.uri?eid=2-s2.0-85074331057&doi=10.1080%2f15732479.2019.1676791&partnerID=40&md5=9ee273060f32d97218ede5f0fe22ac14 |  | analytic hierarchy process; chloride corrosion; life cycle assessment; multi-criteria decision-making; neutrosophic sets theory; preventive maintenance; Sustainable design | Analytic hierarchy process; Bridge decks; Chlorine compounds; Coastal zones; Concrete bridges; Concretes; Corrosion prevention; Decision making; Ecodesign; Fuzzy logic; Life cycle; Preventive maintenance; Silica fume; Analytic hierarchy process (ahp); Chloride corrosion; Life Cycle Assessment (LCA); Multi criteria decision making; Neutrosophic sets; Sustainability assessment; Sustainability performance; Vagueness and uncertainty; Sustainable development |  |  | 45762.8716 | 45762.8716 | Duplicated
Stabilisation for peat improvement: Extent of carbonation and environmental implications | Duggan, Alan R. and McCabe, Bryan A. and Goggins, Jamie and Clifford, Eoghan | Journal of Cleaner Production | 2020 | Scopus |  | 271 | The construction industry is a large contributor to global greenhouse gas emissions. In recent years, the industry has begun to consider sustainability alongside technical merit, cost and programme when analysing construction options. Construction on peaty soils is challenging and often requires extensive ground improvement which can in itself be carbon intensive, while also generating further emissions where peat is removed. Stabilisation (soil mixing) is a ground improvement technique in which a soft soil such as peat is mixed with a cementitious binder in situ. While life cycle assessments have been carried out on soil mixing scenarios from cradle-to-site, the effect of the process on carbon stocks post-construction has not been considered to date, hindering cradle-to-grave assessments. In this research, stabilised peat has been shown to be a small sink of CO2. An extensive laboratory study has investigated the key factors impacting carbonation rates (and thus CO2 intake rates) in stabilised peats. The study revealed that time and a greater surcharge magnitude contributed to a greater carbonation depth, while increased cement content and the presence of a high water table decreased carbonation depth. Carbonation k-rate factors exceed those typical of concrete. This quantitative evidence of the impact of peat stabilisation on embodied carbon levels post construction will enable geotechnical engineers to carry out more representative environmental appraisals of soil mixing schemes. In broader terms, data of this type are important in steering engineers and policy makers towards cleaner production and sustainable practices. © 2020 Elsevier Ltd | Article | 10.1016/j.jclepro.2020.122540 | https://www.scopus.com/inward/record.uri?eid=2-s2.0-85089222452&doi=10.1016%2fj.jclepro.2020.122540&partnerID=40&md5=3cf2b4623f550d7cf053a296dcb01c8c |  | CaCO3; Carbonation; Carbonation depth techniques; Cement; Stabilised peat | Carbon; Carbon dioxide; Carbonation; Construction industry; Gas emissions; Geotechnical engineering; Greenhouse gases; Groundwater; Life cycle; Mixing; Peat; Pollution control; Soils; Stabilization; Cementitious binders; Cleaner production; Environmental implications; Ground improvement; Laboratory studies; Life Cycle Assessment (LCA); Post construction; Sustainable practices; Sustainable development |  |  | 45762.8716 | 45762.8716 | Duplicated
Embodied energy of rice husk ash for sustainable cement production | Henry, Cameron S. and Lynam, Joan G. | Case Studies in Chemical and Environmental Engineering | 2020 | Scopus |  | 2 | After water, concrete is the second most used material in the world. Using life cycle assessments, concrete has typically been found to be 80% of a residential building by weight. Cement production consumes large amounts of energy, motivating a search for sustainable alternatives. Rice husk ash produced in controlled combustion has been found to be a viable replacement for cement. Renewable and sustainable, rice husks have the potential to produce energy while yielding an ash product for use in concrete. A “cradle to gate” Embodied Energy study incorporated the combustion process and transportation of rice husk ash to a concrete mixing facility. The main energy losses in the process were found to be furnace inefficiency, feed preheating, and auxiliary equipment. Rice husk ash transportation was found to be unimportant in comparison. For one kg of pozzolanic rice husk ash an embodied energy of -26 MJ was found, with the negative sign indicating that energy is produced in the overall process. A comparison of rice husk ash's embodied energy to the high and positive embodied energy of Portland cement should encourage further investigation into replacing some of cement binder with pozzolanic rice husk ash for use in building materials. © 2020 The Authors | Article | 10.1016/j.cscee.2020.100004 | https://www.scopus.com/inward/record.uri?eid=2-s2.0-85101303488&doi=10.1016%2fj.cscee.2020.100004&partnerID=40&md5=193e3e5a8cb869c7406b08f34a956719 |  | Biomass; Cyclonic furnace; OPC; Pozzolan; Rice hull ash; Sustainable |  |  |  | 45762.8716 | 45762.8716 | Duplicated
Life cycle sustainability performance assessment method for comparison of civil engineering works design concepts: Case study of a bridge | Ek, Kristine and Mathern, Alexandre and Rempling, Rasmus and Brinkhoff, Petra and Karlsson, Mats and Norin, Malin | International Journal of Environmental Research and Public Health | 2020 | Scopus | 1 – 34 | 17 | Standardized and transparent life cycle sustainability performance assessment methods are essential for improving the sustainability of civil engineering works. The purpose of this paper is to demonstrate the potential of using a life cycle sustainability assessment method in a road bridge case study. The method is in line with requirements of relevant standards, uses life cycle assessment, life cycle costs and incomes, and environmental externalities, and applies normalization and weighting of indicators. The case study involves a short-span bridge in a design-build infrastructure project, which was selected for its generality. Two bridge design concepts are assessed and compared: a concrete slab frame bridge and a soil-steel composite bridge. Data available in the contractor’s tender phase are used. The two primary aims of this study are (1) to analyse the practical application potential of the method in carrying out transparent sustainability assessments of design concepts in the early planning and design stages, and (2) to examine the results obtained in the case study to identify indicators in different life cycle stages and elements of the civil engineering works project with the largest impacts on sustainability. The results show that the method facilitates comparisons of the life cycle sustainability performance of design concepts at the indicator and construction element levels, enabling better-informed and more impartial design decisions to be made. © 2020 by the authors. Licensee MDPI, Basel, Switzerland. | Article | 10.3390/ijerph17217909 | https://www.scopus.com/inward/record.uri?eid=2-s2.0-85094593798&doi=10.3390%2fijerph17217909&partnerID=40&md5=fe9c4a3adfef4378eec59b5ebe03f7d8 |  | Bridge; Civil engineering; Design; Environmental externalities; Indicator; Life cycle assessment; Life cycle costing; Multi-criteria decision analysis; Sustainability | Costs and Cost Analysis; Engineering; Steel; concrete; steel; steel; bridge; civil engineering; comparative study; conceptual framework; cost analysis; design; environmental conditions; life cycle analysis; multicriteria analysis; performance assessment; sustainability; architecture; Article; bridge; case study; civil engineering; comparative study; construction work; controlled study; design; engineering; environment; environmental sustainability; life cycle assessment; life cycle stage; soil; |  |  | 45762.8716 | 45762.8716 | Duplicated
A critical review of the status of pesticide exposure management in Malawi | Kosamu, Ishmael and Kaonga, Chikumbusko and Utembe, Wells | International Journal of Environmental Research and Public Health | 2020 | Scopus | 1 – 13 | 17 | Pesticides pose a significant risk to humans and the environment. This paper analyzes the measures used to manage pesticides in Malawi. Malawi’s regulatory authority of pesticides, the Pesticides Control Board (PCB), faces a number of challenges including lack of facilities for analyzing pesticides and inadequate personnel to conduct risk assessment of pesticides. The PCB needs to provide access to information and opportunities among the public to make contributions regarding requirements, processes and policies for assessing pesticide risk and efficacy. There is also a need to enhance the capacity of PCB to assess pesticide poisoning in workers, monitor pesticide residues in food and environmental contamination, as well as to control the illegal importation and sale of pesticides. Just like in other countries such as South Africa, India and Sri Lanka, Malawi urgently needs to implement measures that can restrict the importation, production, sale and use of very toxic pesticides. Malawi also needs to develop measures for the effective management of pesticide waste containers as well as obsolete pesticides, where potential solutions include reducing the purchase of (unneeded) pesticides, treatment of obsolete pesticides in high-temperature cement kilns, as well as requesting pesticide dealers to adopt life-cycle management of their products. © 2020 by the authors. Licensee MDPI, Basel, Switzerland. | Review | 10.3390/ijerph17186727 | https://www.scopus.com/inward/record.uri?eid=2-s2.0-85090848910&doi=10.3390%2fijerph17186727&partnerID=40&md5=cf53c620e7ac70cb7bc4b9c1da533a9e |  | Contamination; Food residues; Obsolete pesticides; Pesticide; Poisoning | Commerce; Environmental Exposure; Environmental Monitoring; Humans; Malawi; Pesticides; Malawi; pesticide; pesticide; efficiency measurement; food quality; health risk; management practice; occupational exposure; PCB; pesticide; poisoning; qualitative analysis; regulatory framework; risk assessment; access to information; controlled study; dietary exposure; environmental management; environmental monitoring; environmental policy; exposure; food contamination; life cycle assessment; Malawi; occup |  |  | 45762.8716 | 45762.8716 | Duplicated
Life cycle inventory of bitumen in South Africa | Blaauw, Sheldon A. and Maina, James W. and Grobler, Louis J. | Transportation Engineering | 2020 | Scopus |  | 2 | Road pavements are constructed of bulk raw materials such as aggregate, cement, bitumen and water. The environmental, social, and economic impacts of the materials and processes should be quantified and monitored towards the optimisation of pavement design. At present, no such protocol is in place in South Africa. This paper proposes a framework for the development of a pavement life cycle assessment model, starting by documenting the life cycle inventory for bitumen, one of the leading environmental and social burdensome materials used for pavement development. This inventory acts as the first building block in the development of a life cycle assessment model by evaluating and delineating primary flows (inputs of materials and energy and outputs of pollution) related to the supply chain of bitumen in South Africa. The primary flows are represented by indicators which measure their quantitative impacts. The inventory provides impact category indicators for environmental and social related emissions, energy- and water-use and currently excludes other indicators such as emissions to water, waste generation, jobs creation and economic transformation, amongst others. These indicators are omitted due to lack of quality data at present and difficulty in the quantification of impacts, but recognition is given to their relevancy and importance. The approach is envisioned to function as the first version of a living protocol that will be improved on through further research. Although the primary target audience is South African road authorities, the approach can be adapted for use in any country. © 2020 | Article | 10.1016/j.treng.2020.100019 | https://www.scopus.com/inward/record.uri?eid=2-s2.0-85093969613&doi=10.1016%2fj.treng.2020.100019&partnerID=40&md5=fa472583aba647e3cbaaa608de606de7 |  | Bitumen; Carbon dioxide equivalent; Life cycle assessment; Life cycle inventory; Pavement sustainability | Artificial life; Bituminous materials; Pavements; Supply chains; Building blockes; Economic impacts; Economic transformation; Life cycle assessment model; Life Cycle Inventory; Materials and process; Road authorities; Waste generation; Life cycle |  |  | 45762.8716 | 45762.8716 | Duplicated
Environmental impacts of glass-and carbon-fiber-reinforced polymer bar-reinforced seawater and sea sand concrete beams used in marine environments: An lca case study | Dong, Shaoce and Li, Chenggao and Xian, Guijun | Polymers | 2021 | Scopus | 1 – 16 | 13 | Application of glass-or carbon-fiber-reinforced polymer (GFRP/CFRP) bars makes the direct use of seawater and sea sand concrete (SWSSC) in construction feasible, which is of high interest in order to conserve the limited resources of fresh water and river sand. The present paper performed the life cycle assessment (LCA) of constructing three kinds of beams (GFRP/CFRP bar-reinforced SWSSC beams, and steel bar-reinforced common concrete (SRC) beam) in marine environments to show the environmental benefits of using FRP bar-reinforced SWSSC beams in marine environments. According to ISO 14040 and ISO 14044, stages including production, transportation, construction, use and end-of-life are within the LCA’s boundary. The ReCiPe method and eight main environmental impact categories were used to characterize the environmental impacts of those beams. LCA results indicate that one cubic meter SWSSC possesses much lower environmental impacts in terms of all eight categories compared with common concrete with the same volume when used in marine environments, with reduction rates from 26.3% to 48.6%. When the two transportation distances were set as 50 and 20 km and without considering the difference in service life, compared to SRC beam, GFRP-SWSSC beam performs better in six categories and CFRP-SWSSC beam performs better in four categories. When considering increased transportation distance and the higher durability performance, the advantageous categories for GFRP-SWSSC and CFRP-SWSSC beams increase to seven and six, respectively. The environmental impacts of all the three beams are mainly affected by the production stages. © 2021 by the authors. Licensee MDPI, Basel, Switzerland. | Article | 10.3390/polym13010154 | https://www.scopus.com/inward/record.uri?eid=2-s2.0-85099022204&doi=10.3390%2fpolym13010154&partnerID=40&md5=161fd897c9cbd2ac07caff2699b8483c |  | Environmental impacts; FRP bars; Life cycle assessment; Seawater and sea sand concrete | Bars (metal); Carbon fiber reinforced plastics; Concrete beams and girders; Fiber reinforced concrete; Glass; Graphite fibers; Life cycle; Seawater; Carbon fiber reinforced polymer; Durability performance; Environmental benefits; Glass and carbon fibers; Life Cycle Assessment (LCA); Marine environment; Sea sand concretes; Transportation distance; Environmental impact |  |  | 45762.8716 | 45762.8716 | Duplicated
Multi-objective optimization of building life cycle performance. A housing renovation case study in Northern Europe | Montana, Francesco and Kanafani, Kai and Wittchen, Kim B. and Birgisdottir, Harpa and Longo, Sonia and Cellura, Maurizio and Sanseverino, Eleonora Riva | Sustainability (Switzerland) | 2020 | Scopus |  | 12 | While the operational energy use of buildings is often regulated in current energy saving policies, their embodied greenhouse gas emissions still have a considerable mitigation potential. The study aims at developing a multi-objective optimization method for design and renovation of buildings incorporating the operational and embodied energy demands, global warming potential, and costs as objective functions. The optimization method was tested on the renovation of an apartment building in Denmark, mainly focusing envelope improvements as roof and exterior wall insulation and windows. Cellulose insulation has been the predominant result, together with fiber cement or aluminum-based cladding and 2-layered glazing. The annual energy demand has been reduced from 166.4 to a range between 76.5 and 83.7 kWh/(m2 y) in the optimal solutions. The fact that the legal requirements of 70 kWh/(m2 y) are nearly met without building service improvements indicates that energy requirements can be fulfilled without compromising greenhouse gas emissions and cost. Since the method relies on standard national performance reporting tools, the authors believe that this study is a preliminary step towards more cost-efficient and low-carbon building renovations by utilizing multi-optimization techniques. © 2020 by the authors. | Article | 10.3390/SU12187807 | https://www.scopus.com/inward/record.uri?eid=2-s2.0-85092409188&doi=10.3390%2fSU12187807&partnerID=40&md5=e42203e6fe263388a4f699fd4df45e28 |  | Building renovation; Embodied; Life cycle assessment; Low-energy building; Multiobjective optimization | Denmark; building; global warming; greenhouse gas; insulation; life cycle analysis; multiobjective programming; optimization; performance assessment |  |  | 45762.8716 | 45762.8716 | Duplicated
Life cycle assessment (LCA) of portland composite cement (PCC) 50 kg papercraft bag at PT. Semen Padang | Panggabean, T. and Aziz, R. and Dewilda, Y. | IOP Conference Series: Earth and Environmental Science | 2021 | Scopus |  | 623 | PT. Semen Padang produces several cement types, including PCC, with a total production of up to 6,568,354 tons in 2018. PCC production reached 54% of the total, where the size of 50 kg bag dominates the production with 93%, and the use of papercraft bags as the cement packaging is 78.39%. This research aims to analyze the environmental impacts of the production of 1 ton of PCC 50 kg paper craft bag using the LCA method. The gate-to-gate approach applies as the boundary, ranging from raw mill till packing unit. The impact assessment method uses IMPACT 2002+ to assess the environmental impact of the production. The result shows that the highest environmental impacts are global warming, non-renewable energy, and respiratory inorganics, with the value amounted to 0.10884252 Pt. The process of calcination and coal used in the kiln, packaging transport by diesel-powered trucks, and electricity use is the main contributor to the impact value. In order to improve the PCC production, it is recommended to have an alternative fuel on the kiln unit using rice husks or Mischantus giganteus. © 2021 IOP Conference Series: Earth and Environmental Science | Conference paper | 10.1088/1755-1315/623/1/012023 | https://www.scopus.com/inward/record.uri?eid=2-s2.0-85100800506&doi=10.1088%2f1755-1315%2f623%2f1%2f012023&partnerID=40&md5=2eb45fa61c922cc6e066d96f94257192 |  |  | Cement industry; Cements; Global warming; Kilns; Life cycle; Sustainable development; Composite cements; Diesel-powered trucks; Electricity use; Gate to gates; Impact assessments; Impact value; Life Cycle Assessment (LCA); Non-renewable energy; Environmental impact |  |  | 45762.8716 | 45762.8716 | Duplicated
Life cycle assessment of prefabricated geopolymeric façade cladding panels made from large fractions of recycled construction and demolition waste | Kvočka, Davor and Lešek, Anja and Knez, Friderik and Ducman, Vilma and Panizza, Matteo and Tsoutis, Constantinos and Bernardi, Adriana | Materials | 2020 | Scopus |  | 13 | The construction and demolition sector is one of the biggest consumers of natural resources in the world and consequently, one of the biggest waste producers worldwide. The proper management of construction and demolition waste (CDW) can provide major benefits for the construction and recycling industry. However, the recycling rate of CDW is relatively low, as there is still a lack of confidence in the quality of recycled CDW materials. Therefore, new research projects are looking for innovative solutions within recycling of CDW in order to overcome uncertainties currently associated with the use of construction products made from recycled or re-used CDW. In this paper, a "cradle-to-cradle" life cycle assessment (LCA) study has been conducted to investigate the environmental performance of the prefabricated geopolymeric façade cladding panels made from large fractions of CDW. The LCA results indicate that the majority of the environmental burden arises within the manufacturing stage ; however, the environmental burden can be reduced with simple optimisation of the manufacturing process. Furthermore, the environmental impact of the prefabricated geopolymeric façade cladding panels is generally lower than the environmental burden associated with the façade cladding panels made from virgin materials. © 2020 by the authors. | Article | 10.3390/MA13183931 | https://www.scopus.com/inward/record.uri?eid=2-s2.0-85091801475&doi=10.3390%2fMA13183931&partnerID=40&md5=f90d3df83b3f5deda138df1fede545f9 |  | Alkali-activated material (AAM); Construction and demolition waste (CDW); Façade cladding panel; Geopolymer; Life cycle assessment (LCA) | Charge density waves; Cladding (coating); Demolition; Environmental impact; Environmental management; Geopolymers; Inorganic polymers; Recycling; Waste management; Construction and demolition; Construction and demolition waste; Construction products; Environmental burdens; Environmental performance; Life Cycle Assessment (LCA); Manufacturing process; Manufacturing stages; Life cycle |  |  | 45762.8716 | 45762.8716 | Duplicated
Potential for improving the environmental performance of railway sleepers with an outer shell made of recycled materials | Dolci, Giovanni and Rigamonti, Lucia and Grosso, Mario | Transportation Research Interdisciplinary Perspectives | 2020 | Scopus |  | 6 | An innovative sleeper with a pre-stressed reinforced concrete inner structure wrapped by an outer shell manufactured with end-of-life tires powder and recycled plastics has been recently designed by the Greenrail company. The external protection is aimed at increasing its lifetime and reducing the maintenance requirements of the railway lines. This study evaluates the environmental performances of this sleeper, under different operational conditions, in comparison with traditional pre-stressed reinforced concrete sleepers, using the Life Cycle Assessment methodology. The assessment includes 16 environmental, energy, and human health impact categories. It is performed considering the following functional unit: 1 railway sleeper, including the fastenings of the rail to the sleeper and the portion of the track bed underneath it, over one year of operation. The evaluated system includes the sleeper production, its installation, the railway maintenance, the sleeper removal at its end-of-life and the final recovery. Moreover, the ballast is included in the analysis considering its mining and transportation to the railway line, the partial replacement during maintenance operations, the removal during a track renewal, and the end-of-life management. For the worst operational conditions of the Greenrail sleeper, the potential impacts between the two sleeper typologies differ by <10% for most of the examined categories, meaning that no significant environmental differences are observed. In the average conditions, impact reductions for the Greenrail sleepers result bigger than 10% for 7 out of 16 categories. Finally, for the best conditions, benefits are in the range 20% - 30% for 11 impact categories. © 2020 The Authors | Article | 10.1016/j.trip.2020.100160 | https://www.scopus.com/inward/record.uri?eid=2-s2.0-85087834686&doi=10.1016%2fj.trip.2020.100160&partnerID=40&md5=078c830579cd4c3313d26c4f579e19d7 |  | End-of-life tires powder; Environmental assessment; Life cycle assessment (LCA); Railway infrastructure; Railway sleeper; Recycled plastic |  |  |  | 45762.8716 | 45762.8716 | Duplicated
Life cycle assessment of the ornamental stone processing waste use in cement-based building materials | Zulcão, Robson and Calmon, João Luiz and Rebello, Thais Ayres and Vieira, Darli Rodrigues | Construction and Building Materials | 2020 | Scopus |  | 257 | Laboratory technical studies demonstrate the feasibility of using the ornamental stone processing waste (OSPW) for construction and building materials manufacturing. However, regarding the environmental aspect, there is still the need to justify its use quantitatively. Thus, this study presents the life cycle assessment (LCA) of using OSPW for cement-based building materials manufacturing, aiming to assess OSPW influence on environmental impact indicators (global warming potential, embodied energy and total impact). Altogether, 127 mixtures are analyzed, such as mortars, concretes, masonry and paving blocks. The impacts of OSPW drying and logistics are presented, as well as the impacts of the process (burning) to produce the heat-treated waste (HTOSPW). The results indicate that OSPW is a good alternative to reduce environmental impacts in the analyzed scenario (Espírito Santo (ES) state – Brazil), as a replacement for limestone filler, sand or stone dust. OSPW could be used as a cement partial replacement and presented satisfactory environmental results at high replacement levels (over 50%) in the production of self-compacting concrete, rendering and masonry mortars. The results also show that the artificial drying alternatives greatly increase the OSPW impact. Regarding the production of the mixtures, cement replacement was the approach most commonly used, causing a reduction in environmental impact indicators of 7.7 to 9.0% for each 10% of OSPW use. © 2020 Elsevier Ltd | Article | 10.1016/j.conbuildmat.2020.119523 | https://www.scopus.com/inward/record.uri?eid=2-s2.0-85085261544&doi=10.1016%2fj.conbuildmat.2020.119523&partnerID=40&md5=0735d14df44469afb286aeab351c7905 |  | Building materials; Concrete; Life cycle assessment (LCA); Ornamental stone processing waste (OSPW); Sustainability; Wastes | Cement industry; Cements; Concrete industry; Concrete mixtures; Concrete products; Drying; Global warming; Life cycle; Lime; Mixtures; Mortar; Self compacting concrete; Artificial drying; Cement replacement; Environmental aspects; Global warming potential; Life Cycle Assessment (LCA); Materials manufacturing; Partial replacement; Replacement level; Environmental impact |  |  | 45762.8716 | 45762.8716 | Duplicated
Is the beneficial use of wood ash environmentally beneficial? A screening-level life cycle assessment and uncertainty analysis | Gaudreault, Caroline and Lama, Ilich and Sain, Derek | Journal of Industrial Ecology | 2020 | Scopus | 1300 – 1309 | 24 | In this paper, a screening-level life cycle assessment (LCA) approach is used to compare the potential environmental benefits and tradeoffs of different management options for wood ash, namely, agricultural land application, forest soil amendment, use in forest roads, use in concrete and mortar, and landfilling. Uncertainty analyses are used to evaluate the generalizability of the results obtained. Although decisions regarding the selection of a beneficial use option are site-specific and depend on available local markets and wood ash characteristics, this study shows that it is possible to draw a few general conclusions from the application of LCA. All beneficial use (BU) options showed lower environmental indicator scores than those associated with landfilling, in addition to net potential environmental benefits. From an environmental perspective, results suggest that, only in a few situations, beneficially using wood ash might not produce potential net environmental benefits but would still be preferred over landfilling, and in a very few cases, landfilling would be preferred over a BU option. For instance, net environmental benefits may be compromised if wood ash needs to be transported over long distances before it can be beneficially used. Out of the four BU options evaluated, the use of wood ash in concrete to replace Portland cement showed the greatest potential environmental benefits. However, the application of wood ash on agricultural or forest land showed greater environmental benefits than the use in concrete in cases where both its liming and fertilizing potentials are assumed to be achieved at the same time. © 2020 The Authors. Journal of Industrial Ecology published by Wiley Periodicals LLC on behalf of Yale University | Article | 10.1111/jiec.13019 | https://www.scopus.com/inward/record.uri?eid=2-s2.0-85085881773&doi=10.1111%2fjiec.13019&partnerID=40&md5=9317472d91303421753d819c1e448ed1 |  | beneficial use; forest products; industrial ecology; life cycle assessment (LCA); uncertainty analysis; wood ash | Portland; Indicator indicator; Agricultural robots; Commerce; Concretes; Forestry; Life cycle; Portland cement; Soils; Wood; Agricultural land application; Beneficial use; Environmental benefits; Environmental indicators; Life Cycle Assessment (LCA); Management options; Screening level; Site-specific; agricultural land; ash; cement (construction material); concrete; decision making; environmental factor; environmental impact; environmental indicator; forest soil; landfill; life cycle analysis; m |  |  | 45762.8716 | 45762.8716 | Duplicated
Decision-based territorial life cycle assessment for the management of cement concrete demolition waste | Mousavi, Marjan and Ventura, Anne and Antheaume, Nicolas | Waste Management and Research | 2020 | Scopus | 1405 – 1419 | 38 | Existing territorial life cycle assessments (LCAs) consider all activities in a given geographical area, defined as the foreground system, but cannot lead to operational decisions. In product scale LCA, the foreground system is defined as the part of the system directly controlled by an actor and is thus more adapted to compare possible scenarios within a decision perimeter. The present paper uses that concept applied to a geographical area. The developed method consists of five steps: (a) definition of the foreground material flow analysis (MFA) or LCA system corresponding to the decision perimeter; (b) territorial MFA; (c) geo-location of activities and downscaling of territorial flows to individual activities; (d) calculation of local transport distances; and (e) calculation of LCA impact indicators. The case study concerns the management of primary and secondary resources of basic quality aggregates (BQAs) in the Loire-Atlantique department (France) in 2012. Our results show that the amount of recycled cement concrete is only 7% of total consumed BQAs, although 90% of cement concrete demolition waste (CCDW) is recycled. The environmental impacts are importantly related to off-site activities. Local impacts are mainly driven by the transport of aggregates. For land planning, a concentration of fewer recycling facilities with high authorised production capacities in main cities, close to where CCDW is mainly produced, would divide transport needs in half and thus considerably reduce environmental impacts. © The Author(s) 2020. | Article | 10.1177/0734242X20965676 | https://www.scopus.com/inward/record.uri?eid=2-s2.0-85094653010&doi=10.1177%2f0734242X20965676&partnerID=40&md5=115669fe31a8e16b163b5debbcabc741 |  | geographical downscale; material flow analysis; recycling; Urban metabolism | Animals; Construction Materials; France; Life Cycle Stages; Recycling; Waste Management; Aggregates; Cements; Concretes; Demolition; Environmental impact; Recycling; Waste management; cement; concrete; Geographical area; Impact indicators; Life Cycle Assessment (LCA); Material flow analysis; Operational decisions; Production capacity; Recycling facilities; Secondary resources; cement (construction material); concrete; environmental impact; life cycle analysis; material flow analysis; recycling; |  |  | 45762.8716 | 45762.8716 | Duplicated
Analysis of factors affecting the environmental impact of concrete structures | Wałach, Daniel | Sustainability (Switzerland) | 2021 | Scopus | 1 – 14 | 13 | Concrete is the one of the most important construction materials not only in terms of its global consumption but also environmental impact. However, there are many possibilities to reduce the environmental impact of concrete structures. This paper presents a set of factors determining the environmental impact of subsequent stages in the life cycles of concrete objects. In the research, the method of deduction and mathematical logic was applied to identify the parameters. Using the DEMATEL method, the significance of the identified factors was determined. An influential relation map allowed to specify a set of important parameters (causes) that affect the impact of the structure on the environment. The most important causes include: Concrete class, structural loads, static of the structure, materials used, and their suppliers as well as the volume of structural elements. The results of the analysis both confirmed the previous findings, as well as shows a set of indicators not previously highlighted. The cause-and-effect relationships between the parameters, and its significance was also determined. The results enable to indicate further directions of reducing the environmental impact of the concrete structure. © 2020 by the author. LicenseeMDPI, Basel, Switzerland. | Article | 10.3390/su13010204 | https://www.scopus.com/inward/record.uri?eid=2-s2.0-85099212623&doi=10.3390%2fsu13010204&partnerID=40&md5=747d81041a79148605e55e1689a6b489 |  | Concrete structure; Life cycle assessment; Sustainable construction | concrete; construction material; environmental impact; life cycle analysis; parameterization; research work |  |  | 45762.8716 | 45762.8716 | Duplicated
Treatment of end-of-life concrete in an innovative heating-air classification system for circular cement-based products | Moreno-Juez, J. and Vegas, Iñigo J. and Gebremariam, Abraham T. and García-Cortés, V. and Di Maio, F. | Journal of Cleaner Production | 2020 | Scopus |  | 263 | A stronger commitment towards Green Building and circular economy, in response to environmental concerns and economic trends, is evident in modern industrial cement and concrete production processes. The critical demand for an overall reduction in the environmental impact of the construction sector can be met through the consumption of high-grade supplementary raw materials. Advanced solutions are under development in current research activities that will be capable of up-cycling larger quantities of valuable raw materials from the fine fractions of End-of-Life (EoL) concrete waste. New technology, in particular the Heating-Air classification System (HAS), simultaneously applies a combination of heating and separation processes within a fluidized bed-like chamber under controlled temperatures (±600 °C) and treatment times (25–40 s). In that process, moisture and contaminants are removed from the EoL fine concrete aggregates (0–4 mm), yielding improved fine fractions, and ultrafine recycled concrete particles (<0.125 mm), consisting mainly of hydrated cement, thereby adding value to finer EoL concrete fractions. In this study, two types of ultrafine recycled concrete (either siliceous or limestone EoL concrete waste) are treated in a pilot HAS technology for their conversion into Supplementary Cementitious Material (SCM). The physico-chemical effect of the ultrafine recycled concrete particles and their potential use as SCM in new cement-based products is assessed by employing substitutions of up to 10% of the conventional binder. The environmental viability of their use as SCM is then evaluated in a Life Cycle Assessment (LCA). The results demonstrated accelerated hydration kinetics of the mortars that incorporated these SCMs at early ages and higher mechanical strengths at all curing ages. Optimal substitutions were established at 5%. The results suggested that the overall environmental impact could be reduced by up to 5% when employing the ultrafine recycled concrete particles as SCM in circular cement-based products, reducing greenhouse gas emissions by as much as 41 kg CO2 eq./ton of cement (i.e. 80 million tons CO2 eq./year). Finally, the environmental impacts were reduced even further by running the HAS on biofuel rather than fossil fuel. © 2020 The Authors | Article | 10.1016/j.jclepro.2020.121515 | https://www.scopus.com/inward/record.uri?eid=2-s2.0-85083341267&doi=10.1016%2fj.jclepro.2020.121515&partnerID=40&md5=1b48075cbaf4260fdd7fe6b9897c6f23 |  | Circular cement-based products; Concrete recycling technologies; EoL concrete recycling; LCA; Recovered SCM; Reduction of greenhouse gases | Artificial life; Biofuels; Carbon dioxide; Cements; Concrete aggregates; Concrete products; Construction industry; Fluidized beds; Fossil fuels; Gas emissions; Greenhouse gases; Hydration; Life cycle; Lime; Recycling; Air classification system; Cement and concretes; Construction sectors; Controlled temperature; Environmental concerns; Life Cycle Assessment (LCA); Research activities; Supplementary cementitious material; Environmental impact |  |  | 45762.8716 | 45762.8716 | Duplicated
Life-cycle assessment of alkali-activated materials incorporating industrial byproducts | Faridmehr, Iman and Nehdi, Moncef L. and Nikoo, Mehdi and Huseien, Ghasan Fahim and Ozbakkaloglu, Togay | Materials | 2021 | Scopus |  | 14 | Eco-friendly and sustainable materials that are cost-effective, while having a reduced carbon footprint and energy consumption, are in great demand by the construction industry world-wide. Accordingly, alkali-activated materials (AAM) composed primarily of industrial byproducts have emerged as more desirable alternatives to ordinary Portland cement (OPC)-based concrete. Hence, this study investigates the cradle-to-gate life-cycle assessment (LCA) of ternary blended al-kali-activated mortars made with industrial byproducts. Moreover, the embodied energy (EE), which represents an important parameter in cradle-to-gate life-cycle analysis, was investigated for 42 AAM mixtures. The boundary of the cradle-to-gate system was extended to include the mechanical and durability properties of AAMs on the basis of performance criteria. Using the experimental test database thus developed, an optimized artificial neural network (ANN) combined with the cuckoo optimization algorithm (COA) was developed to estimate the CO2 emissions and EE of AAMs. Considering the lack of systematic research on the cradle-to-gate LCA of AAMs in the liter-ature, the results of this research provide new insights into the assessment of the environmental impact of AAM made with industrial byproducts. The final weight and bias values of the AAN model can be used to design AAM mixtures with targeted mechanical properties and CO2 emission considering desired amounts of industrial byproduct utilization in the mixture. © 2021 by the authors. Licensee MDPI, Basel, Switzerland. | Article | 10.3390/ma14092401 | https://www.scopus.com/inward/record.uri?eid=2-s2.0-85105788444&doi=10.3390%2fma14092401&partnerID=40&md5=6544c0bb422d74ca6bf73120b8264ff4 |  | Artificial neural network; CO2 emissions; Embodied energy; Industrial byproduct; Life cycle inventory; Sustainability | Byproducts; Carbon dioxide; Carbon footprint; Construction industry; Cost effectiveness; Energy utilization; Industrial emissions; Industrial research; Mixtures; Neural networks; Portland cement; Industrial by-products; Life Cycle Assessment (LCA); Mechanical and durability properties; Optimization algorithms; Ordinary Portland cement; Performance criterion; Sustainable materials; Systematic research; Life cycle |  |  | 45762.8716 | 45762.8716 | Duplicated
Development of a life cycle assessment allocation approach for circular economy in the built environment | Eberhardt, Leonora Charlotte Malabi and van Stijn, Anne and Rasmussen, Freja Nygaard and Birkved, Morten and Birgisdottir, Harpa | Sustainability (Switzerland) | 2020 | Scopus | 1 – 16 | 12 | Transitioning the built environment to a circular economy (CE) is vital to achieve sustainability goals but requires metrics. Life cycle assessment (LCA) can analyse the environmental performance of CE. However, conventional LCA methods assess individual products and single life cycles whereas circular assessment requires a systems perspective as buildings, components and materials potentially have multiple use and life cycles. How should benefits and burdens be allocated between life cycles? This study compares four different LCA allocation approaches: (a) the EN 15804/15978 cut-off approach, (b) the Circular Footprint Formula (CFF), (c) the 50:50 approach, and (d) the linearly degressive (LD) approach. The environmental impacts of four ‘circular building components’ is calculated: (1) a concrete column and (2) a timber column both designed for direct reuse, (3) a recyclable roof felt and (4) a window with a reusable frame. Notable differences in impact distributions between the allocation approaches were found, thus incentivising different CE principles. The LD approach was found to be promising for open and closed-loop systems within a closed loop supply chain (such as the ones assessed here). A CE LD approach was developed to enhance the LD approach’s applicability, to closer align it with the CE concept, and to create an incentive for CE in the industry. © 2020 by the authors. Licensee MDPI, Basel, Switzerland. | Article | 10.3390/su12229579 | https://www.scopus.com/inward/record.uri?eid=2-s2.0-85096159219&doi=10.3390%2fsu12229579&partnerID=40&md5=ef246ca5b884b13b796e2267720f173f |  | Allocation; Buildings; Circular economy (CE); Design for disassembly; Life cycle assessment (LCA); Multi-cycling | assessment method; economic conditions; economic impact; incentive; life cycle analysis; sustainability |  |  | 45762.8716 | 45762.8716 | Duplicated
Product Resource and Climate Footprint Analysis during Architectural Design in BIM | Sameer, H. and Mostert, C. and Bringezu, S. | IOP Conference Series: Earth and Environmental Science | 2020 | Scopus |  | 588 | Significant global economic growth in the building sector is recently being noticed according to cities developments. Buildings and construction materials dominate the increasing demand for natural resources, greenhouse gas emissions, and landfill space. This article assesses the application of the product footprints for material, energy, and water as well as the product climate footprint for different design alternatives of building elements. The alternatives include different designs of foundations, exterior walls, and ceilings using recycled aggregates for concrete production. The approach is assessed cradle-to-gate within the life cycle assessment (LCA) boundaries for building elements and construction materials using a product resource and climate footprint analysis. The material footprint is determined by the indicators Raw Material Input (RMI) and Total Material Requirement (TMR), and the energy footprint by the Cumulated Energy Demand (CED). The water footprint is defined using the Available Water Remaining (AWARE) method. The climate footprint is quantified by the indicator Global Warming Impact (GWI) using Global Warming Potential (GWP) values from the Fifth Assessment Report of the IPCC. The LCA calculation is integrated into a building information modeling (BIM) tool to make changes in footprint results visible to planners, architects, and civil engineers. Results show that material footprint could be significantly decreased when the recycled aggregates are considered to produce waterproof concrete of foundation and underground exterior walls. © Published under licence by IOP Publishing Ltd. | Conference paper | 10.1088/1755-1315/588/5/052022 | https://www.scopus.com/inward/record.uri?eid=2-s2.0-85097239948&doi=10.1088%2f1755-1315%2f588%2f5%2f052022&partnerID=40&md5=f7159bd981be23b63639843886fa4160 |  |  | Aggregates; Concrete aggregates; Concrete industry; Concrete products; Construction; Ecodesign; Economics; Gas emissions; Global warming; Greenhouse gases; Life cycle; Product design; Recycling; Structural design; Sustainable development; Walls (structural partitions); Building Information Model - BIM; Concrete productions; Design alternatives; Global economic growth; Global warming impacts (GWI); Global warming potential; Life Cycle Assessment (LCA); Total material requirements; Architectural d |  |  | 45762.8716 | 45762.8716 | Duplicated
Capacity to develop recycled aggregate concrete in south east asia | Makul, Natt and Fediuk, Roman and Amran, H.M. Mugahed and Zeyad, Abdullah M. and de Azevedo, Afonso Rangel Garcez and Klyuev, Sergey and Vatin, Nikolai and Karelina, Maria | Buildings | 2021 | Scopus |  | 11 | The global sustainable construction aimed to minimize the ecological impacts of constructed facilities’ lifetime. In construction, concretes are the major materials utilized in South East Asia. Thus, it makes environmental and economic sense to utilize recycled materials in the production of new concretes for diverse uses. This review indicated that the practical implementations of the recycled aggregate concretes (RAC) in the area is greatly lacking, even though there are reason-able studies on RAC, particularly because of lack awareness and economic viability of such uses at the present period. This research aims to establish an interdisciplinary consortium with researchers, policy makers, practitioners, and social scientists in Southeast Asia to investigate the development of sustainable, durable, cost-effective, green concrete by utilizing recycled aggregates. Concentrating on waste resource recovery, this research presents an integrated modeling method. The approaches track and forecast a variety of values across technical, economic, social, and environmental areas linking these to the material flow and therefore integrating and building upon one-dimensional models like life cycle assessments (LCAs) and material flow analyses (MFAs). Additionally, the analysis of this study supported the recycling of cement for general use in construction, emphasizing the feasibility, reliability, and longevity of a project at the same time. However, the analysis also demonstrated that although there is fair progress on recycled concrete, there is still a severe lack of appropriate development in particular because of the lack of economic sustainability and knowledge of such applications at present. Raw material conservations were recorded; carbon di-oxide costs and footprint were also reduced. Considering the RAC economic, technical, and environmental parameters, frameworks were applied for sustainable selections with target compressive strengths as the major goal. © 2021 by the authors. Licensee MDPI, Basel, Switzerland. | Review | 10.3390/buildings11060234 | https://www.scopus.com/inward/record.uri?eid=2-s2.0-85107873426&doi=10.3390%2fbuildings11060234&partnerID=40&md5=49d4c389d78806a8211d0c523e28661c |  | Capability building; Capacity; Recycled aggregate concrete; South East Asia; Structure formation |  |  |  | 45762.8716 | 45762.8716 | Duplicated
Rock 'n' use of CO2: Carbon footprint of carbon capture and utilization by mineralization | Ostovari, Hesam and Sternberg, André and Bardow, André | Sustainable Energy and Fuels | 2020 | Scopus | 4482 – 4496 | 4 | A recent approach to reduce the carbon footprint of industries with process-inherent CO2 emissions is CO2 mineralization. Mineralization stores CO2 by converting it into a thermodynamically stable solid. Beyond storing CO2, the products of CO2 mineralization can potentially substitute conventional products in several industries. Substituting conventional production increases both the economic and the environmental potential of carbon capture and utilization (CCU) by mineralization. The promising potential of CO2 mineralization is, however, challenged by the high energy demand required to overcome the slow reaction kinetics. To provide a sound assessment of the climate impacts of CCU by mineralization, we determine the carbon footprint of CCU by mineralization based on life cycle assessment. For this purpose, we analyze 7 pathways proposed in literature: 5 direct and 2 indirect mineralization pathways, considering serpentine, olivine, and steel slag as feedstock. The mineralization products are employed to partially substitute cement in blended cement. Our results show that all considered CCU technologies for mineralization could reduce climate impacts over the entire life cycle based on the current state-of-the-art and today's energy mix. Reductions range from 0.44 to 1.17 ton CO2e per ton CO2 stored. To estimate an upper bound on the potential of CCU by mineralization, we consider an ideal-mineralization scenario that neglects all process inefficiencies and utilizes the entire product. For this ideal mineralization, mineralization of 1 ton CO2 could even avoid up to 3.2 times more greenhouse gas emissions than only storing CO2. For all mineralization pathways, the carbon footprint is mainly reduced due to the permanent storage of CO2 and the credit for substituting conventional products. Thus, developing suitable products is critical to realize the potential benefits in practice. Then, carbon capture and utilization by mineralization could provide a promising route for climate change mitigation. © 2020 The Royal Society of Chemistry. | Article | 10.1039/d0se00190b | https://www.scopus.com/inward/record.uri?eid=2-s2.0-85089064502&doi=10.1039%2fd0se00190b&partnerID=40&md5=93443a696166fee3e28f727a4d8bd965 |  |  | Beryllium compounds; Carbon capture; Carbon dioxide; Carbon footprint; Cements; Climate change; Emission control; Gas emissions; Greenhouse gases; Life cycle; Reaction kinetics; Serpentine; Slags; Climate change mitigation; Conventional products; Entire life cycles; Life Cycle Assessment (LCA); Mineralization pathway; Potential benefits; Production increase; Thermodynamically stable; carbon dioxide; carbon emission; carbon footprint; carbon sequestration; climate change; climate effect; demand a |  |  | 45762.8716 | 45762.8716 | Duplicated
Urban site development as temporal carbon storage-A case study in Germany | Hafner, Annette and Slabik, Simon and Storck, Michael | Sustainability (Switzerland) | 2020 | Scopus |  | 12 | Increasing the use of sustainably sourced wood in construction for temporal carbon storage could be one vital part in the transition towards reaching the sustainable development goals for climate action and sustainable cities and communities. This paper explains the detailed steps from the planning to the realization process and shows how building with wood could be linked to the entire process from the sales of building plots to the realization of projects. Additionally, based on EN 15978, life cycle assessment (LCA) results of the constructed buildings were conducted to calculate the realistic carbon storage and the global warming potential for all new erected buildings on the site. The case study area and living lab is a building site in Munich with 566 flats, which will be finished in 2020 and will be the largest urban timber neighborhood in Germany by then. All development activities are summarized under the concept of building an eco-city with low carbon emissions and a high standard for living for all groups of inhabitants. Eight buildings with different material selections ranging from wood-constructions to wood-concrete hybrid constructions and concrete constructions with different energy standards are environmentally assessed. Results show that about 12.5 million kg of CO2 are stored in the wooden structures over the estimated life cycle of 50 years within this neighborhood. This clearly demonstrates the potential that building with wood has for achieving climate targets. Further results show that heating energy demand and material choices have a significant influence on LCA results. © 2020 by the authors. | Article | 10.3390/su12145827 | https://www.scopus.com/inward/record.uri?eid=2-s2.0-85088840537&doi=10.3390%2fsu12145827&partnerID=40&md5=5be630348e3e7076daa17824b79366a8 |  | Carbon storage; Greenhouse gas reduction; Life cycle assessment; Sustainable neighborhoods; Sustainable site development; Timber building | Bavaria; Germany; Munich; carbon storage; climate effect; concrete structure; demand analysis; global warming; heating; life cycle analysis; neighborhood; Sustainable Development Goal; timber; urban development; wood |  |  | 45762.8716 | 45762.8716 | Duplicated
Life cycle greenhouse gas emission and cost analysis of prefabricated concrete building façade elements | Zhang, Chunbo and Hu, Mingming and Yang, Xining and Amati, Arianna and Tukker, Arnold | Journal of Industrial Ecology | 2020 | Scopus | 1016 – 1030 | 24 | Buildings are responsible for approximately 36% of carbon emissions in the European Union. Besides, gradual aging and a lack of adaptability and flexibility of buildings often lead to destructive interventions, resulting not only in higher costs but also in a large amount of construction and demolition waste (CDW). Recently, an innovative system (Ref. VEEP project) has been developed to recycle CDW for the manufacturing of energy-efficient prefabricated concrete elements (PCE) for new building construction. By applying life cycle costing (LCC) and life cycle assessment (LCA), this study aimed to determine whether the use of VEEP PCE leads to lower carbon emission and lower associated costs over the life cycle of an exemplary four-story residential building in the Netherlands than a business-as-usual (BAU) PCE scenario. This paper provides a case study on the alignment and/or integration of LCA and LCC in an independent and a combined manner (via monetization). This study examines how the internalization of carbon emission and discount rate will affect the final life cycle costs over a 40-year life span. The simulation results show that the key to economic viability and environmental soundness of VEEP PCE is to reduce production cost and to optimize the thermal performance of the novel isolation material Aerogel; internalization of external cost monetarizes the environmental advantage thus slightly expands the cost advantage of low carbon options, but leads to larger uncertainty about the LCC result. © 2020 The Authors. Journal of Industrial Ecology published by Wiley Periodicals, Inc. on behalf of Yale University | Article | 10.1111/jiec.12991 | https://www.scopus.com/inward/record.uri?eid=2-s2.0-85079455375&doi=10.1111%2fjiec.12991&partnerID=40&md5=9f90eba20461df185b8a8a46587ba759 |  | building façade; construction and demolition waste (CDW); industrial ecology; life cycle assessment; life cycle costing; prefabricated concrete element | Netherlands; Aerogels; Carbon; Charge density waves; Concrete industry; Concrete products; Construction; Costs; Demolition; Energy efficiency; Greenhouse gases; Life cycle; Building construction; Construction and demolition waste; Industrial ecology; Internalization of external costs; Life Cycle Assessment (LCA); Life cycle costing; Life-cycle greenhouse gas emissions; Residential building; carbon emission; cost analysis; demolition; energy efficiency; European Union; greenhouse gas; life cycle |  |  | 45762.8716 | 45762.8716 | Duplicated
Towards a circular economy for plastic packaging wastes – the environmental potential of chemical recycling | Meys, Raoul and Frick, Felicitas and Westhues, Stefan and Sternberg, André and Klankermayer, Jürgen and Bardow, André | Resources, Conservation and Recycling | 2020 | Scopus |  | 162 | Plastic packaging waste faces increasingly stringent sustainability targets such as recycling rates of 55% imposed by the European Commission. To realize the vision of a circular economy, chemical recycling is advocated as a large-scale avenue to decrease fossil resource depletion and greenhouse gas (GHG) emissions. In this work, we develop a theoretical model for chemical recycling technologies assuming ideal performance. The theoretical model allows us to compute the minimal environmental impacts for chemical recycling technologies and compare them to real-case benchmark waste treatments. Thereby, we robustly identify chemical recycling technologies that will not result in environmental benefits, since their minimal environmental impacts are already higher than those of current benchmark waste treatments. In this way, we show that PET, HDPE, LDPE, PP and PS should not be recycled chemically to refinery feedstock or fuel products and rather be treated by mechanical recycling and energy recovery in cement kilns in order to reduce global warming impacts. In contrast, chemical recycling to monomers or value-added products could potentially reduce global warming impacts compared to all benchmark waste treatments by up to 4.3 kg CO2-eq per kg treated PET packaging waste. By analyzing 75 waste treatment scenarios for 5 environmental impacts, our analysis offers guidance to stakeholders involved in chemical recycling to identify the most promising as well as the least promising chemical recycling technologies. © 2020 The Authors | Article | 10.1016/j.resconrec.2020.105010 | https://www.scopus.com/inward/record.uri?eid=2-s2.0-85087972211&doi=10.1016%2fj.resconrec.2020.105010&partnerID=40&md5=e436359e6548768bcd953e254c028fdb |  | Chemical recycling; Circular economy; Life cycle assessment; Plastic waste; Plastic waste treatment | Brickmaking; Chemical analysis; Environmental impact; Environmental technology; Gas emissions; Global warming; Greenhouse gases; Sustainable development; Textiles; Waste treatment; cement; fuel; plastic; Chemical recycling; Chemical recycling technologies; Environmental benefits; European Commission; Global warming impact; Mechanical recycling; Theoretical modeling; Value added products; benchmarking; carbon emission; environmental impact; global warming; greenhouse gas; plastic waste; recycling |  |  | 45762.8716 | 45762.8716 | Duplicated
Improved serviceability and environmental performance of one-way slabs through the use of layered natural and recycled aggregate concrete | Tošić, Nikola and Marinković, Snežana and Kurama, Yahya | Sustainability (Switzerland) | 2020 | Scopus | 1 – 22 | 12 | Recycled aggregate concrete (RAC), i.e., concrete produced with recycled concrete aggregate (RCA) has been heavily investigated recently, and the structural design of RAC is entering into design codes. Nonetheless, the service load deflection behavior of RAC remains a challenge due to its larger shrinkage and creep, and lower modulus of elasticity. A novel solution to this challenge is the use of layered concrete, i.e., casting of horizontal layers of different concretes. To investigate the potential benefits and limits of layered concrete, this study contains a numerical parametric assessment of the time-dependent sustained service load deflections and environmental impacts of homogeneous and layered NAC and RAC one-way slabs. Four types of reinforced concrete slabs were considered: homogeneous slabs with 0%, 50% and 100% of coarse RCA (NAC, RAC50 and RAC100, respectively) and layered L-RAC100 slabs with the bottom and top halves consisting of RAC100 and NAC, respectively. In the deflection study, different statical systems, concrete strength classes and relative humidity conditions were investigated. The results showed that the layered L-RAC100 slabs performed as well as, or even better than, the NAC slabs due to the differential shrinkage between the layers. In terms of environmental performance, evaluated using a “cradle-to-gate” Life Cycle Assessment approach, the L-RAC100 slabs also performed as well as, or slightly better than, the NAC slabs. Therefore, layered NAC and RAC slabs can be a potentially advantageous solution from both structural and environmental perspectives. © 2020 by the authors. Licensee MDPI, Basel, Switzerland. | Article | 10.3390/su122410278 | https://www.scopus.com/inward/record.uri?eid=2-s2.0-85097546921&doi=10.3390%2fsu122410278&partnerID=40&md5=8c6855fba899bb9156461032fb46cc68 |  | Construction sustainability; Functionally graded concrete; Life Cycle Assessment; OpenSees; Sustained service load; Time-dependent deflection | deflection; environmental assessment; life cycle analysis; performance assessment; recycling; reinforced concrete; relative humidity; shrinkage; slab |  |  | 45762.8716 | 45762.8716 | Duplicated
An experimental and environmental evaluation of mortars with recycled demolition waste from a hospital implosion in Rio de Janeiro | Grabois, Thiago Melo and Caldas, Lucas Rosse and Julião, Nathália Rodrigues and Filho, Romildo Dias Toledo | Sustainability (Switzerland) | 2020 | Scopus | 1 – 18 | 12 | Construction and demolition waste generation have increased significantly over the century, many times, as a result of obsolete buildings that lead the effort toward demolition. This paper investigates the environmental performance of mortars developed with recycled concrete from the partial building demolition of the Clementino Fraga Filho University Hospital in Rio de Janeiro, Brazil. Life Cycle Assessment is associated with experimental data to validate the application of the residue as an alternative to cement-based mortars. Natural river sand and recycled concrete aggregates, both at a micrometer scale, are employed in the production of four different mortars of compressive strength ranging 50 MPa. The aggregates’ replacement rates defined are 15, 25, and 50% in volume. The recycled microparticles’ mineralogical composition was determined by SEM images and XRD analysis. In addition, the attached cement paste surrounding the original aggregate particle was quantified by chemical attack. Rheological and mechanical properties of the resulting mortars were assessed by the Vane spindle rheometer and uniaxial compressive strength experiments, respectively. The approach to mortars’ environmental performance considered a cradle-to-gate scope using different sensitivity analysis parameters. We demonstrated the feasibility of developing an eco-efficient mortar taking advantage of rarely applied recycled particles. Compressive strength and environmental performance (particularly, the ozone layer depletion potential and abiotic resource depletion potential categories) increased with the aggregate replacement rate. In addition, the rheological results provided relevant data, still insufficient to recycled aggregate mortars, presenting an exponential increase of yield stress with effective water to cement ratio. © 2020 by the authors. Licensee MDPI, Basel, Switzerland. | Article | 10.3390/su12218945 | https://www.scopus.com/inward/record.uri?eid=2-s2.0-85094576230&doi=10.3390%2fsu12218945&partnerID=40&md5=704e60862392cb97feac28752f53e0d5 |  | Attached cement paste; Building demolition; Environmental performance; Life cycle assessment; Recycled concrete aggregate | Brazil; Rio de Janeiro [Brazil]; compressive strength; demolition; experimental study; life cycle analysis; mortar; parameter estimation; recycling; waste technology |  |  | 45762.8716 | 45762.8716 | Duplicated
Life cycle environmental assessment of light steel framed buildings with cement-based walls and floors | Abouhamad, Mona and Abu-Hamd, Metwally | Sustainability (Switzerland) | 2020 | Scopus | 1 – 17 | 12 | The objective of this paper is to apply the life cycle assessment methodology to assess the environmental impacts of light steel framed buildings fabricated from cold formed steel (CFS) sections. The assessment covers all phases over the life span of the building from material production, construction, use, and the end of building life, in addition to loads and benefits from reuse/recycling after building disposal. The life cycle inventory and environmental impact indicators are estimated using the Athena Impact Estimator for Buildings. The input data related to the building materials used are extracted from a building information model of the building while the operating energy in the use phase is calculated using an energy simulation software. The Athena Impact Estimator calculates the following mid-point environmental measures: global warming potential (GWP), acidification potential, human health potential, ozone depletion potential, smog potential, eutrophication potential, primary and non-renewable energy (PE) consumption, and fossil fuel consumption. The LCA assessment was applied to a case study of a university building. Results of the case study related to GWP and PE were as follows. The building foundations were responsible for 29% of the embodied GWP and 20% of the embodied PE, while the CFS skeleton was responsible for 30% of the embodied GWP and 49% of the embodied PE. The production stage was responsible for 90% of the embodied GWP and embodied PE. When benefits associated with recycling/reuse were included in the analysis according to Module D of EN 15978, the embodied GWP was reduced by 15.4% while the embodied PE was reduced by 6.22%. Compared with conventional construction systems, the CFS framing systems had much lower embodied GWP and PE. © 2020 by the authors. Licensee MDPI, Basel, Switzerland. | Article | 10.3390/su122410686 | https://www.scopus.com/inward/record.uri?eid=2-s2.0-85098255438&doi=10.3390%2fsu122410686&partnerID=40&md5=ac416df9e3c9f9b751d0e14d272b6dc6 |  | Athena impact estimator; Cold-formed steel buildings; Global warming potential; Life cycle assessment; Primary energy | acidification; building; cement (construction material); construction material; environmental impact; eutrophication; floor; fossil fuel; global warming; life cycle analysis; wall |  |  | 45762.8716 | 45762.8716 | Duplicated
Comparative Assessment of Environmental Effects by LCA Method of Natural Aggregates Extraction Processes and Production of Their Substitutes from Waste in the City Mining System | Zegardło, Bartosz | Journal of Ecological Engineering | 2021 | Scopus | 251 – 257 | 22 | This paper is devoted to the topic of obtaining substitutes for natural aggregates in the city mining system. An article draws attention to the adverse effects of natural aggregate mining on the environment and presents its alternative based on processing waste mineral materials into aggregate form. Referring to the examples presented in the literature, technical possibilities of producing recycled aggregates from waste concrete, ceramic and glass materials were indicated. The system of collecting waste directly from potential users was also presented and the adaptation processes which waste must undergo were described. The research part of the study consisted of analyses of the environmental impact of the processes of obtaining natural aggregates and production of their substitutes from waste in the city mining system. The LCA (life cycle assessment) method was used to carry out the analyses. Using the available databases, calculations of the environmental impact of both processes were performed. The comparison of the obtained results proved that despite the unfavourable additional environmental effects caused by the adaptation processes required for waste, the environmental impact of the rational production of aggregates from recyclates is favourable, and such activities should be recommended for implementation in the industry © 2021, Journal of Ecological Engineering. All Rights Reserved. | Article | 10.12911/22998993/139119 | https://www.scopus.com/inward/record.uri?eid=2-s2.0-85113386900&doi=10.12911%2f22998993%2f139119&partnerID=40&md5=b0150d92782bc3b7de6ecb7d51986e49 |  | aggregate substitutes; ceramic waste; environmental impact; glass waste; life cycle assessment |  |  |  | 45762.8716 | 45762.8716 | Duplicated
Sustainable roadway construction: Economic and social impacts of roadways in the context of Ethiopia | Habte, Tariku Dessu | Cogent Engineering | 2021 | Scopus |  | 8 | Sustainable roadway construction can be defined as the optimal use of resources during the roadway life-cycle reducing the economic and social impacts. Two means of improving the sustainability of roadways are the appropriate selection of pavement types to minimize the life cycle cost of pavement and to reduce the social impacts. Thus, this work is aimed at analyzing the economic and social impacts of the Jointed Concrete Pavement in comparison to the Hot Mix Asphalt pavement from the perspective of life cycle cost analysis. To achieve the aim of the research the following tasks had been performed; Comprehend the backgrounds of life cycle assessment and life cycle cost analysis via literature review and data collection; Verify types of pavement; Analyze and Quantify structural components of pavement; Estimate agency and social costs; Perform life cycle cost analysis for each type of pavement, and finally Interpret the outputs. Results show that the life-cycle costs of the Jointed Concrete Pavement have about 90% cost advantage over the Hot Mix Asphalt pavement. This is the result of the unique properties of cement concrete which give its durability and hence lower maintenance, social cost, and longer design life. Finally, this research is expected to bring a paradigm shift and to strengthen the life cycle costs that are being considered in the overall cost of the pavement structure rather than just looking at the initial investment cost during the economic feasibility study of road projects under Ethiopian Roads Authority custody. © 2021 The Author(s). This open access article is distributed under a Creative Commons Attribution (CC-BY) 4.0 license. | Article | 10.1080/23311916.2021.1923362 | https://www.scopus.com/inward/record.uri?eid=2-s2.0-85109592585&doi=10.1080%2f23311916.2021.1923362&partnerID=40&md5=75fabb0a857b16495c698cdec75fb13c |  | asphalt concrete pavement; cement concrete pavement; emission cost; life cycle assessment; life cycle cost; sustainability |  |  |  | 45762.8716 | 45762.8716 | Duplicated
Digital twin aided sustainability and vulnerability audit for subway stations | Kaewunruen, Sakdirat and Peng, Shijie and Phil-Ebosie, Olisa | Sustainability (Switzerland) | 2020 | Scopus |  | 12 | Digital twin (DT) or so-called 'building information model (BIM)' has brought great revolution to the current building industry. Its applications to life cycle management of buildings and infrastructures can further increase the social and economic benefits. As a complete information model, a digital twin integrates the information of a project from different stages of the life cycle into a model, in order to facilitate better asset management and communicate through data visualizations with participants. This paper unprecedently introduces a digital-twin aided life cycle assessment to evaluate a subway station. Dadongmen subway station in Hefei was used as a case study. This new study benchmarks the cost estimation and carbon emission at each life cycle stage of the project. The cost in the construction stage of the project is the highest, accounting for 78% of the total cost. However, the amount of carbon emissions in the operation and maintenance is higher than the amount during the production of building materials, accounting for 67%. Among them, concrete only accounts for 43.66% of the carbon emissions of building materials, even though concrete was mainly used for constructing the metro station. Steel bar and aluminum alloy have carbon emissions of 29.73% and 17.64%, respectively. In addition, emerging risks of the subway stations can be identified. The digital twin has been used to illustrate vulnerability and potential solutions to emerging risks, and to assess the suitability through life cycle cost and carbon footprint. This initiative is relatively new to the industry. The new insight into life cycle assessment or LCA (especially carbon footprint over the life cycle) integrated with digital twin applications will enable sustainable development that will enhance resilience of metro railway systems globally. © 2020 by the authors. | Article | 10.3390/SU12197873 | https://www.scopus.com/inward/record.uri?eid=2-s2.0-85092140180&doi=10.3390%2fSU12197873&partnerID=40&md5=95af1dc818d0a166c08460c3e2fd9f55 |  | BIM; Carbon emission; Digital twin; Life cycle analysis; Metro station; Subway station; Sustainable development |  |  |  | 45762.8716 | 45762.8716 | Duplicated
Is recycling always the best option? Environmental assessment of recycling of seashell as aggregates in noise barriers | Peceño, Begoña and Leiva, Carlos and Alonso-Fariñas, Bernabé and Gallego-Schmid, Alejandro | Processes | 2020 | Scopus |  | 8 | Waste recycling is an essential part of waste management. The concrete industry allows the use of large quantities of waste as a substitute for a conventional raw material without sacrificing the technical properties of the product. From a circular economy point of view, this is an excellent opportunity for waste recycling. Nevertheless, in some cases, the recycling process can be undesirable because it does not involve a net saving in resource consumption or other environmental impacts when compared to the conventional production process. In this study, the environmental performance of conventional absorption porous barriers, composed of 86 wt % of natural aggregates and 14 wt % cement, was compared with barriers composed of 80 wt % seashell waste and 20 wt % cement through an attributional cradle-to-grave life cycle assessment. The results show that, for the 11 environmental impact categories considered, the substitution of the natural aggregates with seashell waste involves higher environmental impacts, between 32% and 267%. These results are justified by the high contribution to these impacts of the seashell waste pre-treatment and the higher cement consumption. Therefore, the recycling of seashells in noise barrier manufacturing is not justified from an environmental standpoint with the current conditions. In this sense, it could be concluded that life cycle assessments should be carried out simultaneously with the technical development of the recycling process to ensure a sustainable solution. © 2020 by the authors. | Article | 10.3390/PR8070776 | https://www.scopus.com/inward/record.uri?eid=2-s2.0-85088303043&doi=10.3390%2fPR8070776&partnerID=40&md5=56d2e11a5eda4506803da5014ff37565 |  | Circular economy; Construction; Environmental sustainability; Life cycle assessment; Mollusk shell; Porous concrete |  |  |  | 45762.8716 | 45762.8716 | Duplicated
A Case Study of Industrial Symbiosis to Reduce GHG Emissions: Performance Analysis and LCA of Asphalt Concretes Made With RAP Aggregates and Steel Slags | Bonoli, Alessandra and Degli Esposti, Anna and Magrini, Chiara | Frontiers in Materials | 2020 | Scopus |  | 7 | The concept of sustainability in the road construction sector is a complex issue because of the various steps that contribute to the production and release of greenhouse gas (GHG) emissions. Addressing this issue, the European Commission has put various policy initiatives in place to encourage the construction industry to adopt circular economy (CE) and industrial symbiosis (IS) principles e.g., the use of recycled materials. Cooperativa Trasporti Imola (CTI), a company located in the Emilia-Romagna region (Italy), has been chosen for the current case study to examine practices, management, and the industrial symbiosis network among various companies in the road construction and rehabilitation sector. In this regard, the use of steel slags, obtained by an electric arc furnace (EAF), and reclaimed asphalt pavement (RAP), obtained by the deconstruction and milling of old asphalt pavement have been investigated. Two mixtures of recycled hot Mix Asphalt (HMA) i) were prepared incorporating different recycled material percentages for the wearing and binder course, respectively, ii) were characterized in terms of size distribution, strength modulus and volumetric properties, iii) and finally were compared to the performances of two mixtures entirely designed by virgin materials for the wearing and binder course, respectively. Therefore, the Life Cycle Assessment (LCA) tool was chosen to evaluate the environmental impacts that affect the designed road life cycle. The results show that recycling RAP and EAF slags in a CTI batch plant provides benefits by reducing the consumption of virgin bitumen and aggregates and by reducing CO2eq emissions. Finally, practical implications on the use of recycled materials in new asphalt mixtures from a life cycle and industrial symbiosis perspective are provided. © Copyright © 2020 Bonoli, Degli Esposti and Magrini. | Article | 10.3389/fmats.2020.572955 | https://www.scopus.com/inward/record.uri?eid=2-s2.0-85098194195&doi=10.3389%2ffmats.2020.572955&partnerID=40&md5=cae914d9311f92727e60a89cbd25d249 |  | circular economy; electric arc furnace steel slags; industrial symbiosis; life cycle assessement; reclaimed asphalt pavement; recycled aggregates; road construction; standard characterization | Aggregates; Artificial life; Asphalt concrete; Asphalt pavements; Concrete aggregates; Concretes; Construction industry; Ecodesign; Electric arcs; Electric furnaces; Gas emissions; Greenhouse gases; Industrial emissions; Metallurgical furnaces; Mixtures; Recycling; Road construction; Slags; Sustainable development; Volumetric analysis; Wear of materials; Construction sectors; Electric arc furnace; Industrial symbiosis; Industrial symbiosis network; Life Cycle Assessment (LCA); Performance analys |  |  | 45762.8716 | 45762.8716 | Duplicated
Influence of atlantic microclimates in northern spain on the environmental performance of lightweight concrete single-family houses | González-Prieto, Daniel and Fernández-Nava, Yolanda and Marañón, Elena and Prieto, Maria Manuela | Energies | 2020 | Scopus |  | 13 | The use of lightweight concrete for the construction of single-family houses has become increasingly popular in Spain. In this paper, single-family houses with different shape factors and window-to-wall ratios are analysed from both a thermal and environmental perspective using Passive House Planning Package (PHPP) software to calculate the energy demand. The study has been carried out for different Atlantic microclimates (coastal, inland, and mountain) in northern Spain. What most affects the thermal energy used for air conditioning is the variation of the microclimates, so the study focuses mainly on this aspect. Operational energy for heating has decreased greatly via the use of high degree of insulation and hence the next task is to decrease the total energy consumed taking into account the embodied energy. Impacts on Primary Energy and Global Warming Potential are calculated using a cradle-to-grave approach. The energy use for heating and domestic hot water is analysed for different thicknesses of insulation under three energy supply scenarios: electricity only (for 2018 and with the Spanish decarbonisation plan for 2030); heat pump plus electricity; and natural gas boiler. Even for houses with a good level of insulation, the ratio of operational-to-total impacts varies significantly: from 46% to 87% for primary energy and from 31% to 75% for global warming potential, depending on the shape factor of the house, the microclimate and the heat supply scenario. By applying future environmental policies, electricity can become a more environmentally friendly option than natural gas. © 2020 by the authors. Licensee MDPI, Basel, Switzerland. | Article | 10.3390/en13174337 | https://www.scopus.com/inward/record.uri?eid=2-s2.0-85090428217&doi=10.3390%2fen13174337&partnerID=40&md5=fc67a8536ef2597812504254ca4b27b5 |  | High performance buildings; Life cycle assessment; Lightweight concrete; Single-family house; Sub-regional Atlantic climate | Air conditioning; Environmental management; Global warming; Heating; Insulation; Light weight concrete; Natural gas; Different shapes; Domestic hot water; Environmental performance; Environmental policy; Global warming potential; Operational energy; Single-family house; Window-to-wall ratio; Houses |  |  | 45762.8716 | 45762.8716 | Duplicated
Life Cycle Assessment of Reprocessed Cross Laminated Timber in Latvia | Vamza, Ilze and Diaz, Fabian and Resnais, Peteris and Radziņa, Antra and Blumberga, Dagnija | Environmental and Climate Technologies | 2021 | Scopus | 58 – 70 | 25 | It is expected that Cross-laminated timber (CLT) and other engineered wood products will experience rapid growth in the coming years. Global population growth is requiring more housing units, at the same time the negative impact of construction industry cannot stay in the same level as today. Alternatives for concrete and steel reinforced structures are being explored. CLT has proven to be an excellent substitution for concrete regarding construction of buildings up to eight storeys high. In addition to much lower environmental impact, construction process using CLT takes significantly less time due to pre-cut shapes required for specific project. Despite mentioned benefits, there are considerable amount of CLT cuttings generated in this process. Due to irregular shape and small dimensions of these cuttings they are useless for further use in construction. By applying re-processing technology described in this paper, around 70 % of generated cuttings can be re-processed into new CLT panels. In this paper we are evaluating the environmental benefits of re-processing these cuttings into new CLT panels versus business-as-usual scenario with waste disposal. Life cycle assessment results showed significant reduction of environmental impact for the scenario of CLT cutting re-processing. © 2021 Ilze Vamza et al. | Article | 10.2478/rtuect-2021-0005 | https://www.scopus.com/inward/record.uri?eid=2-s2.0-85102243756&doi=10.2478%2frtuect-2021-0005&partnerID=40&md5=14f6146e18975ef1e7faa3e7bcd9475f |  | Avoided burden; construction; eco-efficiency; engineered wood products; green buildings | Latvia; Concretes; Construction; Construction industry; Environmental impact; Life cycle; Population statistics; Timber; Waste disposal; Wood products; Avoided burden; Cross laminated; Eco-efficiency; Engineered wood products; Global population; Green buildings; Laminated timber; Population growth; Rapid growth; Timber cuttings; building; construction; environmental economics; environmental impact; life cycle analysis; sustainability; timber; waste disposal; Laminating |  |  | 45762.8716 | 45762.8716 | Duplicated
Life cycle assessment on construction and demolition waste: A systematic literature review | Mesa, Jaime A. and Fúquene, Carlos E. and Maury-Ramírez, Aníbal | Sustainability (Switzerland) | 2021 | Scopus |  | 13 | Life Cycle Assessment (LCA) is considered an innovative tool to analyze environmental impacts to make decisions aimed at improving the environmental performance of building materials and construction processes throughout different life cycle stages, including design, construction, use, operation, and end-of-life (EOL). Therefore, during the last two decades, interest in applying this tool in the construction field has increased, and the number of articles and studies has risen exponentially. However, there is a lack of consolidated studies that provide insights into the implementation of LCA on construction and demolition waste (C&DW). To fill this research gap, this study presents a literature review analysis to consolidate the most relevant topics and issues in the research field of C&DW materials and how LCA has been implemented during the last two decades. A systematic literature search was performed following the PRISMA method: Analysis of selected works is based on bibliometric and content-based approaches. As a result, the study characterized 150 selected works in terms of the evolution of articles per year, geographical distribution, most relevant research centers, and featured sources. In addition, this study highlights research gaps in terms of methodological and design tools to improve LCA analysis, indicators, and connection to new trending concepts, such as circular economy and industry 4.0. © 2021 by the authors. Licensee MDPI, Basel, Switzerland. | Review | 10.3390/su13147676 | https://www.scopus.com/inward/record.uri?eid=2-s2.0-85111104138&doi=10.3390%2fsu13147676&partnerID=40&md5=9309b875bfcf613a7ac20df8a8ba895b |  | Circular economy; Concrete; Demolition waste; Life cycle assessment; Management; Recycling; Sustainability | construction; demolition; environmental impact; implementation process; innovation; life cycle analysis; literature review; waste management |  |  | 45762.8713 | 45762.8713 | Duplicated
Comparative life cycle assessment of composite structures incorporating uncertainty and global sensitivity analysis | Zhao, Menghan and Dong, You and Guo, Hongyuan | Engineering Structures | 2021 | Scopus |  | 242 | In recent years, there have been increasing efforts seeking novel material and structural alternatives to alleviate environmental and economic burdens caused by conventional engineering structures. However, research on long-term environmental impact and cost of the design alternatives is limited. This paper presents a comparative life-cycle assessment (LCA) and life-cycle cost analysis (LCCA) of three composite columns over a service life of 100 years. The studied cases are typical composite structural forms consisting of: (1) concrete-filled steel tubular column (CFST); (2) concrete-filled fiber-reinforced polymer (FRP) tubular column (CFFT); and (3) hybrid FRP-concrete-steel double-skin tubular column (DSTC). The CFFT is expected to have extended service life due to corrosion resistance of FRP. The DSTC is designed to reduce concrete consumption by leaving a void at the center of the column. Both deterministic and probabilistic results are discussed in this study. Specifically, Sobol's index is selected to aid the probabilistic LCA and LCCA analyses. The deterministic LCA results indicate that CFFT has the least CO2 emission: 50% less than DSTC and 60% less than CFST. While LCCA results show that for the investigated scenario the DSTC costs the most across the studied service life, about 15% more than CFST and CFFT. The probabilistic results indicate that the production and maintenance stage are two significant influential factors of the LCA and LCCA results. In general, CFFT and DSTC are more economic and environmental-friendly alternatives compared to CFST. © 2021 Elsevier Ltd | Article | 10.1016/j.engstruct.2021.112394 | https://www.scopus.com/inward/record.uri?eid=2-s2.0-85107811021&doi=10.1016%2fj.engstruct.2021.112394&partnerID=40&md5=823bf907cc030ed5826ca34dd9d8e5af |  | CO<sub>2</sub> emissions; Concrete; Fiber-reinforced polymer (FRP); Life-cycle cost; Steel; Uncertainty analysis | Carbon dioxide; Corrosion resistance; Cost benefit analysis; Cost engineering; Environmental impact; Fiber reinforced plastics; Filled polymers; Life cycle; Reinforced concrete; Reinforcement; Sensitivity analysis; Steel corrosion; Steel fibers; Uncertainty analysis; CO$-2$/ emission; Concrete filled steel tubular columns; Double skin; Fiber-reinforced polymer; Fiber-reinforced polymers; Fibre reinforced polymers; Life cycle costs analysis; Probabilistics; Tubular columns; Uncertainty; carbon di |  |  | 45762.8713 | 45762.8713 | Duplicated
Behaviour and properties of eco‐cement pastes elaborated with recycled concrete powder from construction and demolition wastes | Caneda‐martínez, Laura and Monasterio, Manuel and Moreno‐juez, Jaime and Martínez‐ramírez, Sagrario and García, Rosario and Frías, Moisés | Materials | 2021 | Scopus | 1 – 19 | 14 | This work analyses the influence of fine concrete fractions (<5 mm) of different natures — calcareous (HcG) and siliceous (HsT)—obtained from construction and demolition waste (C&DW) on the behaviour of blended cement pastes with partial replacements between 5 and 10%. The two C&DW fractions were characterised by different instrumental techniques. Subsequently, their lime-fixing capacity and the physico‐mechanical properties of the blended cement pastes were analysed. Lastly, the environmental benefits of reusing these fine wastes in the manufacture of future eco-efficient cement pastes were examined. The results show that HsT and HcG exhibit weak pozzolanic activity, owing to their low reactive silica and alumina content. Despite this, the new cement pastes meet the physical and mechanical requirements of the existing regulations for common cements. It should be highlighted that the blended cement pastes initially showed a coarser pore network, but then they underwent a refinement process between 2 and 28 days, along with a gain in compressive strength, possibly due to the double pozzolanic and filler effect of the wastes. The environmental viability of the blended cements was evaluated in a Life Cycle Assessment (LCA) concluding that the overall environmental impact could be reduced in the same proportion of the replacement rate. This is in line with the Circular Economy goals and the 2030 Agenda for Sustainable Development. © 2021 by the author. Licensee MDPI, Basel, Switzerland. | Article | 10.3390/ma14051299 | https://www.scopus.com/inward/record.uri?eid=2-s2.0-85102762532&doi=10.3390%2fma14051299&partnerID=40&md5=dbe56323b25ea6daa4555c81ce0a2cda |  | Circular economy; Construction and demolition waste; Eco‐efficient cements; Supplementary cementitious materials | Alumina; Aluminum oxide; Artificial life; Cement industry; Cements; Compressive strength; Concrete aggregates; Concretes; Demolition; Environmental impact; Life cycle; Lime; Silica; Sustainable development; Blended cement pastes; Construction and demolition waste; Environmental benefits; Instrumental techniques; Life Cycle Assessment (LCA); Mechanical requirements; Partial replacement; Pozzolanic activity; Cement manufacture |  |  | 45762.8713 | 45762.8713 | Duplicated
Environmental efficiency aspects of basalt fibers reinforcement in concrete mixtures | Fořt, Jan and Kočí, Jan and Černý, Robert | Energies | 2021 | Scopus |  | 14 | Modern building materials must fulfill not only functional performance criteria but also reduce the environmental impact accompanied by their production. Within the past decades, fiberreinforced materials have been found to be promising and durable materials that can be utilized in various fields. Among a wide range of reinforcement types, basalt fibers have been introduced as an alternative to broadly used steel fibers. As informed by the available literature, benefits linked with less energy-intensive production indicate a very good potential application of this material in terms of functional properties and, at the same time, a reduction in environmental burden. However, only a very limited amount of information is available on the actual impact of using basalt fibers in terms of environmental impact. In order to fill this gap, the present study describes, using Life Cycle Assessment, the environmental impacts associated with the production of basalt fibers. In order provide a more reliable and coherent overview, an analysis combining functional and environmental indicators was performed. The presented results reveal that the use of basalt reinforcement provides a significantly lower environmental intensity per strength unit, especially in the case of compressive and flexural strength. © 2021 by the authors. Licensee MDPI, Basel, Switzerland. | Article | 10.3390/en14227736 | https://www.scopus.com/inward/record.uri?eid=2-s2.0-85119703545&doi=10.3390%2fen14227736&partnerID=40&md5=82a55877f71342e2e0daef628684ed6f |  | Basalt fiber; Carbon dioxide; Complex assessment; Eco-efficiency; Environmental impact; Life cycle assessment | Basalt; Concrete mixtures; Environmental impact; Life cycle; Reinforcement; Steel fibers; Basalt fiber; Basalt fibre reinforcements; Buildings materials; Complex assessment; Eco-efficiency; Environmental efficiency; Fiber-reinforced materials; Functional performance; Modern buildings; Performance criterion; Carbon dioxide |  |  | 45762.8713 | 45762.8713 | Duplicated
How to increase circularity in the Swiss economy? | Matasci, Cecilia and Gauch, Marcel and Böni, Heinz | Detritus | 2021 | Scopus | 25 – 31 | 14 | Environmental threats are triggered by the overconsumption of raw materials. It is therefore necessary to move towards a society that both reduces extraction and keeps the majority of the extracted raw materials in the socio-economic system. Circular economy is a key strategy to reach these goals. To implement it effectively, it is necessary to understand and monitor material flows and to define hotspots, i.e. materials that need to be tackled with the highest priority. This paper is aimed at determining how to increase circularity in the Swiss economy by means of a Material Flow Analysis coupled with a simplified Life Cycle Assessment. After having char-acterized material flows, we analyzed two types of hotspots: i) Raw materials consumed and/or disposed at high level, and ii) Raw materials whose extraction and production generates high environmental impacts. The Material Flow Analysis shows that each year 119 Mt of raw materials enter the Swiss economy. Therefrom, 15 Mt are derived from recycled waste inside the country; 67 Mt leave the system yearly; 27 Mt towards disposal. Out of the disposed materials, 56% are recycled and re-enter the socio-economic system as secondary materials. Looking at hotspots; concrete, asphalt, gravel and sand are among materials that are consumed and disposed at high level. Yet, looking at greenhouse gas emissions generated during extraction and production, metals-including the ones in electrical and electronic equipment-as well as textiles are among the categories that carry the biggest burden on the environment per unit of material. © 2020 Cisa Publisher. | Article | 10.31025/2611-4135/2021.14057 | https://www.scopus.com/inward/record.uri?eid=2-s2.0-85102883024&doi=10.31025%2f2611-4135%2f2021.14057&partnerID=40&md5=55fad7e82e8136cfc0fe43a724f50666 |  | Circular economy; Climate change; Domestic material consumption; Life cycle assessment; Material flow analysis; WEEE |  |  |  | 45762.8713 | 45762.8713 | Duplicated
Carbon dioxide uptake by pure Portland and blended cement pastes | Andrade, Carmen and Sanjuán, Miguel Ángel | Developments in the Built Environment | 2021 | Scopus |  | 8 | Carbon dioxide sequestration by cement-based materials is a chemical process known as carbonation. Carbon dioxide absorption by cement consists of its reaction with calcium hydroxide, among other Portland cement components. This phenomenon should be taken into account in the calculation of the net contribution of cement production to greenhouse gas emissions. Therefore, carbon dioxide uptake should be considered into future life-cycle assessment protocols. This paper presents the carbon dioxide absorption results recorded in paste specimens during almost four years by 15 different types of Portland composite cements made of siliceous coal fly ash, natural pozzolan, ground granulated blast-furnace slag and limestone. Prismatic (10 ​× ​10 ​× ​60 mm) Portland cement pastes made of several types of cement (5% and 35% by weight) and with two cement/water ratios (0.45 and 0.60) were manufactured. The specimens were cured at 95% relative humidity for 24+ ​48 ​h and afterwards they were kept under laboratory room conditions for 25 more days. After this period, a set of the specimens remained in the lab, whereas other were moved outdoors for being kept sheltered or exposed from rain. Thermogravimetric measurements were performed along the time to determine the carbon dioxide absorption by the Portland cement pastes. The results were fitted to an exponential function. The maximum carbon dioxide absorption and the absorption rate depends on the exposure conditions, the water/cement ratio, the cement type (calcium oxide contents, type and percentage of the additions in the cement paste and compressive strength) and portlandite formed at 28-days. The results of this paper show that the absorption amounts were 13% and 30% in weight. of ignited cement. © 2021 | Article | 10.1016/j.dibe.2021.100063 | https://www.scopus.com/inward/record.uri?eid=2-s2.0-85125660709&doi=10.1016%2fj.dibe.2021.100063&partnerID=40&md5=a57d4aaf8276e3cb3280e7710972ba78 |  | Carbonation; Cement type; CO<sub>2</sub> uptake; Thermal analysis | Blast furnaces; Carbon dioxide; Carbonation; Compressive strength; Exponential functions; Fly ash; Gas emissions; Greenhouse gases; Hydrated lime; Life cycle; Lime; Portland cement; Silica; Slags; Water absorption; Blended cement pastes; Carbon dioxide absorption; Carbon dioxide sequestration; Cement based material; Cement components; Cement production; Cement type; Chemical process; CO 2 uptake; Portland cement paste; Thermoanalysis |  |  | 45762.8713 | 45762.8713 | Duplicated
Embodied emissions of buildings - A forgotten factor in green building certificates | Amiri, Ali and Emami, Nargessadat and Ottelin, Juudit and Sorvari, Jaana and Marteinsson, Björn and Heinonen, Jukka and Junnila, Seppo | Energy and Buildings | 2021 | Scopus |  | 241 | The construction and use of buildings consume a significant proportion of global energy and natural resources. Leadership in Energy and Environmental Design (LEED) is arguably the most international green building certification system and attempts to take actions to limit energy use of buildings and construct them sustainably. While there has been a wide range of research mainly focused on energy use and emission production during the operation phase of LEED-certified buildings, research on embodied emissions is rare. The aim of this study is to evaluate the efficiency of LEED regarding initial (pre-use) embodied emissions using life cycle assessment (LCA). The study comprised several steps using a designed model. In the first step, three optional building material scenarios were defined (optimized concrete, hybrid concrete-wood, and wooden buildings) in addition to the base case concrete building located in Iceland. Second, an LCA was conducted for each scenario. Finally, the number of LEED points and the level of LEED certification was assessed for all studied scenarios. In addition, a comparison regarding embodied emissions consideration between LEED and Building Research Establishment Environmental Assessment Method (BREEAM) as mostly used green certificate was conducted in the discussion section. The LCA showed the lowest environmental impact for the wooden building followed by the hybrid concrete-wood building. In the LEED framework, wooden and hybrid scenarios obtained 14 and 8 points that were related to material selection. Among these points, only 3 (out of a total of 110 available points) were directly accredited to embodied emissions. The study recommends that the green building certificates increase the weight of sustainable construction materials since the significance of embodied emissions is substantially growing along with the current carbon neutrality goals. As most of the materials for building construction are imported into Iceland, this study is useful for locations similar to Iceland, while overall it is beneficial for the whole world regarding climate change mitigation. © 2021 The Author(s) | Article | 10.1016/j.enbuild.2021.110962 | https://www.scopus.com/inward/record.uri?eid=2-s2.0-85103928680&doi=10.1016%2fj.enbuild.2021.110962&partnerID=40&md5=e5931fd5e70affb4d9f70d0d725b1d15 |  | LCA, Life cycle assessment; LEED, Leadership in energy and environmental design | Architectural design; Climate change; Concretes; Ecodesign; Environmental design; Environmental impact; Sustainable development; Building certificates; Certification systems; Embodied emissions; Energy use; Global energy; Green buildings; Icelands; Leadership in energy and environmental design, leadership in energy and environmental design; Leadership in energy and environmental designs; Life cycle assessment, life cycle assessment; Life cycle |  |  | 45762.8713 | 45762.8713 | Duplicated
Environmental hotspot assessment for a pv mini-grid design: A case study for Malawi | Lee, Jacquetta | Energies | 2021 | Scopus |  | 14 | The United Nations Sustainable Goal 7, access to affordable and clean energy, is unlikely to be achieved, with an estimated 600 million people still without access to electricity by 2030. One potential route to support this goal is through the use of mini-grids to provide electricity in densely populated rural areas for which grid connection is not possible. This paper presents the results of a life cycle assessment of a mini-grid, designed for construction in Malawi. It analyses the cradle to end of use for this mini-grid configuration, for a grid sized for lighting, refrigeration and phone charging, and for a grid sized for electric cooking (e-cooking). The results suggest that for lighting configuration, the main contributors to environmental impact are the poles, the overhead cabling, and the PV panels. The use of a chromium-based preservative is the main issue for the poles, and a switch to concrete poles can deliver significant benefits. When the grid is sized for e-cooking, the PV panels become the greatest contributor. Adding a diesel generator to the mini-grid configuration can reduce number of panels required and hence the environmental impact, but only if the generator is used for no more than 2 h per day. © 2021 by the author. Licensee MDPI, Basel, Switzerland. | Article | 10.3390/en14144227 | https://www.scopus.com/inward/record.uri?eid=2-s2.0-85111108623&doi=10.3390%2fen14144227&partnerID=40&md5=caa298535fcd175e243234965b554b87 |  | E-cooking; Life cycle assessment; PV hybrid mini-grid; PV mini-grid | Artificial life; Ecodesign; Environmental impact; Life cycle; Lighting; Photovoltaic cells; Poles; Chromium-based; Clean energy; Diesel generators; Grid connections; Life Cycle Assessment (LCA); Lighting configurations; Pv mini grids; United Nations; Electric power transmission networks |  |  | 45762.8713 | 45762.8713 | Duplicated
A whole life cycle performance-based ECOnomic and ECOlogical assessment framework (ECO2) for concrete sustainability | Hafez, Hisham and Kurda, Rawaz and Al-Ayish, Nadia and Garcia-Segura, Tatiana and Cheung, Wai Ming and Nagaratnam, Brabha | Journal of Cleaner Production | 2021 | Scopus |  | 292 | Concrete is the primary building material worldwide with a substantial impact on the built environment sustainability. Hence, it is necessary to assess concrete's combined functionality, economic and environmental impact. In this paper, two concrete sustainability assessment frameworks, MARS-SC and CONCRETop, were studied. Building on the identified gaps, a new framework, ECO2 was developed. ECO2 is a multi-criteria decision analysis framework that accounts for carbon sequestration of concrete, impact allocation of raw materials, and the impact from the use and end-of-life phases. Hence, it could be used to optimize the proportions of a concrete mix based on a user-defined sustainability objective. A case study concluded that, due to the whole life cycle scope, the environmental impact calculated through ECO2 is 20% higher than that by MARS-SC and CONCRETop. In case of reinforced concrete, where service life requirements are different, the ranking of the alternatives according to ECO2 will significantly change comparatively. © 2021 Elsevier Ltd | Article | 10.1016/j.jclepro.2021.126060 | https://www.scopus.com/inward/record.uri?eid=2-s2.0-85100019074&doi=10.1016%2fj.jclepro.2021.126060&partnerID=40&md5=5ae280c08bd6e71454fc5b4d7a57db07 |  | Concrete; Framework; Life cycle assessment; MCDA; Sustainability | Concrete mixtures; Environmental impact; Reinforced concrete; Built environment; Carbon sequestration; End of lives; Multi-criteria decision analysis; Sustainability assessment; Sustainability objectives; Whole life cycles; Sustainable development |  |  | 45762.8713 | 45762.8713 | Duplicated
Examining energy consumption and carbon emissions of microbial induced carbonate precipitation using the life cycle assessment method | Deng, Xuejie and Li, Yu and Liu, Hao and Zhao, Yile and Yang, Yinchao and Xu, Xichen and Cheng, Xiaohui and de Wit, Benjamin | Sustainability (Switzerland) | 2021 | Scopus |  | 13 | Microbial induced carbonate precipitation (MICP) is a new geotechnical engineering technology used to strengthen soils and other materials. Although it is considered to be environmentally friendly, there is a lack of quantitative data and objective evaluation to support conclusions about its environmental impact. In this paper, the energy consumption and carbon emissions of MICP technology are quantitatively analyzed by using the life cycle assessment (LCA) method. The environmental effects of MICP technology are evaluated from the perspectives of resource consumption and environmental impact. The results show that for each tonne of calcium carbonate produced by MICP technology, 1.8 t standard coal is consumed and 3.4 t CO2 is produced, among which 80.4% of the carbon emissions and 96% of the energy consumption come from raw materials. Comparing using MICP with cement, lime, and sintered brick, the current MICP application process consumes less non-renewable resources but has a greater environmental impact. The major environmental impact that MICP has is the production of smoke and ash, with secondary impacts being global warming, photochemical ozone creation, acidification, and eutrophication. In five potential application scenarios of MICP, including concrete, sintered brick, lime mortar, mine cemented backfill, and foundation reinforcement, the carbon emissions of MICP are 3 to 7 times greater than the emissions of traditional technologies. The energy consumption is 15 to 23 times. Based on the energy consumption and carbon emissions characteristics of MICP technology at the current condition, suggestions are given for the future research of MICP. © 2021 by the authors. Licensee MDPI, Basel, Switzerland. | Article | 10.3390/su13094856 | https://www.scopus.com/inward/record.uri?eid=2-s2.0-85105752273&doi=10.3390%2fsu13094856&partnerID=40&md5=d01ac51ec83f0c6db2d4a828bba2916f |  | Carbon emissions; Energy consumption; Life cycle assessment; Microbial induced carbonate precipitation | calcium carbonate; carbon emission; carbonate system; energy use; environmental effect; environmental impact; geotechnical engineering; induced response; life cycle analysis; microbial activity; precipitation (chemistry); soil property |  |  | 45762.8713 | 45762.8713 | Duplicated
Cradle-to-gate life cycle assessment of CFRP reinforcement for concrete structures: Calculation basis and exemplary application | Stoiber, Nadine and Hammerl, Mathias and Kromoser, Benjamin | Journal of Cleaner Production | 2021 | Scopus |  | 280 | The building industry accounts for a significant amount of CO2 emissions worldwide, at which the building material concrete with its binder cement is responsible for a considerable share. Consequently, it is inevitable to strive for solutions to reduce the amount of concrete used in the building industry. One possible approach is to use reinforcement made of carbon fiber-reinforced polymers (CFRP) combined with appropriate new structural design approaches to reduce the dimensions and thus the weight of concrete building components. CFRP reinforcement is characterized by a higher tensile strength and favorable properties regarding corrosion resistance compared to conventional steel reinforcement. However, the production of carbon fibers is resource- and energy-intense. This research study evaluates the environmental performance of CFRP reinforcement in concrete structures in accordance with the current state of data availability and standardization. A cradle-to-gate life cycle assessment is conducted. Design values allowing for a preliminary estimation of the environmental performance of CFRP reinforcement are provided, at which maximum transparency regarding the identification process and the consulted environmental data is set as top priority. The addressed impact categories include the abiotic depletion of fossil resources (ADPf), the acidification potential (AP) and the global warming potential (GWP). A comparison of CFRP and conventional steel reinforcement shows the comparatively high environmental impact of CFRP reinforcement amongst all considered impact categories. A subsequent assessment by means of considering the superstructure (deck and railing) of built pedestrian bridge examples including a carbon concrete bridge, a conventional reinforced concrete bridge and a mild steel bridge, indicates otherwise: Due to a significant reduction in self-weight, the GWP and ADPf of the carbon concrete bridge show the comparatively lowest values. These results prove the economic potential of using CFRP as reinforcement based on a quantitative evaluation of the ecologic impact. © 2020 The Author(s) | Article | 10.1016/j.jclepro.2020.124300 | https://www.scopus.com/inward/record.uri?eid=2-s2.0-85093663214&doi=10.1016%2fj.jclepro.2020.124300&partnerID=40&md5=b415e9d485c5f5be8c6ffed416b472a3 |  | Carbon concrete; CFRP reinforcement; Cradle-to-gate; Environmental impact; Life cycle assessment | Carbon fiber reinforced plastics; Cement industry; Concrete bridges; Concrete buildings; Concrete construction; Construction industry; Corrosion resistance; Ecodesign; Environmental impact; Environmental management; Fiber reinforced concrete; Footbridges; Global warming; Graphite fibers; Life cycle; Steel bridges; Steel corrosion; Tensile strength; Carbon fiber reinforced polymer; Cfrp reinforcements; Economic potentials; Environmental performance; Global warming potential; Identification proces |  |  | 45762.8713 | 45762.8713 | Duplicated
Embodied carbon assessment using a dynamic climate model: Case-study comparison of a concrete, steel and timber building structure | Hawkins, Will and Cooper, Samuel and Allen, Stephen and Roynon, Jonathan and Ibell, Tim | Structures | 2021 | Scopus | 90 – 98 | 33 | The enormous environmental impact of construction is becoming increasingly apparent and unacceptable to many structural engineers, whose designs typically account for the majority of a building's embodied carbon. It is timely, therefore, that consensus is forming around a methodology for calculating embodied carbon. This encourages the inclusion of all life cycle stages, from material production and construction, through use and eventual demolition, disposal and reuse. In practice, however, end-of-life processes are fraught with uncertainty and often ignored, despite the potentially large associated carbon fluxes. Further uncertainty exists when considering bio-based construction materials, which store carbon during use. There are no widely-accepted means of accounting for timing of these carbon fluxes, despite the long service life of most buildings. Could we consider whole-life carbon in a more holistic and climate-focused way? This article uses dynamic life cycle assessment to convert greenhouse gas emission histories to key climate impacts using a simple dynamic model. The implications for structural design decisions are explored by comparing concrete, steel and timber options for a typical medium-rise building structure. Concrete is found to have a higher impact than steel, with the climate response of both options dominated by the large initial emissions of material production and construction. Timber has the smallest impact, for this example, under a typical scenario with sustainable forest management and re-emission of sequestered carbon at end-of-life. The analysis takes a forward-looking approach to sequestration, with timing corresponding to the growth of replanted trees. An optimistic timber scenario, whereby future carbon-capture technology avoids most end-of-life emissions, demonstrates the possibility of structures with small long-term climate cooling effects. Conversely, in a hypothetical worst-case scenario where no replanting or subsequent sequestration occurs, the long-term warming effect of the timber structure is increased by the net emission of biogenic carbon. Although end-of-life processes are important in the long-term, particularly for timber, the analysis also highlights the importance of the initial emissions from material production and construction. These cause high rates of short-term temperature increase and prolonged accumulation of radiative heat for all the buildings, but the impacts are again lowest for timber. Most importantly, the investigation shows how dynamic life cycle assessment can be used to explore climate impacts in a comprehensive, graphical and unbiased way. As a simple extension to established methodologies for calculating embodied carbon, it is a powerful decision making tool in the climate emergency. © 2020 Institution of Structural Engineers | Article | 10.1016/j.istruc.2020.12.013 | https://www.scopus.com/inward/record.uri?eid=2-s2.0-85113973567&doi=10.1016%2fj.istruc.2020.12.013&partnerID=40&md5=010605393de778425c72835a85825cf9 |  | Building design; Climate emergency; Embodied carbon; Life cycle assessment; Timber |  |  |  | 45762.8713 | 45762.8713 | Duplicated
Analyzing the basic properties and environmental footprint reduction effects of highly sulfated calcium silicate cement | Kim, Hyeon-Soo and Kim, Ik and Yang, Wan-Hee and Moon, Soo-Young and Lee, Ji-Young | Sustainability (Switzerland) | 2021 | Scopus |  | 13 | In South Korea, efforts to reduce carbon dioxide emissions and environmental impacts from the perspective of life cycle assessment (LCA) are important because of the implementation of zero-energy building certification for public buildings and the promotion of net-zero policy. Therefore, it is critical to develop cement alternatives with low embodied energy and less environmental impact. In this study, the applicability of “highly sulfated calcium silicate cement (HSCSC),” an eco-friendly binder developed by our research team, was investigated. Its basic properties and environmental footprint reduction effects were examined in comparison with ordinary Portland cement (OPC) and Portland blast furnace slag cement (PBSC). The environmental impacts of the HSCSC were analyzed using the LCA method. The results confirmed that HSCSC can be considered an excellent alternative to conventional OPC or PBSC in certain areas as an eco-friendly binder that can reduce carbon dioxide emissions and environmental impacts. Moreover, compared to OPC and PBSC, the probability of HSCSC affecting the human body is extremely low. The results of this study may contribute to the development and practical use of cements that minimize climate impacts, as well as improve the efficacy of future research on embodied energy saving. © 2021 by the authors. Licensee MDPI, Basel, Switzerland. | Article | 10.3390/su13147540 | https://www.scopus.com/inward/record.uri?eid=2-s2.0-85109838821&doi=10.3390%2fsu13147540&partnerID=40&md5=3df29d078cdcde38705be219604aa013 |  | Ecological architecture; Embodied energy; Environmental footprint; Highly sulfated calcium silicate cement; Super sulfated cement | South Korea; building; carbon dioxide; carbon emission; cement (construction material); ecological footprint; emission control; energy efficiency; environmental impact; life cycle analysis |  |  | 45762.8713 | 45762.8713 | Duplicated
Shear strength and life cycle assessment of volcanic ash-based geopolymer and cement stabilized soil: A comparative study | Ghadir, Pooria and Zamanian, Mostafa and Mahbubi-Motlagh, Nazanin and Saberian, Mohammad and Li, Jie and Ranjbar, Navid | Transportation Geotechnics | 2021 | Scopus |  | 31 | There is a growing interest in developing environmentally-friendly substitution for Portland cement in soil stabilization. This study evaluated the feasibility of using volcanic ash (VA)-based geopolymer as an alternative soil stabilizer to cement by comparing their shear strength behavior and life cycle assessment (LCA). The effects of curing conditions, vertical confinements, binder contents, and alkali activator properties were investigated. The results revealed that regardless of the type of binder, increasing binder content changes the structure of clayey soil through aggregation, thus improves the shear resistance. The interparticle bonds developed faster at higher curing temperatures, and the interlocking of the particles increased at higher confining pressures. Based on the determined boundary conditions, the LCA suggested a comparative environmental impact for both binders to stabilize 1 m3 functional unit of clayey soil with similar shear strength. © 2021 The Authors | Article | 10.1016/j.trgeo.2021.100639 | https://www.scopus.com/inward/record.uri?eid=2-s2.0-85113697482&doi=10.1016%2fj.trgeo.2021.100639&partnerID=40&md5=06f13e06bf87b648a27e113ff18a82dc |  | Cement; Clay soil; Geopolymer; Life cycle assessment; Shear strength; Soil stabilization | cement (construction material); comparative study; confining pressure; life cycle analysis; polymer; shear strength; soil stabilization; volcanic ash |  |  | 45762.8713 | 45762.8713 | Duplicated
Using machine learning techniques to predict liquid dairy manure temperature during storage | Genedy, Rana A. and Ogejo, Jactone A. | Computers and Electronics in Agriculture | 2021 | Scopus |  | 187 | There is no standard method to predict manure temperature during storage. So, decision support tools, on-farm nutrient cycling models, and life cycle assessment tools to assess the sustainability of agricultural production systems that include manure typically use ambient air temperature as a surrogate for manure temperature. This study explores the application of machine learning algorithms' unique abilities to predict manure temperature based on measured data. The data was collected from two on-farm manure storages (clay pit and concrete tank) instrumented with sensors to acquire manure temperature at various depths during the storage period. The local weather data (ambient air temperature, wind speed, wind direction, solar radiation, relative humidity, and rainfall) were recorded by stations installed at each farm. The data were subjected to four machine learning algorithms gradient boosted trees, bagged tree ensembles, random forest ensembles, and neural networks using the supervised learning approach. The weather data and two additional parameters, time (month) and the manure depth above a sensor, were derived and used as inputs for the machine learning algorithms. Further, the developed machine learning algorithms were challenged with parameters from historical weather data (1990 to 2020) to assess their suitability to predict manure temperature where local weather is not available. The results showed that, in general, the stored manure temperature lagged but followed a similar trend as the ambient air temperature and solar radiation. The average manure temperature was higher than the ambient air temperature for most of the year. Depth influenced the manure temperature; manure in the top layers had a higher temperature during warm periods than the bottom layers, and vice versa during cold seasons. The ensemble models performed better than the neural networks by predicting manure temperatures closer to the measured values and predictions during the scenario analysis. The random forests and bagged tree ensembles were the best performers. Models tended to make better predictions as the depth of manure above a sensor increased. This work will provide added value for developing better decision support tools and models for assessing nutrient cycling on farms. It also informs our knowledge to develop emission mitigation strategies during manure storage, leading to more sustainable manure management practices. © 2021 Elsevier B.V. | Article | 10.1016/j.compag.2021.106234 | https://www.scopus.com/inward/record.uri?eid=2-s2.0-85107583950&doi=10.1016%2fj.compag.2021.106234&partnerID=40&md5=3355220d8732279206d330536b780878 |  | Artificial intelligence; Dairy manure; Machine learning; Manure emissions; Manure storages; Modeling manure temperature | Atmospheric temperature; Decision support systems; Decision trees; Digital storage; Fertilizers; Forecasting; Forestry; Learning algorithms; Life cycle; Meteorology; Nutrients; Solar radiation; Wind; Ambient air temperature; Dairy manures; Machine learning algorithms; Machine-learning; Manure emission; Manure storages; Modeling manure temperature; Nutrients cycling; Support tool; Weather data; agricultural production; air temperature; algorithm; assessment method; detection method; gas storage; |  |  | 45762.8713 | 45762.8713 | Duplicated
Sustainability levels in comparison with mechanical properties and durability of pumice high-performance concrete | Hrabová, Kristýna and Lehner, Petr and Ghosh, Pratanu and Konečný, Petr and Teplý, Břetislav | Applied Sciences (Switzerland) | 2021 | Scopus |  | 11 | In the production of cement and concrete, mechanical and durable properties are essential, along with reasonable cost and sustainability. This study aimed to apply an evaluation procedure of the level of sustainability of mixtures of high-performance concretes (HPC) with various ecofriendly supplementary cementitious materials (SCM). The major supplementary cementitious materials (SCMs), namely, volcanic pumice pozzolan (VPP), Class C and F fly ash, ground granulated blast furnace slag of grade 120, silica fume, and metakaolin, were included. Twenty-seven concrete mixtures were analyzed using a previously presented comprehensive material sustainability indicator in a cost-effective variant. The results indicated that the rank of the concretes differed at 28, 56, and 91 days after concreting. In addition, the study showed no correlation of strength and diffusion parameters with sustainability indicators. Finally, this study will contribute to the optimal selection of mixtures of HPC with VPP in terms of sustainability, cost, and durability for future implementation in reinforced concrete bridge deck slabs and pavements. The values of sustainability indicators for pumice-based mixtures were compared with those for other SCMs, highlighting the sustainable performance of volcanic ash-based SCM. © 2021 by the authors. Licensee MDPI, Basel, Switzerland. | Article | 10.3390/app11114964 | https://www.scopus.com/inward/record.uri?eid=2-s2.0-85107365629&doi=10.3390%2fapp11114964&partnerID=40&md5=e889ce4770e9c8672cf355d16fd2966e |  | Concrete; Durability; Eco-costs; Life cycle assessment; Pozzolanic; SCM; Sustainability |  |  |  | 45762.8713 | 45762.8713 | Duplicated
Life cycle economic and environmental impacts of cdw recycled aggregates in roadway construction and rehabilitation | Zhao, Yunpeng and Goulias, Dimitrios and Tefa, Luca and Bassani, Marco | Sustainability (Switzerland) | 2021 | Scopus |  | 13 | The use of recycled materials in roadway construction and rehabilitation can achieve significant benefits in saving natural resources, reducing energy, greenhouse gas emissions and costs. Construction and demolition waste (CDW) recycled aggregate as an alternative to natural one can enhance sustainability benefits in roadway infrastructure. The objective of this study was to quantitatively assess the life cycle economic and environmental benefits when alternative stabilizedCDW aggregates are used in pavement construction. Comparative analysis was conducted on a pavement project representative of typical construction practices in northern Italy so as to quantify such benefits. The proposed alternative sustainable construction strategies considered CDW aggregates stabilized with both cement and cement kiln dust (CKD) for the base layer of the roadway. The life cycle assessment results indicate that using CDW aggregate stabilized with CKD results in considerable cost savings and environmental benefits due to (i) lower energy consumption and emissions generation during material processing and (ii) reduction in landfill disposal. The benefits illustrated in this analysis should encourage the wider adoption of stabilized CDW aggregate in roadway construction and rehabilitation. In terms of transferability, the analysis approach suggested in this study can be used to assess the economic and environmental benefits of these and other recycled materials in roadway infrastructure elsewhere. © 2021 by the authors. Licensee MDPI, Basel, Switzerland. | Article | 10.3390/su13158611 | https://www.scopus.com/inward/record.uri?eid=2-s2.0-85112643724&doi=10.3390%2fsu13158611&partnerID=40&md5=c2b87e0a8899d11a023545076e06734e |  | CDW aggregate; Construction and demolition waste; Life cycle assessment; Roadway sustainability; Stabilization | Italy; economic impact; environmental impact; greenhouse gas; landfill; life cycle analysis; road construction; sustainability; waste disposal |  |  | 45762.8713 | 45762.8713 | Duplicated
Comprehensive analysis of steel slag as aggregate for road construction: Experimental testing and environmental impact assessment | Díaz-Piloneta, Marina and Terrados-Cristos, Marta and Álvarez-Cabal, Jose Valeriano and Vergara-González, Eliseo | Materials | 2021 | Scopus |  | 14 | Blast Oxygen Furnace (BOF) slag represents one of the largest waste fractions from steel-making. Therefore, slag valorisation technologies are of high importance regarding the use of slag as a secondary resource, both in the steel sector and in other sectors, such as the construction or cement industries. The main issue regarding the use of BOF slag is its volumetric instability in the presence of water; this hampers its use in sectors and requires a stabilisation pre-treatment. These treatments are also cost-inefficient and cause other environmental issues. This paper analyses the use of untreated BOF slag from a technical and environmental point of view, suggesting it as an alternative to natural aggregates in road surface layers and asphalt pavements. A comprehensive analysis of the requirements to be met by raw materials used in asphalt mixes was performed, and a pilot test was carried out with two different mixtures: one mix with limestone as coarse aggregate and another with 15% BOF slag. Furthermore, the global warming impacts derived from each mix with different aggregates were measured by Life Cycle Analysis (LCA), and a transport sensitivity analysis was also performed. The results show how the utilization of BOF slag as coarse aggregate in road construction improves the technical performance of asphalt mixtures (Marshall Quotient 4.9 vs. 6.6). Moreover, the introduction of BOF slag into the asphalt mix as a coarse aggregate, instead of limestone, causes a carbon emissions reduction rate of more than 14%. © 2021 by the authors. Licensee MDPI, Basel, Switzerland. | Article | 10.3390/ma14133587 | https://www.scopus.com/inward/record.uri?eid=2-s2.0-85109382031&doi=10.3390%2fma14133587&partnerID=40&md5=4f25415fc5355b1b2e4df5a55e57d756 |  | Circular economy; Experimental testing; Life cycle assessment; Recycled materials; Road materials; Steel slag | Asphalt mixtures; Cement industry; Emission control; Environmental impact assessments; Global warming; Life cycle; Lime; Limestone; Mixtures; Road construction; Roads and streets; Sensitivity analysis; Slags; Steel testing; Steelmaking; Comprehensive analysis; Environmental issues; Experimental testing; Global warming impact; Life cycle analysis; Natural aggregate; Secondary resources; Technical performance; Aggregates |  |  | 45762.8713 | 45762.8713 | Duplicated
The role of service life in Life Cycle Assessment of concrete structures | Marinković, Snežana and Carević, Vedran and Dragaš, Jelena | Journal of Cleaner Production | 2021 | Scopus |  | 290 | In comparative Life Cycle Assessment (LCA) of concrete structures it is of crucial importance to provide the functional equivalence of compared alternatives. Most commonly, the comparison is performed between the structures made of conventional and green concrete mixtures. Since they have different mechanical and durability properties, corresponding structures have different strength and service life. While resolving this problem, two approaches are generally possible: either correction of the functional unit volume or correction of the calculated environmental impacts with compressive strength and duration of service life, if functional unit has the same volume. In this work, in order to assess the effect of service life modeling in LCA, both approaches were tested. As a demonstration, comparison of both slabs and beams made of conventional and high volume fly ash concrete exposed to carbonation was carried out. LCA was performed for 94 different mixtures from reported experimental research and calculated environmental impacts (climate change, acidification, eutrophication, photochemical-oxidant creation, and abiotic depletion of fossil fuels) for both approaches were compared. Results showed that different modeling of service life in LCA can result in totally different, even opposite conclusions. With slightly larger volume of functional unit (7%–20%), all normalized environmental impacts of high volume fly ash concrete structural members were lower for an order of magnitude (6–7 times) compared to those obtained on the basis of the same volume approach. Therefore, drawing conclusions only on the basis of service life modeling with the same volume approach may be misleading. The proper choice of the best alternative should be based on the integrated assessment which includes structural, environmental and cost assessment of the structure as a whole. © 2020 Elsevier Ltd | Article | 10.1016/j.jclepro.2020.125610 | https://www.scopus.com/inward/record.uri?eid=2-s2.0-85099503766&doi=10.1016%2fj.jclepro.2020.125610&partnerID=40&md5=f9d0dfa76369ca85ef2af6b8c4e22acd |  | Concrete structure; Environmental impact; Integrated assessment; LCA; Service life | Climate change; Compressive strength; Concrete buildings; Concrete construction; Concrete mixtures; Eutrophication; Fly ash; Fossil fuels; Mixtures; Comparative life cycle assessment; Functional equivalence; High volume fly ash concrete; Integrated assessment; Life Cycle Assessment (LCA); Mechanical and durability properties; Photochemical oxidants; Service life modeling; Service life |  |  | 45762.8713 | 45762.8713 | Duplicated
Economic vs environmental isocost and isoperformance curves for the seismic and energy improvement of buildings considering Life Cycle Assessment | Giresini, Linda and Stochino, Flavio and Sassu, Mauro | Engineering Structures | 2021 | Scopus |  | 233 | A methodology to quantitatively assess the improvement of seismic and energy performance of masonry buildings through retrofitting interventions is here proposed. The approach is developed at mesoscale level, considering entire façades with openings and taking into account Life Cycle Assessment (LCA). The costs of retrofitting interventions that couple effects of seismic and thermal improvement (called integrated interventions/approaches) are different whether only the construction phase or the entire life cycle of the building is considered. Therefore, it is necessary to estimate at what extent it is correct to neglect LCA in the analysis of integrated approaches. In this paper, the analysis of three masonry façades is performed with and without LCA. Traditional (insulating panels, diatons, ferro-cement) and more innovative interventions (carbon and glass fiber reinforced polymer composites) are considered. For the comparison, isocost and isoperformance curves, which determine both the economic (Euros) and environmental costs (kg CO2eq) for each intervention, are discussed. The comparison shows the necessity of always considering LCA for a reliable assessment: some retrofitting interventions are the most expensive in the construction phase but they result the most convenient in economic terms and in the amount of CO2eq emissions. © 2021 Elsevier Ltd | Article | 10.1016/j.engstruct.2021.111923 | https://www.scopus.com/inward/record.uri?eid=2-s2.0-85101157124&doi=10.1016%2fj.engstruct.2021.111923&partnerID=40&md5=3c6cb90f5c814d8c7ccd6f17d7e9f578 |  | Global warming; Greenhouses gases; Integrated intervention; Isocost curves; Isoperformance curves; Life Cycle Assessment; Masonry buildings; Seismic vulnerability assessment; Sustainable buildings | Fiber reinforced plastics; Masonry materials; Retrofitting; Seismology; Construction phase; Energy performance; Entire life cycles; Environmental costs; Glass-fiber reinforced polymer composites; Integrated approach; Life Cycle Assessment (LCA); Reliable assessment; building; earthquake engineering; global warming; greenhouse gas; life cycle analysis; masonry; performance assessment; seismic response; seismic retrofit; Life cycle |  |  | 45762.8713 | 45762.8713 | Duplicated
The path to sustainable energy supply systems: Proposal of an integrative sustainability assessment framework | Buchmayr, A. and Verhofstadt, E. and Van Ootegem, L. and Sanjuan Delmás, D. and Thomassen, G. and Dewulf, J. | Renewable and Sustainable Energy Reviews | 2021 | Scopus |  | 138 | Energy supply is essential for the functioning and well-being of a society. Decision-makers are faced with the challenge to balance burdens and benefits of energy supply practices with the aim to achieve environmental, economic, and social sustainability. Literature exhibits a broad variety of sustainability assessment frameworks for energy supply technologies. However, there is no consensus on which aspects need to be covered for a comprehensive assessment of sustainability. While some aspects, such as environmental emission damage, receive predominant attention, there is a lack of coverage and adequate quantification for others. This led in the past to an unbalanced basis for decision-making. Based on an analysis of literature, 12 impact categories were identified for the assessment of energy technologies. The analysis included the judgement of quantification approaches regarding their significance for describing the impact categories and their maturity resulting in the proposal of 12 concrete indicators. A framework is proposed to manage and integrate the assessment of single impact categories. The framework produces normalized and weighted output indicators to use in the form of a dashboard or alternatively a single sustainability index for informed decision-making. Finally, the proposed sustainability assessment framework relies on life cycle, local impact, and supply chain risks assessment. It consists of both well-established assessment methods as well as suggestions for new indicators in order to allow a full assessment of all impact categories. It thereby goes beyond the isolated assessment of impacts and offers the basis for comparison of complete energy supply mixes. © 2020 | Review | 10.1016/j.rser.2020.110666 | https://www.scopus.com/inward/record.uri?eid=2-s2.0-85098111532&doi=10.1016%2fj.rser.2020.110666&partnerID=40&md5=7935460c002d39d29fdebb5628552d8f |  | Energy supply; Energy technology; Life cycle assessment; Local impact assessment; Risk assessment; Sustainability assessment | Decision making; Energy conservation; Life cycle; Supply chains; Sustainable development; Decisions makings; Energy supplies; Energy technologies; Impact assessments; Life cycle assessment; Local impact assessment; Local impacts; Risks assessments; Sustainability assessment; Sustainable energy supply; Risk assessment |  |  | 45762.8713 | 45762.8713 | Duplicated
Energy-carbon-investment payback analysis of prefabricated envelope-cladding system for building energy renovation: Cases in Spain, the Netherlands, and Sweden | Zhang, Chunbo and Hu, Mingming and Laclau, Benjamin and Garnesson, Thomas and Yang, Xining and Tukker, Arnold | Renewable and Sustainable Energy Reviews | 2021 | Scopus |  | 145 | Buildings have become a major concern because of their high energy use and carbon emissions. Thus, a material-efficient prefabricated concrete element (PCE) system was developed to incorporate construction and demolition waste as feedstock for residential building energy renovation by over-cladding the walls of old buildings. By conducting life cycle assessment and life cycle costing using the payback approach, this study aims to explore the life cycle performance of energy conservation, carbon mitigation, and cost reduction of the PCE system in three European member states: Spain, the Netherlands, and Sweden. The results show that the energy payback periods for Spain, the Netherlands, and Sweden were 20.45 years, 17.60 years, 19.95 years, respectively, and the carbon payback periods were 23.33 years, 16.78 years, and 8.58 years, respectively. However, the financial payback periods were less likely to be achieved within the building lifetime, revealing that only the Swedish case achieved a payback period within 100 years (83.59 years). Thus, circularity solutions were considered to shorten the PCE payback periods. Using secondary materials in PCE fabrication only slightly reduced the payback period. However, reusing the PCE considerably reduced the energy and carbon payback periods to less than 6 years and 11 years, respectively in all three cases. Regarding cost, reusing the PCE shortened the Swedish payback period to 29.30 years, while the Dutch and Spanish cases achieved investment payback at 42.97 years and 85.68 years, respectively. The results can be extrapolated to support the design of sustainable building elements for energy renovation in Europe. © 2021 The Authors | Article | 10.1016/j.rser.2021.111077 | https://www.scopus.com/inward/record.uri?eid=2-s2.0-85104760152&doi=10.1016%2fj.rser.2021.111077&partnerID=40&md5=7a38e986a460f6cdbe631e451bbef2de |  | Building energy renovation; Construction and demolition waste; Life cycle assessment; Life cycle costing; Payback; Prefabricated concrete element | Carbon; Concretes; Cost reduction; Demolition; Intelligent buildings; Investments; Building energy; Building energy renovation; Concrete elements; Construction and demolition waste; Energy; Life cycle assessment; Life cycle costing; Payback; Payback periods; Prefabricated concrete element; Life cycle |  |  | 45762.8713 | 45762.8713 | Duplicated
Rice husk cement-based composites for acoustic barriers and thermal insulating layers | Marques, Beatriz and Almeida, João and Tadeu, António and António, Julieta and Santos, Maria Inês and de Brito, Jorge and Oliveira, Micaela | Journal of Building Engineering | 2021 | Scopus |  | 39 | This work evaluates the performance of cement-based composites made with rice husk and intended to be used in acoustic barriers and as thermal insulating material in a multilayer system. Because acoustic barriers are exposed to external conditions and mechanical loads, a wide range of laboratory tests were performed to evaluate the mechanical, durability and acoustic characteristics of the composites. Their specific heat capacity and thermal conductivity were evaluated when used as an insulation layer. Other cement-based composites that incorporate treated wood and rubber granules were studied for comparison purposes. The environmental performance of these new cement-based composites was evaluated by means of a life cycle assessment (LCA). It was found that those that contain rice husk are suitable for coating acoustic barriers, since it offers a good mechanical, durability, and acoustic performance. It was also found that rice husk cement-based composites can be used as thermal insulation layer. The LCA further demonstrated the good performance of the rice husk composites compared with those containing treated wood and rubber granules. © 2021 Elsevier Ltd | Article | 10.1016/j.jobe.2021.102297 | https://www.scopus.com/inward/record.uri?eid=2-s2.0-85101516808&doi=10.1016%2fj.jobe.2021.102297&partnerID=40&md5=a824254284a77063192741fca8da4e99 |  | Acoustic barriers; Cement-based; Durability; LCA; Rice husk | Artificial life; Cements; Durability; Environmental management; Granulation; Life cycle; Rubber; Specific heat; Thermal conductivity; Thermal insulating materials; Acoustic characteristic; Acoustic performance; Cement based composites; Environmental performance; External conditions; Life Cycle Assessment (LCA); Performance of cement; Thermal insulation layer; Thermal insulation |  |  | 45762.8713 | 45762.8713 | Duplicated
Carbon footprint and water use of alkali-activated and hybrid cement mortars | Batuecas, E. and Ramón-Álvarez, I. and Sánchez-Delgado, S. and Torres-Carrasco, M. | Journal of Cleaner Production | 2021 | Scopus |  | 319 | Cement industry consumes large amounts of water, energy and it is one of the main sources of anthropogenic greenhouse gas emissions. Hence, addressing these environmental constraints leads to a search for alternative mortars to ordinary Portland cement (OPC) replacing the clinker by industrial by-products, such as blast furnace slag and/or fly ash. In this context, alkaline activated materials (AAM) show good mechanical properties comparable to OPC. However, AAM present durability problems against leaching phenomena, and workability problems because of the use of alkaline solutions. Therefore, other alternatives as the hybrid materials (HM) are receiving greater attention. In order to determine if the mechanical properties of hybrid and alkali-activated mortars are indeed comparable to those from Ordinary Portland Cements (OPC), this paper first examines the compressive strength and porosity of an AAM case study from slag and two HM systems, both from slag and fly ash. Moreover, since very little is known about their environmental impacts in terms on water use and carbon footprint they were calculated through the Life Cycle Assessment methodology and compared to those of OPC. Results revealed that the assessed AAM and two HM case studies obtained mechanical properties comparable to those for OPC. The AAM obtained −406.02 kg CO2/m3 while for the hybrids the carbon footprints were −253.26 kg CO2/m3 (HM from slag) and −253.27 kg CO2/m3 (HM from fly ash), proving that partial or total substitution of cement by waste in mortars reduces the carbon footprint of OPC more than 100%. In terms on water footprint, more than a 40% reduction in water use is obtained if HM are used instead of OPC supporting the idea that HM achieve good balance between carbon footprint and water use reductions. © 2021 Elsevier Ltd | Article | 10.1016/j.jclepro.2021.128653 | https://www.scopus.com/inward/record.uri?eid=2-s2.0-85112412682&doi=10.1016%2fj.jclepro.2021.128653&partnerID=40&md5=dccc2f5198a6e175469ac3df07f79c55 |  | Alkali-activated materials; Hybrid mortars; Life cycle assessment (LCA) | Blast furnaces; Carbon dioxide; Carbon footprint; Cement industry; Compressive strength; Emission control; Fly ash; Gas emissions; Greenhouse gases; Hybrid materials; Life cycle; Mortar; Slags; Activated materials; Alkali-activated material; Alkalines; Hybrid mortar; Hybrids material; Life cycle assessment; Mechanical; Ordinary Portland cement; Property; Water use; Portland cement |  |  | 45762.8713 | 45762.8713 | Duplicated
Environmental performance of miscanthus-lime lightweight concrete using life cycle assessment: Application in external wall assemblies | Ntimugura, Fabrice and Vinai, Raffaele and Harper, Anna B. and Walker, Pete | Sustainable Materials and Technologies | 2021 | Scopus |  | 28 | In the UK context, miscanthus is a potential alternative perennial crop for the development of bio-based building materials. This paper presents the environmental benefits of using miscanthus shives in lightweight blocks and their potential application in wall assemblies. A systemic life cycle assessment (LCA) is carried out for miscanthus-lime blocks, and the effects of binder type and binder content are discussed. The environmental performance-based analysis reveals that miscanthus blocks can capture 135 kg CO2eq/m3 for an assumed 100-years life period. The impact analysis using the University of Leiden, institute of environmental science (CML) baseline (v4.4) method shows that 75% of the greenhouse gas emissions are attributable to the production of mineral binders. A reduction of binder to aggregate ratio from 2.0 to 1.5 reduces greenhouse gas emissions by 32.9%. The use of 10 wt% mineral additions can potentially stabilise blocks while having little effect on their overall environmental impacts. The environmental profiles of wall systems incorporating miscanthus-lime blocks have been evaluated in this this study. Combining miscanthus blocks with fired clay bricks enables a potential low carbon retrofitting technique for the current stock of residential buildings in the UK. Timber-framed system filled with miscanthus blocks enables a carbon storage of ~97.3 kg CO2eq/m2, which presents a potential carbon offsetting strategy in new-build dwellings. Consideration should be given to the potential negative impacts related to agricultural activities for the production of miscanthus shives. The largest negative environmental impact was ozone layer depletion, where a relative difference of 12.8% was recorded between miscanthus timber-framed wall and a typical solid wall insulated with mineral wool. It appears that miscanthus-lime composites can substantially improve the environmental profile of wall assemblies and sustainability be applied in existing uninsulated masonry walls or incorporated in timber- framed new-build houses. © 2021 Elsevier B.V. | Article | 10.1016/j.susmat.2021.e00253 | https://www.scopus.com/inward/record.uri?eid=2-s2.0-85100406653&doi=10.1016%2fj.susmat.2021.e00253&partnerID=40&md5=87a09d2244cdd17c997a710cfae2b638 |  | Bio-based building materials; Carbon capture; Environmental impact; Miscanthus; Thermal insulation | Agricultural robots; Assembly; Binders; Environmental management; Gas emissions; Greenhouse gases; Housing; Life cycle; Light weight concrete; Lime; Mineral industry; Mineral wool; Minerals; Ozone layer; Sustainable development; Timber; Walls (structural partitions); Agricultural activities; Environmental benefits; Environmental performance; Environmental profile; Environmental science; Life Cycle Assessment (LCA); Ozone layer depletion; Residential building; Environmental impact |  |  | 45762.8713 | 45762.8713 | Duplicated
Comparative life cycle analysis of concrete and composite bridges’ varying steel recycling ratio | Martínez-Muñoz, David and Martí, Jose V. and Yepes, Víctor | Materials | 2021 | Scopus |  | 14 | Achieving sustainability is currently one of the main objectives, so a consensus between different environmental, social, and economic aspects is necessary. The construction sector is one of the main sectors responsible for environmental impacts worldwide. This paper proposes the life cycle assessment (LCA) and comparison of four bridge deck alternatives for different span lengths to determine which ones are the most sustainable solutions. The ReCiPe method is used to conduct the life cycle analysis, by means of which the impact value is obtained for every alternative and span length. The Ecoinvent 3.3 database has been used. The life cycle has been divided into four phases: manufacturing, construction, use and maintenance, and end of life. The associated uncertainties are considered, and the results are shown in both midpoint and endpoint approaches. The results of our research show that for span lengths less than 17 m, the best alternative is the prestressed concrete solid slab. For span lengths between 17 and 25 m, since the box-girder solution is not used, then the prestressed concrete lightened slab is the best alternative. For span lengths between 25 and 40 m, the best solution depends on the percentage of recycled structural steel. If this percentage is greater than 90%, then the best alternative is the composite box-girder bridge deck. However, if the percentage is lower, the cleanest alternative is the prestressed concrete box-girder deck. Therefore, the results show the importance of recycling and reusing structural steel in bridge deck designs. © 2021 by the authors. Licensee MDPI, Basel, Switzerland. | Article | 10.3390/ma14154218 | https://www.scopus.com/inward/record.uri?eid=2-s2.0-85111780712&doi=10.3390%2fma14154218&partnerID=40&md5=d797dc79e4fff8b008b75732921b6783 |  | Bridges; Environment; Life cycle assessment; ReCiPe; Structures; Sustainability | Box girder bridges; Bridge decks; Composite bridges; Concrete beams and girders; Concrete slabs; Construction industry; Environmental impact; Prestressed concrete; Recycling; Steel bridges; Steel construction; Sustainable development; Composite box girder bridge; Concrete and composites; Construction sectors; Life cycle analysis; Life Cycle Assessment (LCA); Prestressed concrete box girder; Structural steels; Sustainable solution; Life cycle |  |  | 45762.8713 | 45762.8713 | Duplicated
Potential carbon footprint reduction for reclaimed asphalt pavement innovations: Lca methodology, best available technology, and near-future reduction potential | Bizarro, Diana Eliza Godoi and Steinmann, Zoran and Nieuwenhuijse, Isabel and Keijzer, Elisabeth and Hauck, Mara | Sustainability (Switzerland) | 2021 | Scopus | 1 – 20 | 13 | The carbon footprints of asphalt mixtures with increasing reclaimed asphalt pavement (RAP) content were estimated using a life-cycle assessment methodology. Three asphalt mixtures with different applications and technical requirements, namely porous asphalt (PA), stone mastic asphalt (SMA), and asphalt concrete (AC), were included. The technology leaps needed to achieve asphalt mixtures containing up to 93% RAP were modelled. Mixtures containing up to 57% RAP were hot-mix asphalts (175 °C), while mixtures containing more RAP were produced at 135 °C and 105 °C. The energy requirements and their respective carbon footprints were calculated based on the heat capacity of the aggregates, RAP, and other bituminous materials. Furthermore, the effects of changing the country’s electricity mix were also evaluated. A potential carbon footprint reduction of between 55% and 64% was found for one tonne of asphalt containing 93% RAP and produced at 105 °C compared to the 0% RAP mixture produced at 175 °C. Considering the uncertainty of this technology at its early stage of development, the reduction could be as low as 45% or as high as 79%. Changing the electricity mix to one that is likely to be implemented until 2030 in the Netherlands further reduces the footprint by 10%. © 2021 by the authors. Licensee MDPI, Basel, Switzerland. | Article | 10.3390/su13031382 | https://www.scopus.com/inward/record.uri?eid=2-s2.0-85100278400&doi=10.3390%2fsu13031382&partnerID=40&md5=3820b0287ecf8abd7a152a62ddb3ba7b |  | Asphalt innovation; Asphalt life-cycle assessment; Asphalt recycling; Carbon footprint reduction; Circular asphalt; RAP; TRL; WMA | Netherlands; carbon footprint; electricity generation; heat capacity; innovation; life cycle analysis; pavement; reclaimed land |  |  | 45762.8713 | 45762.8713 | Duplicated
Environmental and cost impact assessment of pavement materials using ibees method | Park, Jin-Young and Kim, Byung-Soo and Lee, Dong-Eun | Sustainability (Switzerland) | 2021 | Scopus | 1 – 20 | 13 | For road pavements, hot-mix asphalt (HMA) and Portland cement concrete (PCC) are the materials most commonly used. In the selection of one of these materials, their economic performance and environmental performance are evaluated to determine which material exhibits excellent overall performance. However, no overall performance assessment exists in the construction community attributed to the lack of method providing easy-to-use and informative criteria for the decision-making process. Thus, in this paper, a new method that enables a comprehensive overall performance assessment is proposed, which is called Improved Building for Environmental and Economic Sustainability. After an eco-economic life-cycle assessment is performed, along with environmental performance and economic performance evaluation, the best-fit pavement material can be selected. This method has proven that the use of HMA for road pavements reduces the environmental impact by 27.1%P (i.e., percentage point), whereas the use of PCC reduces cost by 19.7%P. The existing Building for Environmental and Economic Sustainability (BEES) method shows that the performances of both HMA and PCC were over-assessed by 4.6%P and 7.4%P, respectively, since the environmental performance and economic performance cannot be computed quantitatively by incorporating the environmental and cost impact index into existing BEES model, the Improved BEES method accurately projects environmental performance and economic performance attained through the application of the environmental and cost impact index, hence, encouraging more informed decision. This method facilitates in articulating a quality decision making through the consideration of both the environmental performance and economic performance, hence reducing unnecessary costs generated from the trial and error due to the use of the existing method. Moreover, it promotes the development of a sustainable construction technology. © 2021 by the authors. Licensee MDPI, Basel, Switzerland. | Article | 10.3390/su13041836 | https://www.scopus.com/inward/record.uri?eid=2-s2.0-85100910646&doi=10.3390%2fsu13041836&partnerID=40&md5=486072a510c58512bf8b966d038b0f67 |  | Cost impact; Environmental impact; LCA; LCCA; Sustainable construction | concrete; decision making; environmental impact assessment; pavement; performance assessment |  |  | 45762.8713 | 45762.8713 | Duplicated
Cement-matrix composites using cfrp waste: A circular economy perspective using industrial symbiosis | Vitale, Pierluca and Napolitano, Rosanna and Colella, Francesco and Menna, Costantino and Asprone, Domenico | Materials | 2021 | Scopus |  | 14 | This study aims to provide a mitigation strategy for reducing the economic and environmental impacts of carbon fiber wastes deriving from automotive industry. Recycling and reuse in the construction industry is proposed, according to an industrial symbiosis within a circular economy perspective. Specifically, the process consists of repurposing carbon fiber reinforced polymer (CFRP) scraps/waste into new cement-matrix composites, for which the resulting benefits, in terms of mechanical and environmental performance, are herein described. An experimental campaign, starting with a specific heat treatment of CFRP sheets and an accurate dimensional distribution analysis of the short carbon fibers, is presented. The influence of the fiber content and length on both the workability and the mechanical performance of cement-based carbon fiber reinforced mortars is also evaluated. A reduced amount of either sand or cement (up to 8% and 12.8% in volume, respectively) is also considered in the mix design of the fiber reinforced mortars and derives from the substitution of the sand or binder with an equivalent volume of CFRP fibers. The results show a satisfactory increase in compressive and flexural strength in the range 10–18% for the samples characterized by a volume fraction of fibers of approximately 4% and having a 2–5 mm length. Finally, a life cycle assessment (LCA, 14040/14044) was carried out to quantify the environmental burden reductions associated with the implementation of the proposed symbiotic scheme. © 2021 by the authors. Licensee MDPI, Basel, Switzerland. | Article | 10.3390/ma14061484 | https://www.scopus.com/inward/record.uri?eid=2-s2.0-85103373856&doi=10.3390%2fma14061484&partnerID=40&md5=f5128047a47bfb61a7feb76126d87068 |  | Carbon fibers; Cement; Industrial symbiosis; Life cycle assessment (LCA); Processing; Recycle; Structural behavior | Artificial life; Carbon fiber reinforced plastics; Cements; Construction industry; Environmental impact; Environmental management; Fibers; Graphite fibers; Heat treatment; Life cycle; Mortar; Polymer matrix composites; Scrap metal reprocessing; Specific heat; Carbon fiber reinforced; Carbon fiber reinforced polymer; Cement matrix composite; Compressive and flexural strengths; Environmental performance; Fiber-reinforced mortar; Life Cycle Assessment (LCA); Mechanical performance; Industrial econo |  |  | 45762.8713 | 45762.8713 | Duplicated
Life cycle assessment of self-healing geopolymer concrete | Garces, Jerome Ignatius T. and Dollente, Ithan Jessemar and Beltran, Arnel B. and Tan, Raymond R. and Promentilla, Michael Angelo B. | Cleaner Engineering and Technology | 2021 | Scopus |  | 4 | Current construction developments are trending towards more sustainable practices with greener alternative materials such as geopolymers. Geopolymers are a class of cementitious materials based on inorganic polymers, which are promising substitutes for ordinary Portland cement (OPC). However, studies have shown that geopolymers are more prone to crack propagation, which leads to reduced durability and serviceability. This study assesses the environmental impacts of a method for self-healing in geopolymers. The proposed self-healing method makes use of embedded microcapsules containing alkali-activators in geopolymer concrete. This study aims to quantify the expected additional environmental impacts brought about by adding self-healing microcapsules to geopolymers. Life cycle assessment (LCA) of the self-healing geopolymer is important to justify its use from an environmental viewpoint. The system boundaries for this LCA focuses on a cradle-to-gate perspective. The life-cycle inventory analysis (LCI) was done using databases in the OpenLCA software and literature. Life cycle impact assessment (LCIA) was carried out using the CML-IA methodology. Self-healing geopolymer concrete was better in global warming potential but worse in other environmental impact categories than conventional OPC concrete. The main contributors of the impacts are the alkali-activator production and the self-healing microcapsules. For microcapsule production, the solvent and the wall-forming monomer are the primary contributors to the assessed environmental impacts. Based on the LCA, areas for improvement of self-healing for geopolymers are also discussed. © 2021 The Authors | Article | 10.1016/j.clet.2021.100147 | https://www.scopus.com/inward/record.uri?eid=2-s2.0-85115800115&doi=10.1016%2fj.clet.2021.100147&partnerID=40&md5=4618103ad848b4013f20de3144793da0 |  | Carbon dioxide (CO<sub>2</sub>) emissions; Concrete; Life cycle assessment (LCA); Portland cement; Self-healing geopolymer |  |  |  | 45762.8713 | 45762.8713 | Duplicated
Environmental and economic life cycle assessment of recycled aggregates concrete in the United Arab Emirates | Alzard, Mohammed H. and El‐hassan, Hilal and El‐maaddawy, Tamer | Sustainability (Switzerland) | 2021 | Scopus |  | 13 | This paper studies the potential environmental and economic impact of replacing natural aggregates (NA) with recycled aggregates (RA) in the production of different sustainable concrete mixes in the United Arab Emirates (UAE). A life cycle assessment (LCA) was carried out according to the methodology proposed by the international standards of the series ISO 14040. The performance of concrete mixes having a similar design compressive strength was evaluated. Results showed that the inclusion of steel fibers (SF) led to an increase in the global warming potential (GWP), whereas mixes with cement replacement by fly ash, slag, or microsilica recorded a reduction in GWP. Furthermore, SF‐reinforced mixes created with 100% RA were at least three times more expensive than the NA‐based control mix, while the cost of those with cement replacement by min-eral additives was generally similar to that of the control. Material transportation was found to be a main contributor to the environmental and economic impacts, only second to cement, and its con-tribution increased with longer distances and steel fiber incorporation and decreased with RA re-placement. To integrate these individual measures and select optimum mixes for various applica-tions, multifunctional performance indices were developed. Research findings highlight the possi-bility to fully replace NA with RA (100%) while maintaining the performance and improving the economic and environmental impacts of concrete produced in the UAE. © 2021 by the authors. Licensee MDPI, Basel, Switzerland. | Article | 10.3390/su131810348 | https://www.scopus.com/inward/record.uri?eid=2-s2.0-85115258921&doi=10.3390%2fsu131810348&partnerID=40&md5=8b335af7cc2eef5519bd47ce772125d7 |  | Economic impact; Environmental impact; Life cycle assessment; Multifunctional performance indices; Recycled aggregate | United Arab Emirates; compressive strength; economic conditions; economic impact; global warming; life cycle; life cycle analysis; recycling |  |  | 45762.8713 | 45762.8713 | Duplicated
Comparative carbon emission assessments of recycled and natural aggregate concrete: Environmental influence of cement content | Sabău, Marian and Bompa, Dan V. and Silva, Luis F.O. | Geoscience Frontiers | 2021 | Scopus |  | 12 | This work examines the environmental and geochemical impact of recycled aggregate concrete production with properties representative for structural applications. The environmental influence of cement content, aggregate production, transportation, and waste landfilling is analysed by undertaking a life cycle assessment and considering a life cycle inventory largely specific for the region. To obtain a detailed insight into the optimum life cycle parameters, a sensitivity study is carried out in which supplementary cementitious materials, different values of natural-to-recycled aggregate content ratio and case-specific transportation distances were considered. The results show that carbon emissions were between 323 and 332 kgCO2e per cubic metre of cement only natural aggregate concrete. These values can be reduced by up to 17% by replacing 25% of the cement with fly ash. By contrast, carbon emissions can increase when natural coarse aggregates are replaced by recycled aggregates in proportions of 50% and 100%, and transportation is not included in analysis. However, the concrete with 50% recycled aggregate presented lower increase, only 0.3% and 3.4% for normal and high strength concrete, respectively. In some cases, the relative contribution of transportation to the total carbon emissions increased when cement was replaced by fly ash in proportions of 25%, and case-specific transportation distances were considered. In absolute values, the concrete mixes with 100% recycled aggregates and 25% fly ash had lower carbon emissions than concrete with cement and natural aggregates only. Higher environmental benefits can be obtained when the transportation distances of fly ash are relatively short (15–25 km) and the cement replacement by fly ash is equal or higher than 25%, considering that the mechanical properties are adequate for practical application. The observations from this paper show that recycled aggregate concrete with strength characteristics representative for structural members can have lower carbon emissions than conventional concrete, recommending them as an alternative to achieving global sustainability standards in construction. © 2021 China University of Geosciences (Beijing) and Peking University | Article | 10.1016/j.gsf.2021.101235 | https://www.scopus.com/inward/record.uri?eid=2-s2.0-85107131349&doi=10.1016%2fj.gsf.2021.101235&partnerID=40&md5=e8137914a9957f0b7154fdef68ffd454 |  | Life cycle assessment; Natural aggregate; OpenLCA; Recycled aggregate; Transportation distance | aggregate; carbon emission; cement (construction material); comparative study; concrete; life cycle analysis; recycling; transportation |  |  | 45762.8713 | 45762.8713 | Duplicated
Sustainability in building and construction within the framework of circular cities and european new green deal. The contribution of concrete recycling | Bonoli, Alessandra and Zanni, Sara and Serrano-Bernardo, Francisco | Sustainability (Switzerland) | 2021 | Scopus | 1 – 16 | 13 | Climate change and ecological crisis are a huge threat to Europe and the world. To overcome these challenges, Europe adopted the New Green Deal as a strategy transforming the Union into a competitive resource-efficient economy without greenhouse gas emissions and become carbon neutral in a few decades. The European Green Deal includes the new circular economy action plan, highlighting the importance of a products’ “green design”, saving raw materials, and waste prevention oriented along the entire life cycle of products. Construction and buildings represent one of the key topics for the green transition. In the European Union, buildings are responsible for 40% of our energy consumption and 36% of greenhouse gas emissions, which are mainly caused by construction, usage, renovation, and demolition. Improving environmental efficiency can play a key role in reaching the carbon neutrality of Europe that is expected to be achieved by 2050. In this research, it was explored how Eco-design, as an innovative approach in buildings and construction, Life Cycle Thinking and Life Cycle Assessment, as fundamental supporting tools in sustainability, and finally appropriate and effective Construction and Demolition Waste recycling processes, particularly oriented to concrete recycling according to the case studies analyzed, can promote a circular economy in buildings and construction. © 2021 by the authors. Licensee MDPI, Basel, Switzerland. | Review | 10.3390/su13042139 | https://www.scopus.com/inward/record.uri?eid=2-s2.0-85101621610&doi=10.3390%2fsu13042139&partnerID=40&md5=a8529c9a7386cff86a8199883532bbba |  | Buildings and construction; CDW; Circular Cities; Circular economy; Eco-design sustainability; EU Green Deal; LCA | Europe; building; concrete; European Union; greenhouse gas; innovation; life cycle analysis; recycling; sustainability |  |  | 45762.8713 | 45762.8713 | Duplicated
Life cycle assessment of cement production with marble waste sludges | Sánchez, Antonio Ruiz and Ramos, Ventura Castillo and Polo, Manuel Sánchez and Ramón, María Victoria López and Utrilla, Josérivera | International Journal of Environmental Research and Public Health | 2021 | Scopus |  | 18 | The construction industry has a considerable environmental impact in societies, which must be controlled to achieve adequate sustainability levels. In particular, cement production contributes 5–8% of CO2 emissions worldwide, mainly from the utilization of clinker. This study applied Life Cycle Assessment (LCA) methodology to investigate the environmental impact of cement production and explore environmental improvements obtained by adding marble waste sludges in the manufacture of Portland cement. It was considered that 6–35% of the limestone required for its production could be supplied by marble waste sludge (mainly calcite), meeting the EN 197-1:2011 norm. Energy consumption and greenhouse gas (GHG) emission data were obtained from the Ecovent database using commercial LCA software. All life cycle impact assessment indicators were lower for the proposed “eco-cement” than for conventional cement, attributable to changes in the utilization of limestone and clinker. The most favorable results were achieved when marble waste sludge completely replaced limestone and was added to clinker at 35%. In comparison to conventional Portland cement production, this process reduced GHG emissions by 34%, the use of turbine waters by 60%, and the emission of particles into the atmosphere by 50%. Application of LCA methodology allowed evaluation of the environmental impact and improvements obtained with the production of a type of functional eco-cement. This approach is indispensable for evaluating the environmental benefits of using marble waste sludges in the production of cement. © 2021 by the authors. Licensee MDPI, Basel, Switzerland. | Article | 10.3390/ijerph182010968 | https://www.scopus.com/inward/record.uri?eid=2-s2.0-85117229820&doi=10.3390%2fijerph182010968&partnerID=40&md5=7d3deffb91706fdf9d415fc30b942361 |  | Cement; CO2; Emissions; Environment; Greenhouse gases (GHG); Life cycle assessment (LCA); Limestone; Marble waste sludge | Animals; Calcium Carbonate; Construction Materials; Greenhouse Effect; Greenhouse Gases; Life Cycle Stages; Sewage; calcium carbonate; cement; concrete; limestone; carbon dioxide; carbon emission; cement (construction material); construction industry; environmental impact; greenhouse gas; life cycle analysis; marble; sludge; Article; cement industry; climate change; energy cost; environmental impact; global warming potential; greenhouse gas emission; industrial sludge; life cycle assessment; mar |  |  | 45762.8713 | 45762.8713 | Duplicated
Calculation of greenhouse gas emissions for a carbon recycling system using mineral carbon capture and utilization technology in the cement industry | Izumi, Yoshito and Iizuka, Atsushi and Ho, Hsing-Jung | Journal of Cleaner Production | 2021 | Scopus |  | 312 | Cement is widely produced and used. Cement production consumes a significant amount of energy and natural resources, and it accounts for approximately 7% of man-made greenhouse gas (GHG) emissions in CO2-equivalents globally. The cement industry is continually conducting research and development into energy conserving and low-carbon technologies to reduce CO2 emissions. Furthermore, the industry will be at the heart of a carbon recycling system along cement and concrete value chain using newly developed mineral carbon capture and utilization (MCC&U) technology to reduce CO2 emissions substantially during clinker and/or cement production. This paper provides fundamental calculations for the determination of CO2 emissions from the MCC&U technology in the cement industry, which will contribute to the calculation of GHG inventories and life cycle assessments of the system. Demonstration experiments were conducted to develop an accounting formula and clearly determine CO2 emissions for recarbonate utilization as a cement raw material. © 2021 The Authors | Article | 10.1016/j.jclepro.2021.127618 | https://www.scopus.com/inward/record.uri?eid=2-s2.0-85107793341&doi=10.1016%2fj.jclepro.2021.127618&partnerID=40&md5=1f917a20ade6aeb87c57ebe35cdf1b11 |  | Carbon recycling; Cement and concrete value chain; Cement industry; CO<sub>2</sub> calculation; Mineral carbon capture and utilization; Recarbonate | Carbon capture; Cement industry; Cements; Concretes; Gas emissions; Greenhouse gases; Life cycle; Minerals; Recycling; A-carbon; Carbon recycling; Cement and concrete value chain; Cement production; CO$-2$/ emission; CO2 calculation; Greenhouse gas emissions; Mineral carbon capture and utilization; Recarbonate; Recycling systems; Carbon dioxide |  |  | 45762.8713 | 45762.8713 | Duplicated
Comparative sustainability evaluation of two engineered wood-based construction materials: Life cycle analysis of CLT versus GLT | Balasbaneh, Ali Tighnavard and Sher, Willy | Building and Environment | 2021 | Scopus |  | 204 | The environmental emissions and energy from construction activity and building materials contributes significantly to a building's sustainability. Previous research dealing with wood or engineering wood's energy requirements compared to reinforced concrete and steel structures has shown that embodied energy and embodied carbon is significantly lower in wood-based construction. This study has assessed the environmental impact and costs of glued laminated timber (GLT) or cross-laminated timber (CLT). Hardwood and softwood variants of both GLT and CLT were considered. We compared the life cycle costs (LCC) of these alternatives to discover the lowest cost. The comparative results indicated that GLT has higher emissions in Global warming potential (GWP), Terrestrial Ecotoxicity (TE), Land Use (LUP), and Ozone layer depletion (OLD), while CLT has higher impact in Human-Toxicity Potential (HTP), Fossil Depletion Potential (FDP). The results indicated that using CLT significantly reduces embodied energy by 40%. However, a comparison of costs showed that CLT is 7% more expensive than GLT. Establishing which material performs best based on environmental and economic criteria thus required further analysis. Thus, the multi-criteria decision making (MCDM) method was applied. This showed that CLT manufactured with softwood is the most sustainable choice among the alternatives considered. This study's findings are important for aggregate level decision making of different wood materials for residential buildings. © 2021 Elsevier Ltd | Article | 10.1016/j.buildenv.2021.108112 | https://www.scopus.com/inward/record.uri?eid=2-s2.0-85109186750&doi=10.1016%2fj.buildenv.2021.108112&partnerID=40&md5=b8109ee831b7d3b0e10b9bafb11f16fd |  | Cross laminated timber (CLT); Glued laminated timber (GLT); Life cycle assessment; Life cycle cost; Multi-attribute decision making; Sustainable constructions | Construction industry; Costs; Environmental impact; Global warming; Gluing; Laminating; Land use; Life cycle; Reinforced concrete; Sustainable development; Timber; Cross laminated; Cross laminated timber; Engineered woods; Glued laminated timber; Glued-laminated timber; Laminated timber; Lifecycle analysis; Multi attribute decision making; Sustainability evaluations; Sustainable construction; comparative study; construction material; decision making; environmental impact assessment; life cycle a |  |  | 45762.8713 | 45762.8713 | Duplicated
Techno-assessment of the use of recycled plastic waste in RE | Biswas, Wahidul K. and Zhang, Xihong | Sustainability (Switzerland) | 2021 | Scopus |  | 13 | Effectively consumed plastic waste is an emerging technical and social issue for Australia. Adding plastic waste into construction material and ensuring minimised impact to the mechanical performance of the construction material could bring significant benefits. In this study, plastic waste material was mixed into cement-stabilised rammed earth (RE) material for brick manufacture. Techno framework consisting of compressive strength test and split tensile strength derivation for structural performance assessment and life cycle assessment for determining EE(EE) performance was applied to compare recycled high-density polyethylene (HDPE) added RE with conventional bricks. The compressive properties of different mixtures were studied. The replacement of conventional rock aggregates in stabilised RE brick with recycled plastic waste was found to improve the structural mechanical performance with the developed composition. Following this, an EE analysis was important to assess whether these waste-based bricks can improve environmental performance in a cost-competitive manner while maintaining structural performance. The increase of recycled HDPE in RE was found to likely affect the EE performance of RE, which could possibly be overcome by using less energy-intensive cementitious materials and recycled HDPE. © 2021 by the authors. Licensee MDPI, Basel, Switzerland. | Article | 10.3390/su13168678 | https://www.scopus.com/inward/record.uri?eid=2-s2.0-85112111393&doi=10.3390%2fsu13168678&partnerID=40&md5=a33e7a8a23977dad7b6a853a5e6cf687 |  | Compression; Eco-efficiency; Plastic waste; Stabilised rammed earth | Australia; assessment method; compressive strength; construction material; life cycle analysis; plastic waste; recycling; social problem; tensile strength |  |  | 45762.8713 | 45762.8713 | Duplicated
Comparative life cycle assessment of four buildings in Greenland | Ryberg, Morten Walbech and Ohms, Pernille Krogh and Møller, Eva and Lading, Tove | Building and Environment | 2021 | Scopus |  | 204 | Assessment of environmental impacts across the life-cycle of buildings are lacking for Arctic areas, such as Greenland. Indeed, life-cycle assessments of buildings mainly focus on European or North American conditions which are very different from Arctic conditions. Hence, there is a need for assessing the life-cycle impacts pertaining to different building types to support environmentally sound decisions on the type of buildings to be constructed and used in Arctic areas such as Greenland. We conducted a life-cycle assessment on four buildings in Greenland, i.e. concrete building, CLT building, a timber frame building and a renovation of an existing concrete building. We evaluated the environmental impacts at midpoint indicator and overall damages to human health, ecosystem quality, and resources, to identify the building type with the lowest environmental impacts. Results show that renovation of existing buildings has the lowest environmental impact across all impact categories. The difference in environmental impacts among the new building types is generally small. Across all impact categories, the average difference between largest and smallest impact score for the new buildings was a factor 3.6. Still, the CLT and timber frame building appears to have the best environmental performance. The findings of this study go against current building practice in Greenland, which is dominated by construction of new concrete buildings while renovation is uncommon. Thus, a larger use of assessment methods, such as life-cycle assessment, and a reconsideration of the current building practice is recommended to support a more environmentally sustainable building practice in Greenland. © 2021 The Authors | Article | 10.1016/j.buildenv.2021.108130 | https://www.scopus.com/inward/record.uri?eid=2-s2.0-85110499072&doi=10.1016%2fj.buildenv.2021.108130&partnerID=40&md5=7e8f9839f8798e741e05d892d01248d2 |  | Arctic; Buildings; Greenland; Life-cycle assessment; Sustainability | Arctic; Arctic; Greenland; Indicator indicator; Concretes; Environmental impact; Environmental management; Intelligent buildings; Sustainable development; Timber; 'current; Arctic; Building practices; Building types; Comparative life cycle assessment; Condition; Frame buildings; Green land; North American; Timber frames; arctic environment; building; comparative study; concrete structure; environmental impact assessment; environmental monitoring; life cycle analysis; performance assessment; sust |  |  | 45762.8713 | 45762.8713 | Duplicated
Environmental impacts of existing and future aquaculture production: Comparison of technologies and feed options in Singapore | Bohnes, Florence Alexia and Laurent, Alexis | Aquaculture | 2021 | Scopus |  | 532 | In a context of global population growth and increased food demand, the development of the aquaculture industry has become essential, and aquaculture development policies have flourished. However, aquaculture is associated with various environmental impacts, such as eutrophication or climate change. It is therefore important to assess the environmental sustainability of aquaculture development, for example through the use of life cycle assessment (LCA). Yet, there is limited application of LCA to aquaculture technologies in Asian countries, where most aquaculture growth is taking place, and none of them has assessed environmental impacts of both current and future aquaculture systems. Here, we took Singapore as an example of country, which has recently developed aquaculture development strategies, and we performed a comparative LCA of eight Singaporean aquaculture production systems, thus covering all relevant existing and potential future production technologies. To do so, we built comprehensive life cycle inventories (LCI) of 8 categories of aquaculture production for four species groups in Singapore, for both 2017 and 2040. Two options of feed evolution were assessed in 2040: increasing the part of fishmeal and fish oil (FMFO) produced from trimmings and replacing FMFO by insect-based meal and algal oil. We assessed 11 environmental impact categories, including net primary production use. Overall, per unit of edible seafood produced, the production of marine fishes in sea cages near the shore and in recirculating aquaculture systems were found to be the most attractive options to limit the environmental impacts while increasing seafood production in Singapore. Freshwater fishes produced in concrete ponds were found to have the lowest impact indicator scores per ton of edible seafood produced, but these results were highly sensitive to methodological choices and it was deemed constrained by limited potential to increase its production capacity in the future. Increasing the part of FMFO produced from trimmings is found to have more environmental benefits than insect-based meal. However, the uncertainty concerning the future technologies is high, particularly for anticipating future technologies. Further research is therefore needed to refine the assessment of the potential environmental impacts of future aquaculture production systems, including focusing on novel technologies and new feed options specifically adapted to each country. Meanwhile, we recommend analysts to take inspiration from and build on the detailed LCIs developed in the current study to support assessments of aquaculture systems in other underresearched Asian countries. © 2020 | Article | 10.1016/j.aquaculture.2020.736001 | https://www.scopus.com/inward/record.uri?eid=2-s2.0-85092505682&doi=10.1016%2fj.aquaculture.2020.736001&partnerID=40&md5=a14a9c486a1f29ee96de733b56b87b5e |  | Future food production; LCA; LCI; Life cycle assessment; Life cycle inventory; Prospective assessment; Seafood | Singapore; algae; Hexapoda; Pisces; aquaculture industry; aquaculture production; cage culture; comparative study; demand analysis; environmental impact; future prospect; net primary production; population growth; resource development; seafood; sustainability |  |  | 45762.8713 | 45762.8713 | Duplicated
Environmental and economic optimization of a conventional concrete building foundation: Selecting the best of 28 alternatives by applying the pareto front | Pujadas-Gispert, Ester and Vogtländer, Joost G. and Moonen, S.P.G. | Sustainability (Switzerland) | 2021 | Scopus | 1 – 19 | 13 | This research optimizes the environmental impact of a conventional building foundation in Northern Europe while considering the economic cost. The foundation is composed of piles and ground beams. Calculations are performed following relevant building Eurocodes and using life cycle assessment methodology. Concrete and steel accounted for the majority of the environmental impact of foundation alternatives; in particular, steel on piles has a significant influence. Selecting small sections of precast piles or low-reinforcement vibro-piles instead of continuous-flight auger piles can reduce the environmental impacts and economic costs of a foundation by 55% and 40%, respectively. However, using precast beams rather than building them on site can increase the global warming potential (GWP) by up to 10%. Increasing the concrete strength in vibro-piles can reduce the eco-costs, ReCiPe indicator, and cumulated energy demand (CED) by up to 30%; the GWP by 25%; and the economic costs by up to 15%. Designing three piles instead of four piles per beam reduces the eco-costs and ReCiPe by 20–30%, the GWP by 15–20%, the CED by 15–25%, and the costs by 12%. A Pareto analysis was used to select the best foundation alternatives in terms of the combination of costs and eco-burdens, which are those with vibropiles with higher concrete strengths (low reinforcement), cast in situ or prefabricated beams and four piles per beam. © 2021 by the authors. Licensee MDPI, Basel, Switzerland. | Article | 10.3390/su13031496 | https://www.scopus.com/inward/record.uri?eid=2-s2.0-85100457391&doi=10.3390%2fsu13031496&partnerID=40&md5=3cb923cbdaba3aa07426f4fe024f2c36 |  | Continuous flight auger pile; Eco-costs; Economic; Eurocode; Ground beam; LCA; Life cycle assessment; Precast prestressed concrete pile; Prefabrication; Vibro-pile | Northern Europe; Indicator indicator; building construction; demand analysis; energy planning; environmental impact assessment; foundation; life cycle analysis; optimization; pile response; shear strength; steel |  |  | 45762.8713 | 45762.8713 | Duplicated
Life cycle assessment of a cement plant in Naypyitaw, Myanmar | Thwe, Ei and Khatiwada, Dilip and Gasparatos, Alexandros | Cleaner Environmental Systems | 2021 | Scopus |  | 2 | Cement production accounts for about 5% of the total anthropogenic CO2 emissions and 12–15% of the global energy use from the industrial sector. The impact on climate change and natural resource depletion are among the key concerns of the cement industry. Cement demand has been growing rapidly in many developing countries due to a booming construction sector spurred by rapid urbanization. Myanmar is one of these countries and has started to privatize its cement industry to meet the growing domestic demand. This study aims to assess the environmental impacts of Ordinary Portland Cement (OPC) production in Myanmar using Life Cycle Assessment (LCA) for the Max Myanmar Cement Plant in Naypyitaw. The LCA examines the entire cement production chain, using two alternative scenarios for fuel substitution. The results suggest that conventional cement production has adverse environmental impacts, with the calcination stage being responsible for most impacts. Calcination accounts for 89%, 95% and 97% of the effect for the climate change, acidification, and eutrophication impact categories respectively. Fuel switching from the coal dominating mix to 100% natural gas can decrease environmental impacts for most mid-point impact categories, such as climate change (68% reduction), acidification potential (83% reduction), and eutrophication potential (96% reduction). © 2020 The Authors | Article | 10.1016/j.cesys.2020.100007 | https://www.scopus.com/inward/record.uri?eid=2-s2.0-85120823209&doi=10.1016%2fj.cesys.2020.100007&partnerID=40&md5=ad88243939c634886f1d4d20a08a5f95 |  | Cement; Construction materials; Environmental impacts; Life cycle assessment; Myanmar | Acidification; Calcination; Climate change; Construction industry; Developing countries; Energy utilization; Eutrophication; Industrial emissions; Industrial plants; Portland cement; % reductions; Anthropogenics; Cement production; CO 2 emission; Energy use; Global energy; Industrial sector; Life cycle assessment; Myanmars; Resource depletion; Life cycle |  |  | 45762.8713 | 45762.8713 | Duplicated
Whole-life embodied carbon in multistory buildings: Steel, concrete and timber structures | Hart, Jim and D'Amico, Bernardino and Pomponi, Francesco | Journal of Industrial Ecology | 2021 | Scopus | 403 – 418 | 25 | Buildings and the construction industry are top contributors to climate change, and structures account for the largest share of the upfront greenhouse gas emissions. While a body of research exists into such emissions, a systematic comparison of multiple building structures in steel, concrete, and timber alternatives is missing. In this article, comparisons are made between mass and whole-life embodied carbon (WLEC) emissions of building superstructures using identical frame configurations in steel, reinforced concrete, and engineered timber frames. These are assessed and compared for 127 different frame configurations, from 2 to 19 stories. Embodied carbon coefficients for each material and life cycle stage are represented by probability density functions to capture the uncertainty inherent in life cycle assessment. Normalized results show clear differences between the masses of the three structural typologies, with the concrete frame approximately five times the mass of the timber frame, and 50% higher than the steel frame. The WLEC emissions are mainly governed by the upfront emissions (cradle to practical completion), but subsequent emissions are still significant—particularly in the case of timber for which 36% of emissions, on average, occur post-construction. Results for WLEC are more closely grouped than for masses, with median values for the timber frame, concrete frame, and steel frame of 119, 185, and 228 kgCO2e/m2, respectively. Despite the advantage for timber in this comparison, there is overlap between the results distributions, meaning that close attention to efficient design and procurement is essential. This article met the requirements for a gold–gold JIE data openness badge described in http://jie.click/badges. © 2021 The Authors. Journal of Industrial Ecology published by Wiley Periodicals LLC on behalf of Yale University | Article | 10.1111/jiec.13139 | https://www.scopus.com/inward/record.uri?eid=2-s2.0-85104634574&doi=10.1111%2fjiec.13139&partnerID=40&md5=b36141ed32f101ab6df9f62cc31891fa |  | building structures; construction; cross-laminated timber (CLT); embodied carbon; life cycle assessment (LCA); material efficiency | Climate change; Construction industry; Gas emissions; Gold; Greenhouse gases; Life cycle; Probability density function; Steel construction; Structural frames; Tall buildings; Timber; Building superstructure; Efficient designs; Life Cycle Assessment (LCA); Life cycle stages; Multiple buildings; Multistory building; Structural typologies; Timber structures; carbon; concrete structure; construction industry; life cycle analysis; multistorey building; steel structure; timber; Reinforced concrete |  |  | 45762.8713 | 45762.8713 | Duplicated
Life-cycle assessment of fly ash and cenosphere-based geopolymer material | Tang, Weixin and Pignatta, Gloria and Sepasgozar, Samad M. E. | Sustainability (Switzerland) | 2021 | Scopus |  | 13 | It was widely reported in the early 2000s that geopolymer technology exhibits superior mechanical properties and lower global warming potential (GWP) over the use of ordinary Portland cement (OPC). However, a major limitation observed in the sustainability evaluation is a lack of consideration of environmental impacts from the use of industrial waste. This observation led to the purpose of this study, which is to identify the key factors throughout geopolymer production that contribute to its sustainability performance. In this paper, two geopolymers made of fly ash (G-FA) and cenospheres (G-C) were examined by mechanical testing while their sustainability impacts on a cradle-to-grave approach were investigated. The industrial waste and transport modelling impacts were given special attention in the performed life-cycle assessment. After 28 days of curing, G-FA exhibited 64.56 MPa and 6.03 MPa of compressive strength and flexural strength, respectively. G-C, with34 of G-FA bulk density, achieved 19.09 MPa and 3.13 MPa, respectively, with no significant changes observed after 14 days of curing. By upscaling the inventories to 1 m3 of industrial production scale, geopolymers showed a GWP reduction up to 49.7% compared to OPC with natural aggregates and presented benefits on human health damage category by 23.7% (G-FA) to 41.6% (G-C). In conclusion, geopolymer mortars establish compressive strength and flexural strength that are adequate for construction applications and present sustainability benefits in GWP, which suggests them to be potential substitutions for OPC. However, the industrial waste treatment (i.e., preparation of fly ash) will deplete water bodies, and the sodium silicate induces significant environmental burdens during its manufacture, becoming the key factor to enhance the geopolymer’s sustainability. © 2021 by the authors. Licensee MDPI, Basel, Switzerland. | Article | 10.3390/su132011167 | https://www.scopus.com/inward/record.uri?eid=2-s2.0-85117173658&doi=10.3390%2fsu132011167&partnerID=40&md5=e7bba5a9bc44088187586766550b381d |  | Alkali-activated geopolymers; Cradle-to-grave approach; Endpoint/midpoint assessment; Environmental performance; Industrial waste; LCA analysis; Mechanical properties; Ordinary Portland cement (OPC); SimaPro software; Sustainable construction materials | Portland; compressive strength; fly ash; global warming; industrial production; industrial waste; life cycle analysis; sustainability; waste treatment |  |  | 45762.8713 | 45762.8713 | Duplicated
Assessment of small mechanical wastewater treatment plants: Relative life cycle environmental impacts of construction and operations | Moussavi, Sussan and Thompson, Matthew and Li, Shaobin and Dvorak, Bruce | Journal of Environmental Management | 2021 | Scopus |  | 292 | Many slow growing and shrinking rural communities struggle with aging or inadequate wastewater treatment plants (WWTPs), and face challenges in constructing and operating such facilities. Although existing literature has provided insight into the environmental sustainability of large facilities, including both the construction and operational phases, these studies have not examined small, rural facilities treating less than 7000 m3/d (1.8 MGD) of wastewater in adequate depth and breadth. In this study, a detailed inventory of the construction and operational data for 16 case studies of small WWTPs was developed to elucidate their environmental life cycle impacts. An attributional LCA framework was followed. The results show that the environmental impacts of both the construction and operational phases are considerable. Energy use was the dominant contributor to the operational environmental impact, and improving energy efficiency of a plant may reduce the environmental impacts of a small WWTP. Construction impacts can vary considerably between facilities (e.g., coefficient of variation for the construction impacts ranged from 60% to 78% depending on the impact category). Process-related factors (e.g., concrete and reinforcing steel used in basins) are typically sized using the design flow; thus, much of the variability in construction impacts among plants stems from the non-process related infrastructure. Multiple regression analysis was used as an exploratory tool to identify which non-process related plant aspects contribute to the variable environmental impact of small WWTPs. These factors include aluminum, cast iron, and the capacity utilization ratio (defined as the ratio of average flow to design flow). Thus, industry practitioners should consider these factors when aiming to reduce the environmental impacts of a small WWTP related to construction. Scenario sensitivity analyses found that the environmental impact of construction became smaller with longer design life, and the end-of-life consideration does not heavily influence the environmental sustainability of a WWTP. © 2021 Elsevier Ltd | Article | 10.1016/j.jenvman.2021.112802 | https://www.scopus.com/inward/record.uri?eid=2-s2.0-85106904926&doi=10.1016%2fj.jenvman.2021.112802&partnerID=40&md5=c55fcf12514639682f30b494af9c246b |  | Construction; Design; Energy efficiency; Life cycle assessment; Operation; Small wastewater treatment plant | Animals; Environment; Life Cycle Stages; Waste Disposal, Fluid; Waste Water; Water Purification; aluminum; concrete; iron; steel; assessment method; construction; design; energy efficiency; environmental impact; life cycle analysis; regression analysis; rural population; sustainability; wastewater treatment plant; Article; construction work; environmental impact; environmental sustainability; life cycle assessment; oxidation; retention basin; waste water management; waste water treatment plant; |  |  | 45762.8713 | 45762.8713 | Duplicated
Life cycle assessment of palm oil clinker as a binder and aggregate replacement in concrete | Sinoh, Saznizam Sazmee and Ibrahim, Zainah and Othman, Faridah | Journal of Oil Palm Research | 2021 | Scopus | 151 – 170 | 33 | Palm oil clinker (POC) is a by-product derived from crude palm oil (CPO) production. Many studies have examined POC in concrete and it has often been stated as being environmentally sustainable. However, evidence to support these claims are not abundant in the literature. Therefore, this study aimed to assess the environmental impact of POC using a comparative, midpoints life cycle assessment approach based on 13 impact categories from ReCiPe2016. The use of POC as a binder replacement, fine aggregate and coarse aggregate was considered. Only production of cement, sand, gravel, POC and transportation were included in the system boundary. The construction, service and end-of-life phases were excluded. A volume of 1 m3 mortar or concrete with similar compressive strength was used as the functional unit. Life cycle inventory data was obtained from the literature, Malaysia Life Cycle Inventory Database (MY-LCID) and Ecoinvent database. Economic and mass allocation factors were calculated for POC. Calculations indicated that the use of POC in mortar and concrete showed reductions in all impact categories when economically allocated. When mass allocated, POC contributed minimally to all impact categories except ‘Freshwater Eutrophication’ and ‘Human Toxicity’. Despite these drawbacks, results show that use of POC resulted in an overall improvement for the environmental sustainability. © 2021 Lembaga Minyak Sawit Malaysia. All rights reserved. | Article | 10.21894/jopr.2020.0081 | https://www.scopus.com/inward/record.uri?eid=2-s2.0-85111827256&doi=10.21894%2fjopr.2020.0081&partnerID=40&md5=e5be4cb820a77825de744f967db6e582 |  | Aggregate replacement; Binder replacement; Environment impact; Life cycle assessment; Palm oil clinker; Sustainable concrete |  |  |  | 45762.8713 | 45762.8713 | Duplicated
Design strategy for recycled aggregate concrete: A review of status and future perspectives | Makul, Natt and Fediuk, Roman and Amran, Mugahed and Zeyad, Abdullah M. and Klyuev, Sergey and Chulkova, Irina and Ozbakkaloglu, Togay and Vatin, Nikolai and Karelina, Maria and Azevedo, Afonso | Crystals | 2021 | Scopus |  | 11 | Currently, a number of disadvantages hampers the use of recycled concrete aggregates (RCA). The current review proves that concretes made with complete replacement of natural aggregate with RCA allow the production of high-quality concrete. One of the possibilities for improving concrete properties with RCA is the use of extended curing and pozzolanic materials with varying cement ratios. The potential use of RCA concretes is in the production of high-value materials that increase environmental and financial benefits. RCA have strong potential in the development of a new generation of concrete and stimulate economic activity in many countries in addition to optimizing natural resources. Economic benefits include minimal travel costs; cheaper sources of concrete than newly mined aggregates; reduction of the landfill area required for the placement of concrete waste; the use of RCA minimizes the need for gravel extraction, etc. The proposed strategy could be to sequentially separate demolition waste such as roof finishes, waterproof materials, interior and exterior materials, etc. Closing life cycles is the main approach used for efficient structures for the recycling and reuse of construction and demolition waste in the production and recovery of materials, especially when recycling and reusing materials. In the life cycle, the recycling of recovered materials allows them to be used for new construction purposes, avoiding the use of natural concrete aggregates. Government, design institutes, construction departments and project managers should be involved in the creation and use of RCA. In demolition and construction, the main players are the project owners. Their obligations, expectations and responsibilities must be properly aligned. For the past 20 years, recycled concrete aggregate from demolition and construction waste has been considered as an alternative to pure concrete in structural concrete to minimize the environmental impact of construction waste and demolition waste and the conversion of natural aggregate resources. It is now recognized that the use of RCA for the generations of concrete is a promising and very attractive technology for reducing the environmental impact of the construction sector and conserving natural resources. In the market, the selling price is not an obstacle for market applications of RCA, as there are scenarios in which their cost is lower than the cost of products made from conventional building materials. This is more of an acceptance factor in the market for recycled concrete aggregates. In this sector, the lack of identification, accreditation and uniform quality certification systems and their preparation, concrete with standard physical and mechanical properties and performance characteristics can be obtained. narrow application cause some marketing problems. With proper RCA preparation, concrete with standard physical and mechanical properties and performance characteristics can be obtained. © 2021 by the authors. Licensee MDPI, Basel, Switzerland. This article is an open access article distributed under the terms and conditions of the Creative Commons Attribution (CC BY) license (https:// creativecommons.org/licenses/by/ 4.0/). | Review | 10.3390/cryst11060695 | https://www.scopus.com/inward/record.uri?eid=2-s2.0-85108883199&doi=10.3390%2fcryst11060695&partnerID=40&md5=2949ef59ad6c327c2f33af1554988c5f |  | Costs; Costs; Ecological impacts; Life cycle assessments; Life cycle assessments; Optimum concretes; Optimum concretes; Quality performance; Quality performance; Sustainable concrete selection; Sustainable concrete selection ecological impacts |  |  |  | 45762.8713 | 45762.8713 | Duplicated
Sustainability identification of steel and concrete construction frames with respect to triple bottom line | Oladazimi, Amir and Mansour, Saeed and Hosseinijou, Seyed Abbas and Majdfaghihi, Mohammad H. | Buildings | 2021 | Scopus |  | 11 | As one of the most prominent industries in developed and developing countries, the construction industry has had substantial impacts on different aspects of the environment, society, and economy. In recent years, sustainable construction has been introduced as an approach to evaluate the various construction phases based on environmental, economic, and social dimensions, also known as the triple bottom line (TBL). To conduct a sustainability analysis of the buildings in Tehran, the capital city of Iran, two conventional construction frames were selected, namely steel frame and concrete frame. In this research, three conventional approaches for the evaluation of the TBL, namely the life cycle assessment (LCA), life cycle cost (LCC), and social life cycle assessment (SLCA), were, respectively, used for the study of environmental, economic, and social impacts. The main results of the study are summarized as the following: Overall, based on the LCA results, the concrete frame led to almost 38% more environmental pollution than steel frame. In terms of the total prices of the buildings, considering their LCC and with respect to the present value (PV) method, the steel frame was almost 152,000 USD more expensive than the concrete frame. The quantified results of the social dimension by the SLCA method showed that concrete and steel buildings had a score of 0.199 and 0.189, respectively, which indicates that concrete had a slightly better social performance based on expert opinions. A multi-criteria assessment and sensitivity analysis of the results were conducted by a graphical tool, namely the mixing triangle, and showed that the overall preference of each alternative depends mainly on the importance weights given to each aspect of the assessment. However, one of the main findings of the research was that overall, giving a high importance weight to environmental dimension leads to sustainability preference of steel over concrete frame, while giving high importance weights to economic or social dimensions leads to sustainability preference of concrete over steel frame. Findings of the study are beneficial to decision-makers in the construction industry since they can decide on the best alternative among concrete and steel frames based on their strategies. © 2021 by the authors. Licensee MDPI, Basel, Switzerland. | Article | 10.3390/buildings11110565 | https://www.scopus.com/inward/record.uri?eid=2-s2.0-85119961844&doi=10.3390%2fbuildings11110565&partnerID=40&md5=c68e2fd1aa2126edc059356774490a08 |  | Concrete frame; LCA; LCC; SLCA; Steel frame; Sustainable building; Triple bottom line |  |  |  | 45762.8713 | 45762.8713 | Duplicated
Life cycle assessment of a low-height noise barrier for railway traffic noise | Abdulkareem, Mariam and Havukainen, Jouni and Nuortila-Jokinen, Jutta and Horttanainen, Mika | Journal of Cleaner Production | 2021 | Scopus |  | 323 | Life cycle assessment (LCA) methodology was applied to assess five locally developed mix designs for a 20 m low-height noise barrier (LHNB) categorized as: precast Portland cement concrete (S0-baseline scenario), two precast geopolymer composites (S1; S2), and two additive-manufactured geopolymer composites (S3; S4). The objective of the study is to carry out a LCA study of the mix designs, to identify environmental hotspots and evaluate the influence of durability and service life on the LCA results. Environmental impact categories assessed are global warming potential (GWP), fossil depletion, photochemical ozone formation, and acidification. Results show that when a fixed service life of 40 years is chosen for all mix designs, S4 is the most environmentally sustainable with 73% reduced GWP when compared to S0. When sensitivity analysis was used to determine the effect of varying service life (10–40 years) on S1–S4; S4 shows equivalent to better environmental performance than S0. Carbonation was considered and result shows up to 8% of CO2 uptake can be achieved. In conclusion, S4 depicts solutions and concepts that result in environmental improvement potentials for a LHNB from geopolymer composites. The results from this study supported decision-making and guided in the development a 20 m LHNB from 83% industrial side-streams and 0.3% alkali activator maintaining a 10 dB absorption capacity. © 2021 The Authors | Article | 10.1016/j.jclepro.2021.129169 | https://www.scopus.com/inward/record.uri?eid=2-s2.0-85110598750&doi=10.1016%2fj.jclepro.2021.129169&partnerID=40&md5=bdba97349f42b2c8fbe2dae2b136d362 |  | Additive manufacturing; Compressive strength; Geopolymer composite; Life cycle assessment; Low-height noise barrier; Service life | Additives; Compressive strength; Decision making; Geopolymers; Inorganic polymers; Life cycle; Noise pollution; Portland cement; Assessment methodologies; Geopolymer composites; Global warming potential; Hotspots; Low-height noise barrier; Mix designs; Noise barriers; Photochemical ozone; Portland cement concretes; Pre-cast; Global warming |  |  | 45762.8713 | 45762.8713 | Duplicated
Enhanced fly ash use in concrete: Ex-ante LCA on an emerging electro-mass separation technology | Maes, Ben and Buyle, Matthias and Audenaert, Amaryllis and Craeye, Bart | Cleaner Engineering and Technology | 2021 | Scopus |  | 2 | A new treatment process for Class F fly ashes is being developed, using a proprietary technology to separate the fly ash into several fractions based on their particle size, with the ultra-fine fly ashes being used to act as a substitute for silica fume in Ultra-High-Performance Concrete. The goal of this study is to assess the potential future environmental impact of using this technology when it becomes available on an industrial scale and to compare these results to that of the direct use of Class F fly ashes in concrete by performing an ex-ante life cycle assessment. This involves theoretically upscaling the technology from a pilot to an industrial scale and taking into account potential changes to the foreground and background data by the time the technology reaches the industrial scale. The preliminary results indicate that an additional environmental benefit can be gained when fly ashes are separated before use. © 2021 The Author(s) | Article | 10.1016/j.clet.2021.100076 | https://www.scopus.com/inward/record.uri?eid=2-s2.0-85116011612&doi=10.1016%2fj.clet.2021.100076&partnerID=40&md5=7cac3151127ef7103e078502de73649c |  | Case study; Construction materials; Emerging technology; Ex-ante life cycle assessment; Fly ash; Upscaling |  |  |  | 45762.8713 | 45762.8713 | Duplicated
Impact of utilizing solid recovered fuel on the global warming potential of cement production and waste management system: A life cycle assessment approach | Khan, Md Musharof Hussain and Havukainen, Jouni and Horttanainen, Mika | Waste Management and Research | 2021 | Scopus | 561 – 572 | 39 | Cement production is responsible for a significant share of global greenhouse gas (GHG) emissions. A potential option to reduce the cement production emissions is to use alternative fuels which can have also an impact on emissions from the waste management sector. This work investigates the change in global warming potential (GWP) of ordinary Portland cement (OPC) production and affected waste management systems when conventional fuels are partially replaced by solid recovered fuel (SRF) made from commercial and industrial waste (C&IW). A life cycle assessment (LCA) was conducted with a functional unit of 1 metric tonne of OPC production and treatment of 194 kg of C&IW. Data from an existing cement plant have been used, where the share of SRF from total fuel energy demand increased from 0% to 53% between 2007 and 2016. Four scenarios were established with varying waste treatment methods and SRF share in the thermal energy mix of cement production. It was found that GHG emissions decreased by 20% from 1036 kg carbon dioxide (CO2), eq. (functional unit)-1 in Scenario 1 to 832 kg CO2, eq. (functional unit)-1 in Scenario 3. Furthermore, it is possible to reach a reduction of 30% to 725 kg CO2, eq. (functional unit)-1 in Scenario by increasing the share of SRF to 80%. In conclusion, significant GHG emissions reduction can be achieved by utilizing SRF in cement production. Especially in the middle-income and low-income countries where waste is dumped to the open landfills, emissions could be reduced without huge investments to waste incineration plants. © The Author(s) 2020. | Article | 10.1177/0734242X20978277 | https://www.scopus.com/inward/record.uri?eid=2-s2.0-85098058744&doi=10.1177%2f0734242X20978277&partnerID=40&md5=69d41513d690192f30a2de8a46424ce5 |  | alternative fuel; cement production; emission reduction; global warming potential; life cycle assessment; solid recovered fuel; Waste management | Animals; Global Warming; Greenhouse Effect; Incineration; Life Cycle Stages; Refuse Disposal; Solid Waste; Waste Management; Alternative fuels; Artificial life; Carbon dioxide; Cement industry; Cement plants; Emission control; Gas emissions; Global warming; Greenhouse gases; Investments; Portland cement; Waste incineration; Waste treatment; carbon dioxide; carbon monoxide; cement; fossil fuel; sulfur dioxide; Conventional fuel; Global warming potential; Life Cycle Assessment (LCA); Low income co |  |  | 45762.8713 | 45762.8713 | Duplicated
Multi-criteria analysis of a developed prefabricated footing system on reactive soil foundation | Teodosio, Bertrand and Bonacci, Francesco and Seo, Seongwon and Baduge, Kasun Shanaka Kristombu and Mendis, Priyan | Energies | 2021 | Scopus |  | 14 | The need for advancements in residential construction and the hazard induced by the shrink–swell reactive soil movement prompted the development of the prefabricated footing system of this study, which was assessed and compared to a conventional waffle raft using a multi-criteria analysis. The assessment evaluates the structural performance, cost efficiency, and sustainability using finite element modelling, life cycle cost analysis, and life cycle assessment, respectively. The structural performance of the developed prefabricated system was found to have reduced the deformation and cracking by approximately 40%. However, the cost, GHG emission, and embodied energy were higher in the prefabricated footing system due to the greater required amount of concrete and steel than that of the waffle raft. The cost difference between the two systems can be reduced to as low as 6% when prefabricated systems were installed in a highly reactive sites with large floor areas. The life cycle assessment further observed that the prefabricated footing systems consume up to 21% more energy and up to 18% more GHG emissions. These can significantly be compensated by reusing the developed prefabricated footing system, decreasing the GHG emission and energy consumption by 75–77% and 55–59% with respect to that of the waffle raft. © 2021 by the authors. Licensee MDPI, Basel, Switzerland. | Article | 10.3390/en14227515 | https://www.scopus.com/inward/record.uri?eid=2-s2.0-85119329991&doi=10.3390%2fen14227515&partnerID=40&md5=b3043bd509f355271bf0148b25305e29 |  | Finite element model (FEM); Green house gases (GHG); Life cycle assessment (LCA); Life cycle cost (LCC); Prefabricated footing system; Reactive soil foundation | Cost accounting; Cost benefit analysis; Cost effectiveness; Costs; Energy utilization; Greenhouse gases; Life cycle; Soils; Structural analysis; Finite element model; Finite element modelling (FEM); Green house gas; Greenhouse gas emissions; Life cycle assessment; Life cycle cost; Prefabricated footing system; Reactive soil foundation; Soil foundation; Finite element method |  |  | 45762.8713 | 45762.8713 | Duplicated
Carbon emission estimation of assembled composite concrete beams during construction | Xu, Kaitong and Kang, Haibo and Wang, Wei and Jiang, Ping and Li, Na | Energies | 2021 | Scopus |  | 14 | At present, the issue of carbon emissions from buildings has become a hot topic, and carbon emission reduction is also becoming a political and economic contest for countries. As a result, the government and researchers have gradually begun to attach great importance to the industrialization of low-carbon and energy-saving buildings. The rise of prefabricated buildings has promoted a major transformation of the construction methods in the construction industry, which is conducive to reducing the consumption of resources and energy, and of great significance in promoting the lowcarbon emission reduction of industrial buildings. This article mainly studies the calculation model for carbon emissions of the three-stage life cycle of component production, logistics transportation, and on-site installation in the whole construction process of composite beams for prefabricated buildings. The construction of CG-2 composite beams in Fujian province, China, was taken as the example. Based on the life cycle assessment method, carbon emissions from the actual construction process of composite beams were evaluated, and that generated by the composite beam components during the transportation stage by using diesel, gasoline, and electric energy consumption methods were compared in detail. The results show that (1) the carbon emissions generated by composite beams during the production stage were relatively high, accounting for 80.8% of the total carbon emissions, while during the transport stage and installation stage, they only accounted for 7.6% and 11.6%, respectively; and (2) during the transportation stage with three different energy-consuming trucks, the carbon emissions from diesel fuel trucks were higher, reaching 186.05 kg, followed by gasoline trucks, which generated about 115.68 kg; electric trucks produced the lowest, only 12.24 kg. © 2021 by the authors. Licensee MDPI, Basel, Switzerland. | Article | 10.3390/en14071810 | https://www.scopus.com/inward/record.uri?eid=2-s2.0-85106534162&doi=10.3390%2fen14071810&partnerID=40&md5=ac1e3c88c81838cde565c81ee35d57fc |  | Carbon emission; Carbon emission reduction; Composite beam; Construction process; Life cycle assessment method | Automobiles; Carbon; Composite beams and girders; Composite structures; Concrete beams and girders; Construction industry; Diesel engines; Emission control; Energy conservation; Energy utilization; Gasoline; Intelligent buildings; Office buildings; Prefabricated construction; Trucks; Carbon emission reductions; Construction process; Electric energy consumption; Energy-saving buildings; Industrial buildings; Life Cycle Assessment (LCA); Logistics transportations; Low-carbon emission reductions; L |  |  | 45762.8713 | 45762.8713 | Duplicated
Estimation of carbon footprint of residential building in warm humid climate of india through BIM | Kurian, Rosaliya and Kulkarni, Kishor Sitaram and Ramani, Prasanna Venkatesan and Meena, Chandan Swaroop and Kumar, Ashok and Cozzolino, Raffaello | Energies | 2021 | Scopus |  | 14 | In recent years Asian Nations showed concern over the Life Cycle Assessment (LCA) of their civil infrastructure. This study presents a contextual investigation of a residential apartment complex in the territory of the southern part of India. The LCA is performed through Building Information Modelling (BIM) software embedded with Environmental Product Declarations (EPDs) of materials utilized in construction, transportation of materials and operational energy use throughout the building lifecycle. The results of the study illustrate that cement is the material that most contributes to carbon emissions among the other materials looked at in this study. The operational stage contributed the highest amount of carbon emissions. This study emphasizes variation in the LCA results based on the selection of a combination of definite software-database combinations and manual-database computations used. For this, three LCA databases were adopted (GaBi database and ecoinvent databases through One Click LCA software), and the ICE database was used for manual calculations. The ICE database showed realistic value comparing the GaBi and ecoinvent databases. The findings of this study are valuable for the policymakers and practitioners to accomplish optimization of Greenhouse Gas (GHG) emissions over the building life cycle. © 2021 by the authors. Licensee MDPI, Basel, Switzerland. | Article | 10.3390/en14144237 | https://www.scopus.com/inward/record.uri?eid=2-s2.0-85111121045&doi=10.3390%2fen14144237&partnerID=40&md5=27bb92f1b2de17f94c83037322ef7b32 |  | Building information modeling; Carbon footprint; Life cycle assessment; Life cycle database | Architectural design; Binary alloys; Carbon footprint; Database systems; Environmental impact; Gas emissions; Greenhouse gases; Housing; Materials handling; Apartment complexes; Building Information Modelling; Building life cycle; Carbon emissions; Civil infrastructures; Ecoinvent; Life cycle assessment; Life cycle database; Residential building; Warm-humid climates; Life cycle |  |  | 45762.8713 | 45762.8713 | Duplicated
Environmental datasets for cement and steel rebars to be used as generic for a national context | Gomes, Raul and Silvestre, José Dinis and de Brito, Jorge and Lasvaux, Sébastien | Journal of Cleaner Production | 2021 | Scopus |  | 316 | The selection of the most suitable Life Cycle Assessment (LCA) databases, and corresponding elementary processes, to be used in the modelling of raw materials and related processes, is of paramount importance and decisively conditions LCA results. The NativeLCA methodology is based on the selection and/or adaptation of a coherent LCA dataset to produce each building product to be used as generic data for a national context. The aims of this paper are: to test the plausibility of Portuguese LCA datasets of raw and construction materials used in reinforced concrete structures; to confirm the coherence and usefulness of the NativeLCA methodology; and to increase the number of case studies illustrating its application that are available for the scientific and academic community. In that sense, the NativeLCA methodology is briefly summarized; available databases for construction products are presented and characterized; and two case studies (representing a full and a simplified NativeLCA methodology application) are presented and discussed. The results include coherent LCA datasets for cement and steel rebars product stage (A1-A3), based on the adaptation of available European (foreign or national) LCA datasets, that can be used as generic in LCA studies in Portugal. This paper also contributes to: the development of the NativeLCA methodology by providing examples of its application in its full and simplified versions; demonstrate that, while further efforts are needed to develop regional and sector-specific LCA databases, adapted to each national context, the NativeLCA approach can be used to consistently choose available LCA datasets to be used as generic in a national context; lead practitioners to increase the reliability of building LCA studies according to their goal and scope definition. © 2021 | Article | 10.1016/j.jclepro.2021.128003 | https://www.scopus.com/inward/record.uri?eid=2-s2.0-85110481602&doi=10.1016%2fj.jclepro.2021.128003&partnerID=40&md5=c329422c92f8f2c8fd5092861b69cf77 |  | Building materials; Data quality; EPD; Generic data; LCA | Buildings; Cements; Database systems; Reinforced concrete; Statistical tests; Buildings materials; Case-studies; Condition; Data quality; Elementary process; EPD; Generic data; ITS applications; Life cycle assessment database; Steel rebars; Life cycle |  |  | 45762.8713 | 45762.8713 | Duplicated
Evaluation of physical, chemical, and environmental properties of biomass bottom ash for use as a filler in bituminous mixtures | Suárez-Macías, Jorge and Terrones-Saeta, Juan María and Iglesias-Godino, Francisco Javier and Corpas-Iglesias, Francisco Antonio | Sustainability (Switzerland) | 2021 | Scopus |  | 13 | The road construction sector is one of the most raw material-intensive sectors in existence. As a result, it has a significant impact on the environment. For this reason, there are several research projects in which industrial by-products are used as raw materials. In turn, energy production from biomass combustion is considered to be one of the most promising energy sources. However, this type of energy produces a number of wastes that need to be treated, such as biomass bottom ash. This research evaluates the properties of biomass bottom ash for use as a filler in bituminous mixtures and quantifies the environmental advantages of its use. For this purpose, the chemical composition of the ashes was analysed and their properties were physically characterised to confirm their suitability as a filler. Subsequently, the advantages of its processing compared to limestone filler, lime, or cement were calculated with SimaPro software. The results showed acceptable properties of biomass bottom ash for use as a filler, as well as a drastic reduction in the environmental impact of its processing. In short, this research presents the basis for the development of further bituminous mixtures with biomass bottom ash, reducing the extraction of raw materials and avoiding landfill disposal. © 2021 by the authors. Licensee MDPI, Basel, Switzerland. | Article | 10.3390/su13084119 | https://www.scopus.com/inward/record.uri?eid=2-s2.0-85104599985&doi=10.3390%2fsu13084119&partnerID=40&md5=f3b76862d2671aa4bb6d81614bba8488 |  | Biomass bottom ash; Bituminous mixture; Characterisation; Circular economy; Energy production; Filler; Life cycle assessment; Sustainable construction; Waste | biomass; bitumen; bottom ash; chemical composition; environmental impact; landfill; physicochemical property; road construction; waste disposal |  |  | 45762.8713 | 45762.8713 | Duplicated
Life cycle assessment of mortars produced partially replacing cement by treated mining residues | Almeida, Joana and Faria, Paulina and Ribeiro, Alexandra Branco and Silva, António Santos | Applied Sciences (Switzerland) | 2021 | Scopus |  | 11 | The use of secondary mining resources to replace conventional constituents in mortars production has proved the effectiveness to preserve the quality of mechanical, physical, and chemical properties. However, minimal research has been performed to quantify the environmental impacts of mortars with mining residues. In the present work, a life cycle assessment of 10 mortars was carried out. A reference mortar (100% of cement binder) and mortars with cement substitutions in 10, 25, and 50% by raw, electrodialytic treated, and electrodialytic plus thermal treated mining residues were analysed. The impacts were studied in six environmental categories: (1) abiotic depletion; (2) global warming; (3) ozone depletion; (4) photochemical ozone creation; (5) acidification; and (6) eutrophication potentials. The results demonstrated that mortars formulated with raw mining residues may decrease the environmental impacts, namely in global warming potential (55.1 kg CO2 eq./t modified mortar). Considering the treatments applied to mining residues, the major mitigations were reported in photochemical ozone creation (−99%), ozone depletion (−76 to −98%), and acidification potential (−90 to −94%), mainly due to the disposal impacts avoided in comparison to the reference mortar. Analysing all mortars’ constituents and their management options, products with electrodialytic treated mining residues showed higher influence in ozone depletion (18 to 52%). Coupling a thermal procedure, mining residues contributed for 99% of the abiotic depletion potential of mortars. © 2021 by the authors. Licensee MDPI, Basel, Switzerland. | Article | 10.3390/app11177947 | https://www.scopus.com/inward/record.uri?eid=2-s2.0-85114040194&doi=10.3390%2fapp11177947&partnerID=40&md5=17d4d0f6525c30a31ba72ad6e26e2417 |  | Electrodialytic technology; Environmental impact; Life cycle assessment; Mortar; Secondary mining resources; Thermal treatment |  |  |  | 45762.8713 | 45762.8713 | Duplicated
Uncovering cleaner method for underground metal mining: Enterprise-level assessment for current and future energy consumption and carbon emission from life-cycle perspective | Ren, Sitong and Liu, Yang and Ren, Gaofeng | Minerals | 2021 | Scopus |  | 11 | China has committed to peak its carbon emissions by 2030, which puts forward a new issue for underground metal mines—selecting a cleaner mining method which requires less energy and generates less carbon emissions. This paper proposes an enterprise-level model to estimate life-cycle energy consumption and carbon emissions, which takes more carbon sources (e.g., cement and carbon sink loss) into consideration to provide more comprehensive insights. Moreover, this model is integrated with the energy-conservation supply curve and the carbon abatement cost curve to involve production capacity utilization in the prediction of future performance. These two approaches are applied to 30 underground iron mines. The results show that (1) caving-based cases have lower energy consumption and carbon emissions, i.e., 673.64 GJ/kt ore, 52.21 GJ/kt ore (only considering electricity and fossil fuel), and 12.11 CO2 eq/kt ore, as compared the backfilling-based cases, i.e., 710.08 GJ/kt ore, 63.70 GJ/kt ore, and 40.50 t CO2 eq/kt ore; (2) caving-based cases present higher carbon-abatement potential (more than 12.95%) than the backfilling-based vases (less than 9.68%); (3) improving capacity utilization facilitates unit cost reduction to mitigate energy consumption and carbon emissions, and the energy-conservation and carbon-abatement potentials will be developed accordingly. © 2021 by the authors. Licensee MDPI, Basel, Switzerland. | Article | 10.3390/min11111170 | https://www.scopus.com/inward/record.uri?eid=2-s2.0-85117570635&doi=10.3390%2fmin11111170&partnerID=40&md5=7bac1891102e040e73c29ca46f991e63 |  | Abatement cost curve; Carbon dioxide emission; Conservation supply curve; Energy consumption; Life cycle assessment; Metal mining |  |  |  | 45762.8713 | 45762.8713 | Duplicated
The impact of economic analysis methods on project decision-making in airport pavement management | Zaki, Buhaaldeen Mohammed and Babashamsi, Peyman and Shahrir, Aini Hazwani and Milad, Abdalrhman and Abdullah, Noor Halizah and Hassan, Norhidayah Abdul and Yusoff, Nur Izzi Md. | Jurnal Teknologi | 2021 | Scopus | 11 – 19 | 83 | Airports are a part of the world transportation network. Huge investments are made annually for airport pavement construction, maintenances and rehabilitations. The idea of integrating life-cycle cost analysis (LCCA) and life cycle assessment (LCA) is the latest approach to develop a method for assessing pavement sustainability. In this regard, research on economic evaluation analysis methods has resulted in the development and improvement of pavement management systems (PMS). This paper compares two main economic evaluations which mainly could use in LCCA namely net future value (NFV) and net present Value (NPV). To indicate the effect of economic evaluation a case study is examined. In this research LCCA comprises three main components which are direct costs, indirect costs, and salvage value. Airport Revenue Reduction Cost (ARRC) and Airline Delay Cost (ADC) considered as two specific indirect/user costs. The results show the impact of different economic analysis method on project decision-making where the use of crack sealing overlay (CSOL) is 35.8% and 28.3% more cost-effective than Portland cement concrete (PCC) and hot-mix asphalt (HMA), respectively. © 2021, Penerbit UTM Press. All rights reserved. | Article | 10.11113/JURNALTEKNOLOGI.V83.14366 | https://www.scopus.com/inward/record.uri?eid=2-s2.0-85107012516&doi=10.11113%2fJURNALTEKNOLOGI.V83.14366&partnerID=40&md5=be34bd77908a44d5084f8e10dfa3b8fa |  | Airport pavement management; Life-cycle cost analysis; Net future value; Net present value |  |  |  | 45762.8713 | 45762.8713 | Duplicated
Consequential ex-ante life cycle assessment on clinker production in the EU: How will the future influence its environmental impact? | Maes, Ben and Audenaert, Amaryllis and Craeye, Bart and Buyle, Matthias | Journal of Cleaner Production | 2021 | Scopus |  | 315 | The goal of this paper is to investigate how the environmental impact of clinker production might change in the future. This is assessed by the use of a consequential ex-ante life cycle assessment in which the changes to both the fore- and background system are taken into account. For the background system the focus is the electricity and fuel market. Cornerstone scenarios where developed using projections found in literature to estimate future trends. These scenarios consist of a reference scenario and two climate goal scenarios, one for clinker and one for energy. The climate goal scenarios are further divided up in pathways to reach the climate goal. Results indicate that the environmental impact of clinker production could be reduced by a factor of five in comparison with its current impact, going from 0.21 points in the reference scenario in this decade to as low as 0.04 in the other timeperiods and scenarios when using ReCiPe's single weighted score. This reduction is mainly a result of the introduction of carbon capture and the electrification of kilns. Results also showed that because of the increased electricity use of the cement sector, the environmental impact of clinker production becomes very sensitive to evolutions in the electricity sector. © 2021 | Article | 10.1016/j.jclepro.2021.128081 | https://www.scopus.com/inward/record.uri?eid=2-s2.0-85108995379&doi=10.1016%2fj.jclepro.2021.128081&partnerID=40&md5=c524583185d1a2d314bd9808c0170b3e |  | Clinker production; Cornerstone scenarios; Energy market; Ex-ante LCA | Environmental impact; Power markets; 'current; Background systems; Clinker production; Cornerstone scenario; Energy; Energy markets; Ex antes; Ex-ante LCA; Fuel markets; Future trends; Life cycle |  |  | 45762.8713 | 45762.8713 | Duplicated
End-of-Life alternatives for wind turbine blades: Sustainability Indices based on the UN sustainable development goals | Deeney, Peter and Nagle, Angela J. and Gough, Fergal and Lemmertz, Heloisa and Delaney, Emma L. and McKinley, Jennifer M. and Graham, Conor and Leahy, Paul G. and Dunphy, Niall P. and Mullally, Gerard | Resources, Conservation and Recycling | 2021 | Scopus |  | 171 | The background to this research is that across the world there will be 200,000 tonnes of wind turbine blade waste to be disposed of each year from 2033. The purpose of the research is to compare the relative sustainability of alternative ways to deal with this waste, these being: landfill, incineration with heat recovery, co-processing in cement kilns, making furniture and bridge fabrication. The method is to use the UN Sustainable Development Goals (SDGs) to select 11 metrics for sustainability. The use of the SDGs adds to the objectivity of this process overcoming one of the principal weaknesses of Multiple Criteria Decision Analysis (MCDA). Quantitative information methods from Life Cycle Assessment, Geographic Information Science, census data and real options analysis of R&D, alongside qualitative information from Delphi studies and Strengths/Weaknesses/Opportunities/Threats analysis are combined in the assessment. Three MCDA methods are used, each calculates economic, social and environmental sustainability indices for the end-of-life alternatives which are then combined into integrated sustainability indices. A novel Delphi stopping condition based on consensus, consistency and convergence is used. The primary result is that bridge fabrication is the most sustainable alternative with furniture making in second place. Co-processing, incineration with heat recovery and landfill are progressively less sustainable alternatives. This result is robust to substantial changes in the selection of experts’ opinions, the weights for MCDA and the values of the metrics. These findings offer researchers and policymakers a robust decision making process, applicable to situations where choices are made on sustainability criteria. © 2021 | Article | 10.1016/j.resconrec.2021.105642 | https://www.scopus.com/inward/record.uri?eid=2-s2.0-85105565682&doi=10.1016%2fj.resconrec.2021.105642&partnerID=40&md5=60f5deaca9124df7c2d7ef5e41b2c44b |  | Composite Recycling; Delphi Study; Geographic Information Science (GIS); Glass Fibre Reinforced Polymer (GFRP); Life Cycle Assessment (LCA); Multiple Criteria Decision Analysis (MCDA) | Decision making; Geographic information systems; Glass fibers; Land fill; Life cycle; Planning; Population statistics; Site selection; Turbine components; Turbomachine blades; Waste incineration; Wind turbines; Composite recycling; DELPHI study; End of lives; Geographic information science; Glass fiber reinforced polymer; Life cycle assessment; Multiple criteria decision analyse; Multiple criteria decision analysis; Sustainability index; Wind turbine blades; Delphi analysis; GIS; life cycle anal |  |  | 45762.8713 | 45762.8713 | Duplicated
Environmental life-cycle assessment and life-cycle cost analysis of a high-rise mass timber building: A case study in pacific Northwestern United States | Liang, Shaobo and Gu, Hongmei and Bergman, Richard | Sustainability (Switzerland) | 2021 | Scopus |  | 13 | Global construction industry has a huge influence on world primary energy consumption, spending, and greenhouse gas (GHGs) emissions. To better understand these factors for mass timber construction, this work quantified the life cycle environmental and economic performances of a high-rise mass timber building in U.S. Pacific Northwest region through the use of life-cycle assessment (LCA) and life-cycle cost analysis (LCCA). Using the TRACI impact category method, the cradle-to-grave LCA results showed better environmental performances for the mass timber building relative to conventional concrete building, with 3153 kg CO2-eq per m2 floor area compared to 3203 CO2-eq per m2 floor area, respectively. Over 90% of GHGs emissions occur at the operational stage with a 60-year study period. The end-of-life recycling of mass timber could provide carbon offset of 364 kg CO2-eq per m2 floor that lowers the GHG emissions of the mass timber building to a total 12% lower GHGs emissions than concrete building. The LCCA results showed that mass timber building had total life cycle cost of $3976 per m2 floor area that was 9.6% higher than concrete building, driven mainly by upfront construction costs related to the mass timber material. Uncertainty analysis of mass timber product pricing provided a pathway for builders to make mass timber buildings cost competitive. The integration of LCA and LCCA on mass timber building study can contribute more information to the decision makers such as building developers and policymakers. © 2021 by the authors. Licensee MDPI, Basel, Switzerland. | Article | 10.3390/su13147831 | https://www.scopus.com/inward/record.uri?eid=2-s2.0-85111089751&doi=10.3390%2fsu13147831&partnerID=40&md5=aa8b20340fa8b4b66d27012ff4b7dc76 |  | Carbon analysis; Cross-laminated timber; Environmental impacts; LCA; LCCA; Mass timber building | Pacific Northwest; United States; building; concrete; construction industry; cost analysis; greenhouse gas; life cycle analysis; performance assessment; policy making; recycling; timber |  |  | 45762.8713 | 45762.8713 | Duplicated
Design of concrete : Setting a new basis for improving both durability and environmental performance | Ventura, Anne and Ta, Van-Loc and Kiessé, Tristan Senga and Bonnet, Stéphanie | Journal of Industrial Ecology | 2021 | Scopus | 233 – 247 | 25 | CO2 emissions from cement production currently represent around 6% of global CO2 emissions. However, cement concrete absorbs CO2 from the atmosphere because of carbonation (i.e., penetration of atmospheric CO2 inside bulk concrete). Carbonation has beneficial effects on the mechanical resistance of cement concrete. However, carbonation also has adverse effects because it provokes a decrease in pH that favors later corrosion of reinforcing bars and thus reduces service life. Current European standards provide recommendations concerning reinforcing concrete covers, but these are not based on actual service-life durations. Thanks to a previously developed carbonation model combined with sensitivity analysis and LCA, we compare Climate Change indicators of 1 m2 of reinforced concrete cover over a 100-years service life exposed to XC4 conditions in Madrid, obtained on one hand by using current standards and on the other hand with concrete-cover depths calculated with our carbonation model. Our results show that cement strength class is a key parameter to both increase durability and decrease climate-change impacts. When the carbonation model is used to optimize both durability and climate-change impacts, it drives to considerable and significant improvements. Finally, climate-change indicators predicted from our carbonation model are not linearly linked to carbon intensity of cements, which is a current argument of so-called “green cements.” The values of indicators presented in this article cannot be generalized: They mainly depend on the geographical location. However, the model and key action levers are general. Using high cement strength classes and low water-to-cement ratios allows use of lower concrete-cover depths and thus save amounts of concrete compared to the standard. This generates an important benefit in terms of climate-change impacts for identical service lives and improved mechanical resistance. Thus, considering the huge impact of cement and construction industry on climate change, we plead for a revision of standards which, instead of thresholds based on simplified models, should provide certified tools enabling the best design for every situation. This article met the requirements for a gold/gold JIE data openness badge described at http://jie.click/badges. © 2020 by Yale University | Article | 10.1111/jiec.13059 | https://www.scopus.com/inward/record.uri?eid=2-s2.0-85089512805&doi=10.1111%2fjiec.13059&partnerID=40&md5=edae796531d40373c45542b2a7b85aec |  | carbon capture; carbonation; durability; life cycle assessment (LCA); service life; sustainability design | Madrid [Spain]; Spain; Carbon dioxide; Carbonation; Cement industry; Cements; Climate models; Construction industry; Corrosion; Digital storage; Durability; Environmental management; Reinforced concrete; Sensitivity analysis; Service life; Strength of materials; Structural members; Beneficial effects; Climate change impact; Climate change indicators; Corrosion of reinforcing bars; Environmental performance; European Standards; Geographical locations; Mechanical resistance; carbon emission; clima |  |  | 45762.8713 | 45762.8713 | Duplicated
Cradle-to-gate life cycle and economic assessment of sustainable concrete mixes—alkali-activated concrete (Aac) and bacterial concrete (bc) | Ramagiri, Kruthi Kiran and Chintha, Ravali and Bandlamudi, Radha Kiranmaye and Kara De Maeijer, Patricia and Kar, Arkamitra | Infrastructures | 2021 | Scopus |  | 6 | The negative environmental impacts associated with the usage of Portland cement (PC) in concrete induced intensive research into finding sustainable alternative concrete mixes to obtain “green concrete”. Since the principal aim of developing such mixes is to reduce the environmental impact, it is imperative to conduct a comprehensive life cycle assessment (LCA). This paper examines three different types of sustainable concrete mixes, viz., alkali-activated concrete (AAC) with natural coarse aggregates, AAC with recycled coarse aggregates (RCA), and bacterial concrete (BC). A de-tailed environmental impact assessment of AAC with natural coarse aggregates, AAC with RCA, and BC is performed through a cradle-to-gate LCA using openLCA v.1.10.3 and compared versus PC concrete (PCC) of equivalent strength. The results show that transportation and sodium silicate in AAC mixes and PC in BC mixes contribute the most to the environmental impact. The global warming potential (GWP) of PCC is 1.4–2 times higher than other mixes. Bacterial concrete without nutrients had the lowest environmental impact of all the evaluated mixes on all damage categories, both at the midpoint (except GWP) and endpoint assessment levels. AAC and BC mixes are more expensive than PCC by 98.8–159.1% and 21.8–54.3%, respectively. © 2021 by the authors. Licensee MDPI, Basel, Switzerland. | Article | 10.3390/infrastructures6070104 | https://www.scopus.com/inward/record.uri?eid=2-s2.0-85111386607&doi=10.3390%2finfrastructures6070104&partnerID=40&md5=c043345f93ebaabf4f9c2b9cc7bb0e98 |  | Alkali-activated binder (AAB); Alkali-activated concrete (AAC); Bacterial concrete (BC); Environmental impact assessment; Life cycle assessment (LCA); Recycled coarse aggregates |  |  |  | 45762.8713 | 45762.8713 | Duplicated
Climate and resource footprint assessment and visualization of recycled concrete for circular economy | Mostert, Clemens and Sameer, Husam and Glanz, Dilan and Bringezu, Stefan | Resources, Conservation and Recycling | 2021 | Scopus |  | 174 | Climate mitigation and efficient use of resources in the building sector have become a central issue for sustainable development. Promoting a circular economy and reducing global warming at the same time is an increasingly important challenge for construction, demolition and recycling of buildings. This study assesses the greenhouse gas emissions in relation to the resource use of recycled concrete (RC-concrete) and transfers the results into a Building Information Modelling application for visualization of the footprints results. The town hall building in the German city of Korbach was selected as a case study, which was selectively demolished and rebuilt with RC-concrete using recycled aggregates from the old building. The production of RC-concrete is compared with conventional concrete made from natural aggregates. The analysis covers the end of life and the production phase of concrete within the life cycle assessment (LCA) boundaries. The environmental assessment is done based on product climate, energy, material and water footprints, as reliable benchmarks for climate and resource efficiency in the building sector. RC-concrete can decrease the material footprint by up to 50%, whereas the reduction potential for the climate footprint is limited and the water footprint can be up to ten times higher with wet processing of concrete waste. The visualization of footprint results using LCA and digital planning software will further enhance the low carbon architectural design and circularity in the building sector. © 2021 The Authors | Article | 10.1016/j.resconrec.2021.105767 | https://www.scopus.com/inward/record.uri?eid=2-s2.0-85110585396&doi=10.1016%2fj.resconrec.2021.105767&partnerID=40&md5=951bd95e559be4645ed78d7959e63cc1 |  | Concrete waste treatment; Life cycle assessment; Product material footprint; Recycled aggregates for concrete; Visualization | Germany; Concrete aggregates; Gas emissions; Global warming; Greenhouse gases; Life cycle; Recycling; Sustainable development; Visualization; concrete; Buildings sector; Circular economy; Climate footprints; Climate mitigations; Concrete waste treatment; Greenhouse gas emissions; Product material footprint; Recycled aggregate for concrete; Recycled concretes; Water footprint; aggregate; architectural design; efficiency measurement; environmental economics; environmental impact assessment; greenh |  |  | 45762.8713 | 45762.8713 | Duplicated
Encapsulation of cesium with a solid waste-derived sulfoaluminate matrix: A circular economy approach of treating nuclear wastes with solid wastes | Li, Jingwei and Xu, Dong and Wang, Xujiang and Liu, Kang and Mao, Yanpeng and Wang, Mengmeng and Bai, Yun and Wang, Wenlong | Journal of Hazardous Materials | 2021 | Scopus |  | 416 | It is of great importance to safely dispose nuclear wastes with the development of nuclear industries. Past approaches to this problem have included immobilizing radioactive cesium in Portland cement-based matrices; however, the leaching rates of cesium are relatively high, especially as the leaching temperature increases. This paper explores a high-efficiency and cost-effective approach for encapsulating cesium using a sulfoaluminate cement (SAC) matrix, which was prepared via synergetic use of industrial solid wastes. Leaching results showed that, the apparent diffusion coefficient values of cesium were only ~1.4 × 10−15 cm2/s and ~5 × 10−18 cm2/s at 25 ℃ and 90 ℃ leaching conditions, respectively. These values were several orders of magnitude lower when compared with previously reported values, indicating the excellent encapsulation performance of the solid-waste-based SAC for cesium. Moreover, the heavy metals contained in the industrial solid waste were also effectively immobilized. A mechanistic analysis revealed that cesium was encapsulated in the SAC matrices stably by a physical effect. Finally, a life cycle assessment and economic analysis indicated that this approach was environmental-friendly, cost-effective, and energy-saving. This work provides a promising strategy for effective encapsulation of cesium and synergetic treatment of industrial solid wastes. © 2021 Elsevier B.V. | Article | 10.1016/j.jhazmat.2021.126156 | https://www.scopus.com/inward/record.uri?eid=2-s2.0-85107059313&doi=10.1016%2fj.jhazmat.2021.126156&partnerID=40&md5=e7445d38ff9d0651940eef4a40c7f7ae |  | Cesium; Encapsulation; Environmental-friendly; Industrial solid wastes; Sulfoaluminate matrix | Cesium; Construction Materials; Industrial Waste; Radioactive Waste; Solid Waste; Cesium; Encapsulation; Energy conservation; Heavy metals; Life cycle; Portland cement; aluminum; cement; cesium; heavy metal; sulfoaluminate; unclassified drug; cesium; Cement matrix; Circular economy; Environmental-friendly; Industrial solid wastes; matrix; Radioactive cesiums; Sulfoaluminate; Sulfoaluminate cement; Sulfoaluminate matrix; Synergetics; cement (construction material); cesium; economic conditions; en |  |  | 45762.8713 | 45762.8713 | Duplicated
Technological Demonstration and Life Cycle Assessment of a Negative Emission Value Chain in the Swiss Concrete Sector | Tiefenthaler, Johannes and Braune, Lisa and Bauer, Christian and Sacchi, Romain and Mazzotti, Marco | Frontiers in Climate | 2021 | Scopus |  | 3 | Switzerland, such as most of the other countries which are part of the Paris agreement, decided to reduce GHG emissions to zero by 2050. The ambition of net-zero GHG emission across all industrial sectors can only be achieved by rapid decarbonization and the deployment of negative emission technologies to compensate residual emissions from for example agriculture. In the scope of this work, the proof of technology of a negative emission value chain at industrial scale in the concrete sector is presented. The core of the system is a mineralization technology, which fixes biogenic CO2 permanently as calcium carbonate in concrete aggregate. In addition, the net-negativity in terms of GHG emissions and environmental burdens beyond these are quantified in a Life Cycle Assessment (LCA). It could be shown that an industrial-scale mineral carbonation process can be seamlessly integrated in today's concrete recycling processes and that it can process relevant amounts of concrete aggregate while storing on average 7.2 kg CO2 per ton of concrete aggregate. Moreover, material tests revealed that the carbonated concrete aggregate fulfills the same service as the regular one—thus no significant effects on the concrete properties could be observed. The LCA shows that every processing step requires materials and energy, and thus generates associated emissions. However, from a cradle to gate perspective, the carbon removal efficiency is 93.6%. Thus, 1,000 kg of CO2 stored generate 64 kg of CO2-eq. emissions. Furthermore, it could be shown that biogas upgrading can supply sufficient amounts of CO2 until 2030 in Switzerland. From 2030 on, more and more CO2 from other emission sources, such as waste incineration, need to be utilized to exploit the full potential of the value chain, which is going to be 560 kt of negative CO2 emissions in Switzerland in 2050, corresponding to 30% of the projected demand within the national borders. Copyright © 2021 Tiefenthaler, Braune, Bauer, Sacchi and Mazzotti. | Article | 10.3389/fclim.2021.729259 | https://www.scopus.com/inward/record.uri?eid=2-s2.0-85123180994&doi=10.3389%2ffclim.2021.729259&partnerID=40&md5=139aa3e1d567e5e0b7de874fa5aa2c33 |  | carbon sink; CO<sub>2</sub> mineralization; concrete; concrete carbonation; construction; life cycle assessment (LCA); negative emission technologies (NET) |  |  |  | 45762.8713 | 45762.8713 | Duplicated
Environmental and economic perspective of waste-derived activators on alkali-activated mortars | Abdulkareem, Mariam and Havukainen, Jouni and Nuortila-Jokinen, Jutta and Horttanainen, Mika | Journal of Cleaner Production | 2021 | Scopus |  | 280 | Alkali-activated binders have been considered a low carbon alternative to cement and are produced by reacting aluminosilicate precursor with an alkali-activator. However, alkali-activators have been observed to be a major contributor to the environmental burdens of alkali-activated materials regarding various environmental impact categories. Therefore, this study aims to perform an environmental impact assessment using life cycle assessment methodology on alkali-activated mortars produced from chemically modified one- and two-part waste-derived activators (waste glass and rice husk ash) in comparison to conventional one- and two-part alkali-activated mortars, to estimate the influence of activator on environmental impact of mortar. Additionally, a simplified cost analysis of the different mortar compositions was conducted. A sensitivity analysis was performed on the key parameters, and allocating emissions to waste glass and rice husk ash. Results show that waste glass and rice husk ash-derived alkali-activated mortar resulted in up to 62%, 61%, 76% and 56% reduced emission respectively in climate change, fossil depletion, terrestrial acidification and photochemical ozone creation formation when compared to conventional alkali-activated mortar counterpart. Sensitivity analysis indicated that waste glass and rice husk ash are not so sensitive to mass allocation, with a maximum of 5% increased emissions observed in the above-mentioned impact categories. Additionally, sensitivity analysis on sodium hydroxide demonstrated that production from chlorine-alkali electrolysis using technology-mix produced improved environmental performance in comparison to production from brine solution and diaphragm route, respectively. Sensitivity analysis on sodium silicate using an alternative inventory data indicated the emissions can increase regarding one-part or decrease regarding two-part alkali-activated mortars. Results from cost analysis indicated up to 19% cost savings from waste-derived alkali-activated mortar compared to conventional alkali-activated mortar. In conclusion, chemically modified waste-derived activators are a promising alternative in improving environmental performance of alkali-activated materials if their usage also reduces or substitutes the need for conventional alkali-activators. © 2020 The Author(s) | Article | 10.1016/j.jclepro.2020.124651 | https://www.scopus.com/inward/record.uri?eid=2-s2.0-85093662896&doi=10.1016%2fj.jclepro.2020.124651&partnerID=40&md5=c0c43f6b2dda65b97f6071161d11a70a |  | Life cycle assessment; One-part alkali-activated mortar; Rice husk ash; Two-part alkali-activated mortar; Waste glass; Waste-derived activator | Binders; Climate change; Cost accounting; Cost benefit analysis; Environmental impact assessments; Environmental management; Environmental technology; Glass; Life cycle; Mortar; Sensitivity analysis; Silicates; Sodium hydroxide; Alkali activators; Alkali-activated binder; Alkali-activated mortars; Chemically modified; Economic perspective; Environmental burdens; Environmental performance; Photochemical ozone; Environmental impact |  |  | 45762.8713 | 45762.8713 | Duplicated
Techno-economic assessment of calcium sulfoaluminate clinker production using elemental sulfur as raw material | Gálvez-Martos, José-Luis and Chaliulina, Roneta and Elhoweris, Ammar and Mwanda, Jonathan and Hakki, Amer and Al-horr, Yousef | Journal of Cleaner Production | 2021 | Scopus |  | 301 | The foreseen decarbonisation of the cement industry by 2050 will require a combination of different measures in the current manufacturing practices such as the improvement of the energy efficiency, the use of alternative fuels, the reduction of the clinker to cement ratio, and the integration of carbon capture, especially beyond the year 2030. The production of alternative binders, for the substitution of the current product families of cement, is under investigation due to its significant potential in emissions reduction, although robust and agreed life cycle assessment methodologies are still claimed by the industry in this field. Calcium sulfoaluminate (CSA) cements appear as a promising alternative to Portland cements due to the significant reduction of the direct emissions of carbon dioxide caused by the lower need of limestone and fuel. However, they require sulfate and higher inputs of aluminium oxide, sourced from bauxite. This study focuses on the techno-economic performance, in the geographical scope of Qatar, of a novel CSA production method consisting of the combustion of sulfur to supply SO3/SO2 to the clinkering reaction. This new approach is proven to reduce the associated greenhouse gases emissions of Portland cement clinker production, while, in general, CSA clinker production costs are higher than those for Portland cement clinker. Nevertheless, CSA has a competitive CO2 avoidance cost, provided that the economics of raw materials supply, such as bauxite, favours its production; an aspect that is further emphasised in a prospective analysis towards more restrictive climate policies. © 2021 Elsevier Ltd | Article | 10.1016/j.jclepro.2021.126888 | https://www.scopus.com/inward/record.uri?eid=2-s2.0-85103937361&doi=10.1016%2fj.jclepro.2021.126888&partnerID=40&md5=5bee9b9f99114acb9f18fea4b9c84dc1 |  | Avoidance cost; Calcium sulfoaluminate; Carbon footprint; Cement; Clinker; Techno-economic assessment | Alternative fuels; Alumina; Aluminum oxide; Binders; Carbon dioxide; Cement industry; Costs; Emission control; Energy efficiency; Greenhouse gases; Life cycle; Lime; Portland cement; Sulfur; Sulfur compounds; % reductions; 'current; Avoidance cost; Calcium sulfoaluminate; Clinker; Clinker production; Decarbonisation; Elemental sulphur; Portland cement clinker; Techno-economic assessment; Carbon footprint |  |  | 45762.8713 | 45762.8713 | Duplicated
Prospective Life Cycle Assessment at Early Stage of Product Development: Application to Nickel Slag Valorization Into Cement for the Construction Sector | Quéheille, Eva and Dauvergne, Michel and Ventura, Anne | Frontiers in Built Environment | 2021 | Scopus |  | 7 | Pyrometallurgical nickel industry in New Caledonia produces several tons of slag per year, which is stocked on site. There is no valorization today, except for a small transformation into sand. Pyrometallurgy highly consumes fossil-fuel energy and electricity for ore pre-treatment and nickel extraction inside electrical furnaces, which produces significant CO2 emissions. A new valorization approach is suggested to use these two local productions (slag and CO2) to mineralize slag and produce silico-magnesian cement for the construction sector. In order to ensure suitable environmental performances, many questions arise about the target valorized product: where and how to capture CO2 and produce cement, what constraints should be targeted for the mineralization process, can products be exported and where? Moreover, New Caledonia aims to develop renewable energies for electricity grid, which would mitigate local industries impacts in the future. A prospective Life Cycle Assessment (LCA) is used to define constraints on future product development. Two hundred scenarios are defined and compared as well as electricity grid evolution, using Brightway software. Thirteen scenarios can compete with traditional Portland cement for 12 of the 16 impacts of the ILCD midpoint method. The evolution of electricity grid slightly affects the performance of the scenarios by a mean of less than+/−25%, bringing a small difference on the number of acceptable scenarios. The main constraint requires improving the mineralization process by considerably reducing electricity consumption of the attrition-leaching operation. To be in line with scenarios concerning carbon neutrality of the cement industry by 2050, a sensitivity analysis provides the maximum energy consumption target for the mineralization process that is 0.9100 kWh/kg of carbonated slag, representing a 70% reduction of the current energy measured at lab scale. Valorization of nickel slag and CO2 should turn to carbon capture and utilization technology, which allows for the production of supplementary cementitious materials, another product for the construction sector. It will be the topic of a next prospective study. © Copyright © 2021 Quéheille, Dauvergne and Ventura. | Article | 10.3389/fbuil.2021.743948 | https://www.scopus.com/inward/record.uri?eid=2-s2.0-85117490649&doi=10.3389%2ffbuil.2021.743948&partnerID=40&md5=cbb679387943933664cfb1509e8f5ba6 |  | CO<sub>2</sub> utilization; construction materials; decision-making; design for environment; life cycle assessment; waste valorization |  |  |  | 45762.8713 | 45762.8713 | Duplicated
Amino Acid Supplementation to Reduce Environmental Impacts of Broiler and Pig Production: A Review | Cappelaere, Léa and Le Cour Grandmaison, Josselin and Martin, Nicolas and Lambert, William | Frontiers in Veterinary Science | 2021 | Scopus |  | 8 | Poultry and swine farming are large contributors to environmental impacts, such as climate change, eutrophication, acidification, and air and water pollution. Feed production and manure management are identified as the main sources of these impacts. Reducing dietary crude protein levels is a nutritional strategy recognized to both decrease the use of high-impact feed ingredients and alter manure composition, reducing emissions of harmful components. For a successful implementation of this technique, feed-grade amino acid supplementation is crucial to maintaining animal performance. Reducing crude protein lowers nitrogen excretion, especially excess nitrogen excreted in urea or uric acid form, improving nitrogen efficiency. At the feed-gate, low–crude protein diets can reduce the carbon footprint of feed production through changes in raw material inclusion. The magnitude of this reduction mainly depends on the climate change impact of soybean meal and its land-use change on the feed-grade amino acids used. Reducing dietary crude protein also lowers the environmental impact of manure management in housing, storage, and at spreading: nitrogen emissions from manure (ammonia, nitrates, nitrous oxide) are reduced through reduction of nitrogen excretion. Moreover, synergetic effects exist with nitrogen form, water excretion, and manure pH, further reducing emissions. Volatilization of nitrogen is more reduced in poultry than in pigs, but emissions are more studied and better understood for pig slurry than poultry litter. Ammonia emissions are also more documented than other N-compounds. Low–crude protein diets supplemented with amino acids is a strategy reducing environmental impact at different stages of animal production, making life cycle assessment the best-suited tool to quantify reduction of environmental impacts. Recent studies report an efficient reduction of environmental impacts with low–crude protein diets. However, more standardization of limits and methods used is necessary to compare results. This review summarizes the current knowledge on mitigation of environmental impacts with low–crude protein diets supplemented with amino acids in poultry and swine, its quantification, and the biological mechanisms involved. A comparison between pigs and poultry is also included. It provides concrete information based on quantified research for decision making for the livestock industry and policy makers. © Copyright © 2021 Cappelaere, Le Cour Grandmaison, Martin and Lambert. | Review | 10.3389/fvets.2021.689259 | https://www.scopus.com/inward/record.uri?eid=2-s2.0-85112660278&doi=10.3389%2ffvets.2021.689259&partnerID=40&md5=5975ac8e314e639d82f907d1301d0b2b |  | amino acids; broiler; crude protein; environmental impacts; life cycle assessment; nitrogen; pig |  |  |  | 45762.8713 | 45762.8713 | Duplicated
Environmental performances of a cubic modular steel structure: A solution for a sustainable development in the construction sector | Maxineasa, Sebastian George and Isopescu, Dorina Nicolina and Baciu, Ioana-Roxana and Lupu, Marius Lucian | Sustainability (Switzerland) | 2021 | Scopus |  | 13 | The production of building materials is a significant component of the impact the construction sector has on the natural environment. Steel is among the most utilized materials, having various applications specific to the built environment. Therefore, understanding the impact of this structural material represents an important step in achieving global sustainable development. The paper aims to analyze the effects of different steel structural elements on the Earth’s ecosystem with respect to concerns over sustainability. In order to reach this goal, the authors have analyzed a dwelling steel structure based on cubic modules with high structural modularity. In addition, the study looks at the influence of an over the floor reinforced concrete slab in order to gain an overall view regarding environmental performances. The impact on the natural environment has been analyzed by considering the cradle-to gate with options Life Cycle Assessment study. The paper provides up-to-date knowledge on the environmental performances of the analyzed structure, presenting encouraging conclusions for construction sector specialists with respect to the use of steel as a material that can represent a solution in the current global effort to minimize the environmental burdens imposed by the construction sector. © 2021 by the authors. Licensee MDPI, Basel, Switzerland. | Article | 10.3390/su132112062 | https://www.scopus.com/inward/record.uri?eid=2-s2.0-85118552593&doi=10.3390%2fsu132112062&partnerID=40&md5=a7d818f4f0e7e4dbb1325cb8394589a6 |  | Construction sector; Cradle-to-gate with options; Life Cycle Assessment; Natural environment; Steel; Sustainable development | building; concrete; current; environment; reinforced concrete; steel structure; sustainable development |  |  | 45762.8713 | 45762.8713 | Duplicated
Carbon Footprint Assessment of Hostel Building Construction Using the Industrialized Building System in Pauh Putra, Perlis | Ayob, Afizah and Razali, Norashikin and Hassan, Zulkarnain and Rahim, Mustaqqim Abdul and Zahid, Mohd Zulham Affandi Bin Mohd | Journal of Physics: Conference Series | 2021 | Scopus |  | 1793 | This study performs a carbon footprint (CF) assessment in carbon dioxide equivalent tons (tCO2eq) for hostel building construction in Perlis, Malaysia, through a case study by using the Industrialized Building System construction method. Life cycle assessment from cradle-to-gate is conducted to calculate the CF produced by manufacturing prefabricated sandwich panels (Prefab-SP) for machinery operation and their actual site installation stages. Results show that the actual site installation of Prefab-SP component requires the extensive use of an excavator leaves a significantly high CF of 81.59 tCO2eq (34.00%), especially during the completion of floor construction. Building work contributes a notable CF of 159.32 tCO2eq (63.87%), followed by preliminary work, foundation, and earthwork with 35.08 (14.06%), 34.30 (13.75%), and 20.76 (14.06%) tCO2eq, respectively. The shortcrete mixture used for plastering works releases a high CF of 360.04 tCO2eq (73.11%) due to its high cement consumption and high embodied energy factor of extraction and production. Given the magnitude of the CF spike from the construction phase, its implications are expected to elicit the attention of policymakers in setting sustainability reduction targets for construction phases. © Published under licence by IOP Publishing Ltd. | Conference paper | 10.1088/1742-6596/1793/1/012035 | https://www.scopus.com/inward/record.uri?eid=2-s2.0-85103116457&doi=10.1088%2f1742-6596%2f1793%2f1%2f012035&partnerID=40&md5=45047a14207e57b6ef8f98e61e80d415 |  | Carbon emission; Carbon footprint; Industrialized building system; Sustainability building construction | Buildings; Carbon dioxide; Cement industry; Emission control; Excavation; Life cycle; Machinery; Building construction; Cement consumption; Construction phase; Construction phasis; Floor constructions; Industrialized buildings; Life Cycle Assessment (LCA); Reduction targets; Carbon footprint |  |  | 45762.8713 | 45762.8713 | Duplicated
Circular economy application for a Green Stadium construction towards sustainable FIFA world cup Qatar 2022™ | Al-Hamrani, Abathar and Kim, Doyoon and Kucukvar, Murat and Onat, Nuri Cihat | Environmental Impact Assessment Review | 2021 | Scopus |  | 87 | The construction industry is responsible for a significant amount of raw material consumption and environmental footprints. Therefore, sustainable construction became a hot topic, which strives to reduce material consumption, limit constructional waste disposal, and decrease contribution to climate change. In line with Qatar's commitment to organizing a sustainable FIFA World Cup in 2022, this study aims to conduct an environmental life cycle assessment (LCA) for the construction of the Education City Stadium. The work presented here provides the first empirical LCA for analyzing the environmental and economic impacts of circular economy application in a World Cup stadium. In this research, the cyclopean concrete (CYC) methodology was utilized, which incorporate the site excavated boulders with the concrete mix to cast the under-raft foundation of the stadium. This approach was compared to the conventional concrete (CC) casting approach to assess the extent to which the newly developed methodology can reduce the environmental and economic burdens. The obtained results have shown a 32% reduction in greenhouse gas emissions when adapting the CYC approach. Thus, the CYC holds a strong promise to achieve the required structural behavior with a low-cost alternative material from existing waste products in Qatar and a lower environmental impact than the CC. © 2020 The Author(s) | Article | 10.1016/j.eiar.2020.106543 | https://www.scopus.com/inward/record.uri?eid=2-s2.0-85099201866&doi=10.1016%2fj.eiar.2020.106543&partnerID=40&md5=0c7624166dba579234dd7b72b697934b |  | Carbon footprint; Circular economy; FIFA world cup 2022™; Life cycle sustainability assessment; Recycled concrete; Sustainable construction | Qatar; Climate change; Concrete mixtures; Construction industry; Economic and social effects; Environmental impact; Foundations; Gas emissions; Greenhouse gases; Life cycle; Recreation centers; Stadiums; Waste disposal; Alternative materials; Conventional concrete; Environmental and economic impacts; Environmental footprints; Environmental life cycle assessment; Material consumption; Raw material consumption; Sustainable construction; building construction; concrete structure; economic cycle; en |  |  | 45762.8713 | 45762.8713 | Duplicated
Biochar-added cementitious materials—a review on mechanical, thermal, and environmental properties | Mensah, Rhoda Afriyie and Shanmugam, Vigneshwaran and Narayanan, Sreenivasan and Razavi, Seyed Mohammad Javad and Ulfberg, Adrian and Blanksvärd, Thomas and Sayahi, Faez and Simonsson, Peter and Reinke, Benjamin and Försth, Michael and Sas, Gabriel and Sas, Daria and Das, Oisik | Sustainability (Switzerland) | 2021 | Scopus |  | 13 | The enhanced carbon footprint of the construction sector has created the need for CO2 emission control and mitigation. CO2 emissions in the construction sector are influenced by a variety of factors, including raw material preparation, cement production, and, most notably, the construction process. Thus, using biobased constituents in cement could reduce CO2 emissions. However, biobased constituents can degrade and have a negative impact on cement performance. Recently, carbonised biomass known as biochar has been found to be an effective partial replacement for cement. Various studies have reported improved mechanical strength and thermal properties with the inclusion of biochar in concrete. To comprehend the properties of biochar-added cementitious materials, the properties of biochar and their effect on concrete need to be examined. This review provides a critical examination of the mechanical and thermal properties of biochar and biochar-added cementitious materials. The study also covers biochar’s life cycle assessment and economic benefits. Overall, the purpose of this review article is to provide a means for researchers in the relevant field to gain a deeper understanding of the innate properties of biochar imparted into biochar-added cementitious materials for property enhancement and reduction of CO2 emissions. © 2021 by the authors. Licensee MDPI, Basel, Switzerland. | Article | 10.3390/su13169336 | https://www.scopus.com/inward/record.uri?eid=2-s2.0-85113775478&doi=10.3390%2fsu13169336&partnerID=40&md5=6dfd06b536d3d942cc2428f19326d1dd |  | Biochar; Concrete; Life cycle assessment; Mechanical properties; Thermal properties |  |  |  | 45762.8713 | 45762.8713 | Duplicated
Potential of Mechanochemically Activated Sulfidic Mining Waste Rock for Alkali Activation | Niu, He and Adrianto, Lugas Raka and Escobar, Alexandra Gomez and Zhukov, Vladimir and Perumal, Priyadharshini and Kauppi, Janne and Kinnunen, Paivo and Illikainen, Mirja | Journal of Sustainable Metallurgy | 2021 | Scopus | 1575 – 1588 | 7 | Abstract: Sulfidic mining waste rock is a side stream from the mining industry with a potential environmental burden. Alkali activation is a promising method for transforming mining waste into construction materials. However, the low reactivity of minerals can be a sizeable challenge in alkali activation. In the present study, the reactivity of waste rock was enhanced by mechanochemical treatment with a LiCl-containing grinding aid. X-ray diffraction (XRD) and diffuse reflectance infrared Fourier transform (DRIFT) analysis were utilized to display the structural alteration of individual minerals. A schematic implication of the grinding mechanism of mica was provided according to the results of transmission electron microscopy (TEM) and scanning electron microscopy (SEM). The alkaline solubility displayed the enhanced chemical reactivity of the waste rock, in which Si and Al solubility increased by roughly 10 times and 40 times, respectively. The amorphization of aluminosilicate is achieved through chemical assisted mechanochemical activation. Sulfidic waste rock, as the sole precursor in alkali activation, achieved a 28-day compressive strength exceeding 10 MPa under ambient curing conditions. The simulation of the upscaled grinding process was conducted via the HSC Chemistry® software with a life-cycle assessment. The results showed that mining waste rock can be a promising candidate for geopolymer production with a lower carbon footprint, compared to traditional Portland cement. Graphical Abstract: [Figure not available: see fulltext.] © 2021, The Author(s). | Article | 10.1007/s40831-021-00466-9 | https://www.scopus.com/inward/record.uri?eid=2-s2.0-85120340655&doi=10.1007%2fs40831-021-00466-9&partnerID=40&md5=28d5ff16eae734c62ac2e13ecff63eba |  | Geopolymer; HSC Chemistry<sup>®</sup>; Life-cycle assessment; Mechanochemical activation; Sulfidic mining waste rock; Valorization | Carbon footprint; Chemical activation; Compressive strength; Geopolymers; Grinding (machining); High resolution transmission electron microscopy; Inorganic polymers; Life cycle; Portland cement; Scanning electron microscopy; Solubility; Waste treatment; Alkali activation; Environmental burdens; Geopolymer; HSC chemistry®; Mechano-chemical activation; Mining waste; Side streams; Sulfidic mining waste rock; Valorisation; Waste rocks; Lithium compounds |  |  | 45762.8713 | 45762.8713 | Duplicated
Combining an Intensive Green Roof with Seismic Retrofitting of Typical Reinforced Concrete Buildings in Israel | Pushkar, Svetlana and Halperin, Ido and Ribakov, Yuri | Materials | 2022 | Scopus |  | 15 | This study suggests an intensive green roof as part of a sustainable and hazard-resistant conceptual design for the retrofitting of old buildings in Israel. The roof is suggested to be built with waste-based materials. A five-story reinforced concrete residential building was retrofitted with: Case 1: concrete wall strengthening (CWS)-conventional concrete + conventional green roof; Case 2: CWS-waste-included concrete + waste-based green roof; Case 3: seismic isolation columns (SIC)-conventional concrete + conventional green roof; and Case 4: SIC-waste-included concrete + waste-based green roof. Palekastro, Nuweiba, Tabas, and Erzincan ground motions were used for a structural dynamic time-history analysis of the retrofitted buildings. Life cycle assessments of cases 1–4 were performed using ReCiPe 2016 midpoint and endpoint evaluations. A two-stage analysis of variance (ANOVA) was used to analyze the ReCiPe endpoint results. According to the seismic results, Case 3 and Case 4 were much more preferable to Case 1 and Case 2, whereas according to the environmental evaluations, Case 4 was the most preferable to the other cases. © 2022 by the authors. Licensee MDPI, Basel, Switzerland. | Article | 10.3390/ma15030889 | https://www.scopus.com/inward/record.uri?eid=2-s2.0-85123376347&doi=10.3390%2fma15030889&partnerID=40&md5=8ecd31f811f465e49dc23723fd3f527b |  | ANOVA; Intensive green roofs; Life-cycle analysis; Retrofitted buildings; Seismic design; Waste-based materials | Analysis of variance (ANOVA); Architectural design; Conceptual design; Concrete buildings; Reinforced concrete; Retrofitting; Roofs; Seismic design; Seismology; Structural dynamics; Analyse of variance; Concrete wall; Concrete wastes; Conventional concrete; Green roof; Intensive green roof; Life cycle analysis; Retrofitted building; Seismic isolation; Waste-based material; Life cycle |  |  | 45762.8713 | 45762.8713 | Duplicated
Uncertainty, variability, price changes and their implications on a regional building materials industry: The case of Swiss canton Argovia | Meglin, Ronny and Kytzia, Susanne and Habert, Guillaume | Journal of Cleaner Production | 2022 | Scopus |  | 330 | There is an increasing effort of the cement and concrete industry to increase material efficiency and reduce CO2 emissions. Several strategies have been identified to achieve this goal, but the implementation of a circular economy (CE) strategy is being pursued most actively by governments and public organizations to increase material efficiency and improve sustainability in the construction industry. This transition to a CE, however, is a process, which features a high multi-dimensional complexity and a fundamental change of a complex socio-technical system. It can be interpreted as a co-evolutionary process between public policies and business models It is, therefore, necessary to understand the existing system and the interactions between business models and public policies to support decision- and policy-makers in the transition towards a CE. We would like to contribute to this understanding and identify initial implications on which business models and which public policies support a transition towards a CE. The aim of the paper is to provide a novel analysis of the economic structure of a regional building materials industry to identify regional conditions and give first implications on how to implement a CE in a regional context. We use an integrated assessment model to enable a comprehensive environmental and economical assessment of an industry and to generate data for policymaking. This method combines Material-Flow-Analysis (MFA) and Life-Cycle-Assessment (LCA) using an input-output approach. We demonstrate how we can evaluate uncertainties in model application and demonstrate in a case study that our model produces robust results. On this basis, we discuss what additional insights on systems behavior we gain from uncertainty analysis focusing on price data. We use an uncertainty analysis as a basis for identifying implications for business models and policies. In addition, we use the price model in the Input-Output Analysis (IOA) to investigate the impact of price changes on linked sectors. We use an exemplary assessment of the building materials industry in the Swiss canton of A-rgovia as a case study. First, we were able to show that the model used here is robust and has reasonable uncertainties. Using the results of the Sensitivity-Analysis we could formulate initial indications of how business models are affected by the shift to CE. We have shown that vertical integration of different sectors makes sense regarding a CE to buffer price volatilities, but also to secure the supply of raw materials. Furthermore, the results of the uncertainty analysis and the price model provided us with initial findings, in which sectors policies are most efficient and how price changes affect the downstream sectors. The new approach presented here to capture a regional industry in detail using economic calculations and uncertainty considerations represents an important contribution to better understand a regional industry and to support the process of decision- and policymaking. © 2021 The Authors | Article | 10.1016/j.jclepro.2021.129944 | https://www.scopus.com/inward/record.uri?eid=2-s2.0-85120429290&doi=10.1016%2fj.jclepro.2021.129944&partnerID=40&md5=850123fe9166c75fcd40df9507c83e87 |  | Building materials; Circular economy; IOA; LCA; MFA; Regional assessment; Sensitivity; Switzerland; Uncertainty | Cement industry; Economic analysis; Efficiency; Life cycle; Public policy; Sensitivity analysis; Sustainable development; Uncertainty analysis; Buildings materials; Business models; Circular economy; Input/Output analysis; Materials flow analysis; Price changes; Regional assessment; Sensitivity; Switzerland; Uncertainty; Construction industry |  |  | 45762.8713 | 45762.8713 | Duplicated
Evaluating the Carbon Footprint of Cement Plants Integrated With the Calcium Looping CO2 Capture Process | Carbone, Claudio and Ferrario, Daniele and Lanzini, Andrea and Stendardo, Stefano and Agostini, Alessandro | Frontiers in Sustainability | 2022 | Scopus |  | 3 | Cement industry is estimated to account for ~6–7% of anthropogenic CO2 emissions globally. Therefore, the identification of innovative solutions for their mitigation is both a priority and a challenge. The integration of carbon capture and storage technologies into the industrial production process is considered among the most viable solutions for this purpose, and calcium looping (CaL) represents one of the most promising. A key research challenge points to maximize process efficiencies and minimize production cost to decouple cement production from carbon emissions. The carbon capture process proposed in this work is a looping system where CO2 is absorbed by calcium oxide (CaO) in the first reactor (carbonator) and the calcium carbonate (CaCO3) produced is regenerated in an oxy-fired calciner. During calcination, CO2 is released from the sorbents, purified, compressed, and then made available for geological storage. In this study, greenhouse gas (GHG) emissions related to two cement production systems with CaL carbon capture are evaluated: the tail-end CaL carbon capture and the integrated CaL carbon capture. The carbon footprint is complemented with the assessment of the resources depletion mineral and elements and the demand of primary energy. An eco-design approach was pursued by carrying out a life cycle assessment to identify the environmental hotspots and which CaL integration approach presents a higher potential for cement industry decarbonization. The results of the analysis were compared with a conventional cement production process. The results show that the GHG emissions may be reduced by 74% with a tail-end approach and 71% when the CaL is fully integrated into the cement production process. When a future perspective, with higher penetration of renewable energy resources into the electricity sector, was modeled, the results showed that CaL integrated into the clinker production process is more promising in terms of reduction of the carbon footprint, rather than the tail-end solutions. Primary energy consumption from non-renewables is substantially impacted by CaL, with the integrated CaL configuration showing to be a more efficient solution because of less primary energy consumption (coal). Copyright © 2022 Carbone, Ferrario, Lanzini, Stendardo and Agostini. | Article | 10.3389/frsus.2022.809231 | https://www.scopus.com/inward/record.uri?eid=2-s2.0-85148330086&doi=10.3389%2ffrsus.2022.809231&partnerID=40&md5=1fbc136b8c3aee3dd1d0fca8ae33fe41 |  | calcium looping; carbon capture; cement production; global warming potential; industry decarbonization; resources depletion |  |  |  | 45762.8713 | 45762.8713 | Duplicated
Compressive behaviour and environmental evaluation of sludge-derived masonry walls | Liu, Yue and Zhuge, Yan and Chow, Christopher W.K. and Keegan, Alexandra and Li, Danda and Pham, Phuong Ngoc and Li, Luo | Case Studies in Construction Materials | 2021 | Scopus |  | 15 | The Paris Agreement, with its target of net-zero emissions by 2050, has forced the concrete industry to reduce its energy consumption and carbon emissions. Therefore, the development of green concrete with a lower environmental impact is urgently required. In this case study, alum sludge was used as both sand and cement replacement in concrete blocks, and the compressive behaviour of concrete blocks and constructed masonry walls was first investigated. For cement replacement, the strength of blocks decreased with increasing alum sludge ash (ASA) content when the cement replacement ratio was higher than 10% by weight. These results were attributed to the fact that the filler effect and pozzolanic reaction of ASA compensated for the cement dilution effect at a moderate replacement ratio. However, the cement dilution effect dominated the mechanism with further ASA addition. For sand replacement, 10% oven-dried alum sludge addition degraded the mechanical performance of blocks significantly due to high organic content, which might hinder cement hydration. The compression behaviour of masonry walls was also influenced by alum sludge, and the testing results showed that the sludge addition increased ductility of the masonry wall but decreased the strength insignificantly. Therefore, the sludge-derived blocks were suitable for masonry application. Furthermore, a life cycle assessment model was developed based on the designed sludge-derived cement supply chain in South Australia. The obtained results indicate that the annual reduced greenhouse gas emissions were around 1,3339,549 tons, which equaled to the amount of greenhouse gas released from 28,898 passenger vehicles driven for a year. © 2021 The Authors | Article | 10.1016/j.cscm.2021.e00736 | https://www.scopus.com/inward/record.uri?eid=2-s2.0-85116879427&doi=10.1016%2fj.cscm.2021.e00736&partnerID=40&md5=81e3dae6a68e42fd526781d01a5853a6 |  | Alum sludge; Case study; Compressive behaviour; Life cycle assessment; Value-added recycling | Cements; Concretes; Energy utilization; Environmental impact; Floors; Gas emissions; Greenhouse gases; Hydration; Retaining walls; Supply chains; Walls (structural partitions); Alum sludge; Behavior evaluations; Case-studies; Cement replacement; Compressive behavior; Dilution effect; Masonry walls; Replacement ratio; Sludge addition; Value-added recycling; Life cycle |  |  | 45762.8713 | 45762.8713 | Duplicated
Sustainable utilization of waste carbon black in alkali-activated mortar production | Irshidat, Mohammad R. and Al-Nuaimi, Nasser and Rabie, Mohamed | Case Studies in Construction Materials | 2021 | Scopus |  | 15 | This article investigates the potential utilization of waste carbon black (WCB) resulting from the aluminum industry as a by-product material in the fly ash-based geopolymer composites production. Experimental study was conducted to evaluate the effect of WCB on the performance of the geopolymer. Different contents of WCB including 5%, 10%, 15%, 20%, 30%, and 40%,by weight of the fly ash, have been incorporated in the geopolymer mix as either additives or fly ash replacement. Life cycle assessment (LCA) has also been conducted to evaluate the landfills utilization and the environmental impact of the WCB incorporation. The experimental results reflected that the WCB could be used as additives in small quantities (5% of fly ash weight) to the geopolymer mix without negatively affecting its performance. Adding 5% of WCB insignificantly enhanced the compressive strength of the geopolymer by 5%, increased its workability and density by 3% and 4%, respectively, and did not affect its excellent thermal stability. Scanning electron microscopic (SEM) imaging showed more unreacted fly ash particles combined with more voids and cracks within the microstructure of the geopolymer with high WCB content. Finally, incorporating WCB in the geopolymer production improved the utilization of landfills use and reduced the global warming potential, acidification potential, eutrophication potential and abiotic depletion potential. © 2021 The Authors | Article | 10.1016/j.cscm.2021.e00743 | https://www.scopus.com/inward/record.uri?eid=2-s2.0-85117721702&doi=10.1016%2fj.cscm.2021.e00743&partnerID=40&md5=66edf1e70eb93fa43a238c3af7bb2fa3 |  | Environment; Fly ash; Geopolymer; Life cycle assessment; Microstructure; Strength | Additives; Carbon black; Carbon footprint; Compressive strength; Fly ash; Geopolymers; Global warming; Inorganic polymers; Land fill; Microstructure; Alkali-activated mortars; Aluminum industry; Byproduct materials; Environment; Geopolymer; Geopolymer composites; Performance; Scanning electron microscopic; Strength; Sustainable utilization; Life cycle |  |  | 45762.8713 | 45762.8713 | Duplicated
Granger Causality Analysis of Foreign Trade in Cement Products and Ecological Impact in China | Feng, Chen | Mathematical Problems in Engineering | 2022 | Scopus |  | 2022 | This paper presents an in-depth study and analysis of the impact of foreign trade on cement products and the ecological environment in China through Granger causality analysis. Based on the theoretical basis of foreign trade, ecological environment, and the relationship between them, a general equilibrium model is used to empirically analyze the "three effects"of foreign trade in Chinese cement products on the ecological environment, and the effects of import and export trade on ecological environment and the net effects are calculated, respectively. Then, based on the data of domestic and foreign cement product production and trade, the purpose, scope, and environmental impact factors of the ecological impact of foreign trade of Chinese cement products were determined by the life cycle assessment method, and the inventory analysis was carried out in phases based on the six aspects of nonrenewable resource depletion, global warming, photochemical ozone generation, acidification, eutrophication, and human health damage. The results were characterized and standardized, and the hierarchical analysis method was used to weight the evaluation of each environmental impact type, and finally, the resource consumption coefficient and environmental impact load index values and corresponding ratios were determined based on the green product evaluation method. This paper establishes an index system for the ecological and environmental impacts of foreign trade of cement products, which is a guide for the ecological and environmental impacts of foreign trade of other products in China. The results of the study on the ecological and environmental impacts of foreign trade of Chinese cement products also have important practical significance for the formulation of regulations and standards related to the cement industry, the adjustment of the import and export structure of cement products, and the improvement of production equipment and processes. © 2022 Chen Feng. | Article | 10.1155/2022/3467483 | https://www.scopus.com/inward/record.uri?eid=2-s2.0-85134519684&doi=10.1155%2f2022%2f3467483&partnerID=40&md5=c8d928d26f7464345d3242c0fba67e2f |  |  | Cements; Damage detection; Environmental regulations; Eutrophication; Global warming; International trade; Life cycle; Statistical tests; Cement products; Ecological environments; Ecological impacts; General equilibrium models; Granger causality analysis; Import and export trade; In-depth analysis; In-depth study; Net effect; Product production; Environmental impact |  |  | 45762.8713 | 45762.8713 | Duplicated
Forecasting the Future Sustainability of Technology Choices: Qualitative Predictive Validity of Models as a Complement to Quantitative Uncertainty | Huppes, Gjalt and Schaubroeck, Thomas | Frontiers in Sustainability | 2022 | Scopus |  | 3 | To support product and technology choices toward a more sustainable future, diverse assessment methods are used, involving life cycle assessment (LCA). This raises the question of their predictive validity. Whereas, many studies focus on quantitative uncertainty, here the main aim is to address the complementary qualitative aspect of the LCA-related model variants. To that end, we first specify three general influential aspects: (1) future conditions, (2) needed predictivity, and (3) mechanism coverage. These have been translated into a more concrete checklist for qualitative predictive validity. Second, we categorized the model variants into a limited number of basic model types, based on five predefined modeling characteristics. These model types show increasingly complex steps for investigating the future, illustrated with energy systems for transport. Different answers to the same questions may result. With increasing model complexity, the relevant questions may change from analysing specific products, to more general product systems, and next to product-technology domain systems. As a third step, the qualitative predictive validity of the nine modeling types is evaluated using the developed checklist. All have limited predictive validity, increasingly so for longer time horizons, as they lack most causal mechanisms, especially the institutional drivers for development and employment of technologies to emerge. Also, the future is only partially determined. For supporting choices, the conclusion is that the comparative analysis regarding long-term also broader product-technology systems has limited predictive validity. As a solution, conditional statements may show directions for explorative analysis resulting in highly tentative advice on potentially attractive directions. Copyright © 2022 Huppes and Schaubroeck. | Review | 10.3389/frsus.2022.629653 | https://www.scopus.com/inward/record.uri?eid=2-s2.0-85146650656&doi=10.3389%2ffrsus.2022.629653&partnerID=40&md5=13ea4bb9a479219043e77f99bf583e94 |  | integrated assessment models (IAM); long-term scenario modeling; modeling domains - LCA-EEIOA-TA-CBA-MLP-SD-ABM-GEM-IAM; predictive validity of product-technology models; prospective LCA; qualitative validity and uncertainty; quantified uncertainty analysis and sensitivity analysis; sustainability of emerging technologies |  |  |  | 45762.8713 | 45762.8713 | Duplicated
Mechanical and Environmental Evaluation of Concrete Mix Using Aggregates Recycled from Construction and Demolition Waste | Zhang, Yu and Luo, Xinyu and Jiang, Leshan and Chang, Yajun and Tang, Qiang and Zhang, Zhigang | Polish Journal of Environmental Studies | 2022 | Scopus | 978 – 981 | 31 | Construction and demolition waste (CDW) has begun to take its toll on the environment. One option to mitigate the negative influence is to utilize CDW as recycled aggregate (RA) in concrete production. Recycled aggregate concrete (RAC) mixtures prepared by replacing natural aggregate (NA) with RA, with expansive agent (EXP) and polypropylene fiber (PPF) as additives, have been cast to study their mechanical properties and environmental impact. The results of compressive strength testing reveal that both additives, EXP and PPF, have positive effects on the mechanical properties. The microscopic analysis shows that the hydration reaction of EXP generates ettringite crystals which fill the internal pores of the concrete and increase the compactness of the concrete. Fiber can significantly improve the bonding between cement paste and aggregates, thus enhancing the deformation resistance of concrete. Environmental analysis shows that the leaching amount of heavy metals is very limited which is within 11.67% of the required value in China standard, and carbon emission of concrete with RA as aggregates and fly ash as low-carbon binder is lower than that of concrete without RA. The use of CDW recycled aggregates may significantly mitigate the environmental impact and improve the sustainability during concrete production. © 2022, HARD Publishing Company. All rights reserved. | Article | 10.15244/pjoes/147185 | https://www.scopus.com/inward/record.uri?eid=2-s2.0-85133848670&doi=10.15244%2fpjoes%2f147185&partnerID=40&md5=fc55c57ebbbafa8c9da4b41e2a9b733f |  | carbon emission; demolished waste; life cycle assessment; mechanical properties; recycled aggregate concrete |  |  |  | 45762.8713 | 45762.8713 | Duplicated
Life cycle assessment of a thermal recycling process as an alternative to existing cfrp and gfrp composite wastes management options | Gopalraj, Sankar Karuppannan and Deviatkin, Ivan and Horttanainen, Mika and Kärki, Timo | Polymers | 2021 | Scopus |  | 13 | There are forecasts for the exponential increase in the generation of carbon fibre-reinforced polymer (CFRP) and glass fibre-reinforced polymer (GFRP) composite wastes containing valuable carbon and glass fibres. The recent adoption of these composites in wind turbines and aeroplanes has increased the amount of end-of-life waste from these applications. By adequately closing the life cycle loop, these enormous volumes of waste can partly satisfy the global demand for their virgin counterparts. Therefore, there is a need to properly dispose these composite wastes, with material recovery being the final target, thanks to the strict EU regulations for promoting recycling and reusing as the highest priorities in waste disposal options. In addition, the hefty taxation has almost brought about an end to landfills. These government regulations towards properly recycling these composite wastes have changed the industries’ attitudes toward sustainable disposal approaches, and life cycle assessment (LCA) plays a vital role in this transition phase. This LCA study uses climate change results and fossil fuel consumptions to study the environmental impacts of a thermal recycling route to recycle and remanufacture CFRP and GFRP wastes into recycled rCFRP and rGFRP composites. Additionally, a comprehensive analysis was performed comparing with the traditional waste management options such as landfill, incineration with energy recovery and feedstock for cement kiln. Overall, the LCA results were favourable for CFRP wastes to be recycled using the thermal recycling route with lower environmental impacts. However, this contradicts GFRP wastes in which using them as feedstock in cement kiln production displayed more reduced environmental impacts than those thermally recycled to substitute virgin composite production. © 2021 by the authors. Licensee MDPI, Basel, Switzerland. | Article | 10.3390/polym13244430 | https://www.scopus.com/inward/record.uri?eid=2-s2.0-85121866015&doi=10.3390%2fpolym13244430&partnerID=40&md5=b3cccebada2dc1ee782052654a850834 |  | Carbon fibre; Composite recycling; Glass fibre; Life cycle assessment; Thermal recycling; Waste disposal | Agriculture; Brickmaking; Carbon fiber reinforced plastics; Carbon fibers; Cements; Climate change; Environmental impact; Feedstocks; Fossil fuels; Glass fibers; Kilns; Land fill; Life cycle; Reinforcement; Taxation; Waste incineration; Carbon fibre reinforced polymer; Cement kiln; Composite recycling; Composite wastes; Glass-fibers; Glassfiber reinforced polymers (GFRP); Polymer wastes; Reinforced glass; Thermal recycling; Waste management options; Recycling |  |  | 45762.8713 | 45762.8713 | Duplicated
A multi-objective optimization based on genetic algorithms for the sustainable design of Warm Mix Asphalt (WMA) | Polo-Mendoza, Rodrigo and Martinez-Arguelles, Gilberto and Peñabaena-Niebles, Rita | International Journal of Pavement Engineering | 2022 | Scopus |  | 24 | In this research, a methodology was developed to optimize the design of Warm Mix Asphalt (WMA) with the inclusion of three recycled materials as partial replacement of natural aggregates (NAs), namely Crumb Rubber (CR), Reclaimed Asphalt Pavement (RAP), and Recycled Concrete Aggregate (RCA). The methodological proposal is composed of 4 sections denominated: (I) environmental module, (II) economic module, (III) decision-support module, and (IV) results report module. Initially, a Life Cycle Assessment (LCA) is carried out to quantify the environmental impacts associated with WMA production. Similarly, in the second module, a Life Cycle Costing (LCC) is performed to estimate the financial investment required by the process under evaluation. Meanwhile, a computational model based on genetic algorithms (GAs) is created in the decision-support module to execute multi-objective optimization (minimization of costs and contaminating potential). In the last module, the more accurate WMA designs are presented employing a Pareto front, ternary plot, composition pie chart, and statistical analysis of the influence of the CR, RAP, and RCA on the validation criteria. This study concludes that even under long hauling distances and huge prices, it is possible to design WMA with CR, RAP, and/or RCA additions that form sustainability benefits compared to conventional WMA. © 2022 Informa UK Limited, trading as Taylor & Francis Group. | Article | 10.1080/10298436.2022.2074417 | https://www.scopus.com/inward/record.uri?eid=2-s2.0-85130881666&doi=10.1080%2f10298436.2022.2074417&partnerID=40&md5=fff16453460a33aea5eaaaa3965c94b9 |  | Crumb Rubber (CR); Genetic algorithms (GAs); Life Cycle Assessment (LCA); Reclaimed Asphalt Pavement (RAP); Recycled Concrete Aggregate (RCA); Warm Mix Asphalt (WMA) | Asphalt concrete; Asphalt pavements; Concrete aggregates; Costs; Decision support systems; Ecodesign; Environmental impact; Life cycle; Multiobjective optimization; Recycling; Rubber; Sustainable development; Crumb rubber; Genetic algorithm; Life cycle assessment; Reclaimed asphalt pavement; Reclaimed asphalt pavements; Recycled concrete aggregate; Recycled concrete aggregates; Warm mix asphalt; Warm mixes; Genetic algorithms |  |  | 45762.8713 | 45762.8713 | Duplicated
Multi-criteria decision-making applied to the sustainability of building structures based on Modern Methods of Construction | Sánchez-Garrido, Antonio J. and Navarro, Ignacio J. and Yepes, Víctor | Journal of Cleaner Production | 2022 | Scopus |  | 330 | Since the establishment of the Sustainable Development Goals, great concern has arisen on how to diminish the impacts that result from construction activities. In such context, Modern Methods of Construction (MMC) rise as a powerful way to reduce life cycle impacts through optimizing the consumption of materials. This paper focuses on the sustainability assessment of different modern construction techniques applied to concrete structures of single-family houses. The life cycle performance in terms of sustainability is compared between a conventional reference design, a precast design, a lightweight slab design with pressurized hollow discs, and a design based on double-wall structural elements. The sustainability is assessed through a set of 38 indicators that address not only the economic and environmental response of the designs, but also their social impacts as well. Five of the best known Multi-Criteria Decision-Making (MCDM) techniques (SAW, COPRAS, TOPSIS, VIKOR and MIVES) are applied to derive the life-cycle performance of each design into a single sustainability score. Since there is no consensus on which MCDM method works best in sustainability assessments, a Global Structural Sustainability Index (GSSI) combining and weighting the above is proposed here to aid the analysis of the results obtained. The results show that consideration of the three dimensions of sustainability leads to balanced designs whose preference need not coincide with those derived from each one-dimensional life cycle approach. © 2021 Elsevier Ltd | Article | 10.1016/j.jclepro.2021.129724 | https://www.scopus.com/inward/record.uri?eid=2-s2.0-85120860289&doi=10.1016%2fj.jclepro.2021.129724&partnerID=40&md5=52c13330958e719a28252b0e3deb3e13 |  | Construction; Life cycle assessment; Life cycle cost; Modern methods of construction; Multi-criteria decision-making; Social life cycle; Structural design; Sustainability | Construction; Construction industry; Costs; Decision making; Structural design; Sustainable development; Building structure; Life-cycle performance; Modern methods of constructions; Multi criteria decision-making; Multicriteria decision-making; Multicriterion decision makings; Social life; Social life cycle; Structure-based; Sustainability assessment; Life cycle |  |  | 45762.8713 | 45762.8713 | Duplicated
Major Building Materials in Terms of Environmental Impact Evaluation of School Buildings in South Korea | Lim, Hyojin and Tae, Sungho and Roh, Seungjun | Buildings | 2022 | Scopus |  | 12 | This study aimed to analyze the major building materials in terms of environmental impact evaluation of school buildings in South Korea. Three existing school buildings were selected as the analysis targets, and building materials were analyzed in terms of cumulative weight and six environmental impact categories (global warming potential, abiotic depletion potential, acidification potential, eutrophication potential, ozone-layer depletion potential, and photochemical oxidation potential). The materials were analyzed from an environmental perspective after integrating the six environmental impact categories into the environmental costs. From the analysis, nine major building materials, including ready-mixed concrete, concrete bricks, aggregate, rebar, cement, stone, glass, insulating materials, and wood, were selected for the school buildings. These analysis results can be used as a streamlined evaluation of the environmental impacts of school buildings. It is thought that the simplified life cycle assessment will help make decisions considering environmental characteristics in the early stage of the construction project. Additionally, it will be possible to make LCA efficient in terms of time and cost, one of the largest constraints of the existing building LCA, and effective reduction in the environmental load. © 2022 by the authors. Licensee MDPI, Basel, Switzerland. | Article | 10.3390/buildings12040498 | https://www.scopus.com/inward/record.uri?eid=2-s2.0-85129142844&doi=10.3390%2fbuildings12040498&partnerID=40&md5=bd5c6a6464561bd215d1f372b6e72129 |  | environmental impact; life cycle assessment; major building material; school building; streamlined evaluation |  |  |  | 45762.8713 | 45762.8713 | Duplicated
Life Cycle Assessment of Construction and Demolition Waste from Railway Engineering Projects | Huang, Jianling and Yin, Yang and Zheng, Lei and Zhang, Sibo and Zhao, Qingyun and Chen, Huihua | Computational Intelligence and Neuroscience | 2022 | Scopus |  | 2022 | Railway engineering generates large amounts of construction and demolition waste (CDW). To quantify the amount of CDW generated from railway engineering projects throughout the whole life cycle, a process-based life cycle assessment model is proposed in this paper. The life-cycle CDW is divided into four parts: CDW from off-site transportation of construction materials (OSTCM), CDW from site operation wastage of construction materials (SOWCM), discard ballast from roadbeds, stationyard, bridges and tunnels (DB), and CDW from reparation and renewal of aging components (RRAC). Yun-Gui Railway is selected as a case study to validate the developed model, and an uncertainty analysis is conducted with Oracle Crystal Ball software. The results show that between 175 and 311 million tons of CDW is generated throughout the whole life cycle of Yun-Gui Railway. DB is the largest component of the life-cycle CDW from railway engineering projects. This indicates the negative environmental impacts of railway construction can be significantly mitigated by optimizing the location of ballast disposal sites and developing suitable landfill proposals. Also, the CDW generated by wastage of construction materials during off-site construction and site operation is important in waste management in railway engineering projects, in which rubble, sand, and cement have the high potential for waste reduction. Findings from this study can contribute to the knowledge body as well as the engineering practice in green railways. © 2022 Jianling Huang et al. | Article | 10.1155/2022/6145755 | https://www.scopus.com/inward/record.uri?eid=2-s2.0-85129976989&doi=10.1155%2f2022%2f6145755&partnerID=40&md5=cc8442bf36634f41087854fc9ef0b2b5 |  |  | Animals; Construction Industry; Construction Materials; Life Cycle Stages; Recycling; Waste Management; Ballast (railroad track); Bridges; Demolition; Environmental impact; Graphical user interfaces; Life cycle; Materials handling; Railroad transportation; Uncertainty analysis; Construction and demolition waste; Engineering program; Large amounts; Life cycle assessment model; Off sites; Process-based; Railway engineering; Site operations; Whole life cycles; Whole-life cycles; animal; building in |  |  | 45762.8713 | 45762.8713 | Duplicated
Rice Husk Ash Incorporation in Calcium Aluminate Cement Concrete: Life Cycle Assessment, Hydration and Strength Development | Abolhasani, Amirmohamad and Samali, Bijan and Aslani, Fatemeh | Sustainability (Switzerland) | 2022 | Scopus |  | 14 | In this research effect of rice husk ash (RHA), as silicate impurities, on the hydration reaction and mechanical strength of calcium aluminate cement (CAC) concrete, as one of the most important non-Portland cements, was investigated. Furthermore, in order to evaluate the environmental performance of mixtures, a lifecycle assessment was performed using the recipe midpoint and endpoint method. Compressive and tensile strength tests were conducted at the ages of 7, 28, and 90 days on specimens containing different contents of RHA (0, 2.5, 5, 7.5, and 10%) substituting for cement at the water-cement ratio of 0.4. Moreover, in order to calculate the hydration reaction of the specimens, thermogravimetric analysis (TGA) was performed at a rate of 10◦C/min to up to 1000◦C. The results revealed that the use of rice husk ash as a partial replacement at a concentration of 5% could reduce CO2 emission and ozone depletion by 18.75% and 31%, respectively. The findings indicate that, at 90 days, the mechanical strength of the mixes containing RHA were higher than those of the control mix, with the maximum improvement occurring at the substitution percentage of 5%. In accordance with TGA analysis the substitution of 5% RHA in CAC concrete led to a higher hydration level, which in turn improved the mechanical properties relative to the specimen without RHA at 90 days. © 2022 by the authors. Licensee MDPI, Basel, Switzerland. | Article | 10.3390/su14021012 | https://www.scopus.com/inward/record.uri?eid=2-s2.0-85122883911&doi=10.3390%2fsu14021012&partnerID=40&md5=9aa0e0b3c11f5029c936b3f677a0c04f |  | Calcium aluminate cement; Hydration reaction; Life cycle assessment; Mechanical property; Rice husk ash | calcium; cement (construction material); concrete; crop residue; hydration; life cycle analysis; strength |  |  | 45762.8713 | 45762.8713 | Duplicated
The Environmental Profile of Clinker, Cement, and Concrete: A Life Cycle Perspective Study Based on Ecuadorian Data | Petroche, Daniel M. and Ramirez, Angel D. | Buildings | 2022 | Scopus |  | 12 | Concrete is the most‐used material in the construction industry, and the second most‐used after water. Cement is the main component of concrete. A total of 8% of global CO2 emissions cor-respond to the cement industry; CO2 is the main greenhouse gas contributing to global warming. To mitigate climate change, it is necessary to design buildings with a lower environmental impact, and therefore, it is crucial to assess the environmental profile of the local production of construction materials. This study uses the life cycle assessment methodological framework to evaluate the environmental sustainability of the cement and concrete industry in Ecuador. The inventory accounts for 62.8% of national cement production, with data corresponding to 2019. The OpenLCA software was used to perform the life cycle inventory and impact assessment calculations. Eight impact cat-egories were assessed, including Global Warming Potential (GWP). Clinker has a GWP result of 897.04 kg CO2‐Eq/ton. Hydraulic cement types MH, GU, and HE have GWPs ranging from 465.89 to 696.81 kg CO2‐Eq/ton. Results of ready‐mixed concrete range from 126.02 to 442.14 kg CO2‐Eq/m3. Reducing the content of clinker in cement and concrete should be the aim so as to improve their environmental profiles. This study contributes to the development of regional life cycle inventory data for Latin America. This research is the first to be developed regarding construction materials in Ecuador and contributes to the sustainable design of structures with pozzolan‐lime cement and concrete. © 2022 by the authors. Licensee MDPI, Basel, Switzerland. | Article | 10.3390/buildings12030311 | https://www.scopus.com/inward/record.uri?eid=2-s2.0-85126434529&doi=10.3390%2fbuildings12030311&partnerID=40&md5=db36796a22e445c7e7605514a512d105 |  | Carbon footprint; Cement; Clinker; Concrete; LCA |  |  |  | 45762.8713 | 45762.8713 | Duplicated
A Parametric Approach to Optimizing Building Construction Systems and Carbon Footprint: A Case Study Inspired by Circularity Principles | Al-Obaidy, Muheeb and Courard, Luc and Attia, Shady | Sustainability (Switzerland) | 2022 | Scopus |  | 14 | There is a global call for a paradigm shift in the construction industry towards carbon neutrality, but a scant effort has been madein practice, especially concerning circularity. This paper helps bridge the gap by introducing a parametric approach to optimize sustainable construction design. The methodology was tested on a newly constructed office building, inspired by circularity principles, in Westerlo, Belgium. The methodology consists of parametric construction-typological analysis, automated through One Click LCA software (Life Cycle Assessment) and Microsoft Excel with 21 alternate designs and 630 iterations. The parametric variations involved three key performance indicators: construction system, materials’ environmental impact, and materials; reuse of content. The environmental effects of both construction systems (i.e., structural system, foundation type, materials, and envelope details) and reused building materials content (i.e.,) were evaluated by the parametric analysis for four construction systems scenarios. Environmental impact analysis for timber, steel, concrete, and hybrid construction systems was conducted, following ISO 14040 and CEN/TC 350 standards. The focus of the whole life cycle assessment was mainly on carbon neutrality. Results indicate that using local biosourced materials, including timber, can remarkably reduce buildings’ environmental impact. The sensitivity analysis results provide hard evidence that the construction material’s weight, materials reuse potential, and construction dismantling ability are the most influential factors in carbon-neutral buildings. This paper should improve professionals’ understanding of the impact of different structural systems choices and inform building designers about the circularity potential, and carbon footprint of construction technologies. © 2022 by the authors. Licensee MDPI, Basel, Switzerland. | Article | 10.3390/su14063370 | https://www.scopus.com/inward/record.uri?eid=2-s2.0-85126926493&doi=10.3390%2fsu14063370&partnerID=40&md5=844372a67a0f7dd2e73b700857914e56 |  | Carbon emissions; Circular building; Environmental impact assessment; Life cycle analysis; Multicriteria approach; Timber construction | Belgium; carbon footprint; construction industry; life cycle analysis; optimization; paradigm shift; parameter estimation; parameterization |  |  | 45762.8713 | 45762.8713 | Duplicated
Preparation, Characterization, and Life Cycle Assessment of Aerated Concrete Blocks: A Case Study in Guayaquil City, Ecuador | Reyes‐quijije, Melissa and Rocha‐tamayo, Alid and García‐troncoso, Natividad and Baykara, Haci and Cornejo, Mauricio H. | Applied Sciences (Switzerland) | 2022 | Scopus |  | 12 | In the current manuscript, we aimed to evaluate the application of aerated concrete blocks for the construction of single‐family homes in Guayaquil, Ecuador, through a comparison with conventional materials. The design of the structural elements was carried out according to the NEC‐ 2015 and ACI 318‐14 standards, in which a 36% reduction in the dead load of the structure was achieved by using aerated concrete blocks in the masonry of the house. With a life cycle analysis, a quantification of the most relevant impacts generated during the production and construction phases was obtained. In this way, the most contributing process was found to be the clinker production, generating 7998 kgCO2‐Eq. for traditional housing, and 5113 kgCO2‐Eq. for non‐traditional housing, thus reaching a difference of 36%. Therefore, it was shown that the use of lower‐density materials is viable and, due to their easy and fast application, allows for a reduction of up to 10% in the project execution time; a savings of 10% in the total cost, in addition, evidences its potential to access sustainable construction in Ecuador. © 2022 by the authors. Licensee MDPI, Basel, Switzerland. | Article | 10.3390/app12041913 | https://www.scopus.com/inward/record.uri?eid=2-s2.0-85124579335&doi=10.3390%2fapp12041913&partnerID=40&md5=e9129c91ea77b7bccea3c163eddc7690 |  | Aerated concrete; Life cycle analysis; Sustainability |  |  |  | 45762.8713 | 45762.8713 | Duplicated
Environmental impacts and associated costs of railway turnouts based on Austrian data | Landgraf, M. and Zeiner, M. and Knabl, D. and Corman, F. | Transportation Research Part D: Transport and Environment | 2022 | Scopus |  | 103 | The production and provision of railway infrastructure causes environmental impacts for several environmental indicators. The goal of this study is a single-score evaluation for environmental impacts of turnouts by calculating associated environmental costs. The methodology includes the life cycle assessment using the CML-IA baseline method to calculate mid-point indicators. Monetary valuation models are investigated as a basis for environmental pricing. Turnouts equipped with USP result in lower annual environmental costs (EC) of €429 than turnouts with conventional concrete sleepers (€495). Of the assessed impact categories, global warming potential (GWP) is responsible for the vast majority of EC with values from 87% to 97%. The main uncertainties lie within the emission factors to calculate mid-point indicators and the deviation within the environmental pricing schemes. Steel and concrete production, circular economy, use of alternative propulsion systems for track work machinery, and efficient maintenance strategies are major potentials for mitigation. © 2022 The Author(s) | Article | 10.1016/j.trd.2021.103168 | https://www.scopus.com/inward/record.uri?eid=2-s2.0-85122814779&doi=10.1016%2fj.trd.2021.103168&partnerID=40&md5=b6f423a4daf6943a7f6f6f045b5ae341 |  | Embodied emissions; Environmental costs; Environmental pricing; Life cycle assessment; Railway infrastructure; Railway switches; Railway turnouts | Austria; Concretes; Costs; Economics; Environmental impact; Global warming; Life cycle; Machinery; Propulsion; Railroad transportation; Associated costs; Baseline methods; Embodied emissions; Environmental costs; Environmental indicators; Environmental pricing; Impact costs; Railway infrastructure; Railway switches; Railway turnout; cost-benefit analysis; environmental economics; environmental impact assessment; environmental indicator; environmental tax; life cycle analysis; price determination |  |  | 45762.8713 | 45762.8713 | Duplicated
Should biogenic carbon be analysed separately in the calculation of the GWP indicator? | Hoxha, Endrit and Passer, Alexander | Journal of Physics: Conference Series | 2021 | Scopus |  | 2042 | The life cycle assessment method is widely accepted for calculating the environmental impacts of buildings. However, the approaches used to translate greenhouse gas emissions to a global warming potential score are largely criticised. By following a static approach (known as 0/0) and a time-dependent approach (known as dynamic) in this paper, we assessed the environmental impacts of two buildings with structures made of reinforced concrete and wood, respectively. The relative difference between the results calculated with the 0/0 approach and the time-dependent approach were larger for the building with the wooden structure. A more detailed analysis identified biogenic carbon as the source that was most responsible for this difference in results. For this reason, biogenic carbon should be treated separately and must be calculated with the time-dependent approach. Meanwhile, the impacts from fossil energy sources should be calculated with the 0/0 approach. © Content from this work may be used under the terms of the Creative Commons Attribution 3.0 Licence. | Conference paper | 10.1088/1742-6596/2042/1/012168 | https://www.scopus.com/inward/record.uri?eid=2-s2.0-85120898040&doi=10.1088%2f1742-6596%2f2042%2f1%2f012168&partnerID=40&md5=a8593198be63d85d6747fcb308ef813b |  |  | Environmental impact; Gas emissions; Global warming; Greenhouse gases; Life cycle; Reinforced concrete; Wooden buildings; Biogenics; Fossil energy sources; Global warming potential; Greenhouse gas emissions; Static approach; Time dependent; Wooden structure; Carbon |  |  | 45762.8713 | 45762.8713 | Duplicated
Applying Flax FRP in an Innovative Closed-Shape Stirrup for Concrete Beams | Chen, Cheng and Li, Caiwei and Zhou, Yingwu and Sui, Lili and Li, Xue | Materials | 2022 | Scopus |  | 15 | Under the background of climate change, the steel industry is considered one of the least eco-friendly industries. Flax fiber-reinforced polymer (FFRP) is an emerging sustainable alternative to steel reinforcement bar; however, its application is much restricted due to its interior material properties. This paper proposed a novel way to form closed-shape stirrups with FFRP, which is suitable for replacing steel stirrups. A multi-disciplinary investigation was conducted concerning the structural and environmental performance of FFRP stirrups in reinforced concrete (RC) beams. Seven specimens were tested under a three-point bending load. The FFRP stirrups substantially increased the shear capacity and ultimate vertical displacement by 77% and 74%, respectively, and shifted brittle failure to ductile failure. The closed-shape stirrups avoided the stress concentration and increased the utilization of FFRP tensile capacity to over 80%. Decreasing the spacing of FFRP stirrups effectively increased the shear capacity and ductility; increasing the width or layer of FFRP stirrups improved ductility only. A life cycle assessment (LCA) was later performed to evaluate and compare the environmental performance of steel, FFRP, and carbon FRP stirrups. As compared to carbon FRP and steel ones, FFRP stirrups substantially decreased the global warming and fossil depletion potential by over 60%. The main contributors to the environmental impacts of FFRP stirrups were the heavy metal released into the water and terrestrial environment during the cultivation process. © 2022 by the authors. Licensee MDPI, Basel, Switzerland. | Article | 10.3390/ma15082927 | https://www.scopus.com/inward/record.uri?eid=2-s2.0-85129241200&doi=10.3390%2fma15082927&partnerID=40&md5=865bb8a58a88f222626fb442574a7233 |  | fiber-reinforced polymer (FRP); life cycle analysis (LCA); reinforced concrete; shear performance | Concrete beams and girders; Ductility; Environmental impact; Environmental management; Fiber reinforced plastics; Flax; Global warming; Heavy metals; Linen; Reinforced concrete; Steel fibers; Steelmaking; Carbon fibre reinforced polymer; Environmental performance; Fiber-reinforced polymer; Fiber-reinforced polymers; Fibre reinforced polymers; Flax fibres; Life cycle analyse; Life cycle analysis; Shear capacity; Shear performance; Life cycle |  |  | 45762.8713 | 45762.8713 | Duplicated
Technical and environmental potentialities of recycled steel fiber reinforced concrete for structural applications | Frazão, Cristina and Barros, Joaquim and Bogas, J. Alexandre and García-Cortés, Verónica and Valente, Tiago | Journal of Building Engineering | 2022 | Scopus |  | 45 | The use of recycled materials and industrial by-products as sustainable constituents of cement-based materials could be an environmentally and technically promising solution for application to structural elements. In the present work, the technical and environmental impact of using recycled steel fibers as an alternative to industrial steel fibers for concrete reinforcement was assessed at material level. Numerical simulations were performed to derive the post-cracking constitutive laws of the developed Recycled Steel Fiber Reinforced Concrete (RSFRC) and Industrial Steel Fiber Reinforced Concrete (ISFRC) by inverse analysis of experimental results obtained from three-point notched beam bending tests (3PNBBT), round panel tests supported in three points (RPT-3ps) and double edge wedge splitting tests (DEWST). These simulations were able of fitting with high accuracy the experimental results and consequently to derive the tensile stress-crack width relationships of RSFRC and ISFRC that was used to numerically simulate the bending response of a T-cross section steel RSFRC beam failing in shear. The environmental impact of the incorporation of RSF in concrete in comparison with ISFRC was evaluated using Life Cycle Assessment methodology. The reduction of the environmental impact of the production of RSFRC compared to ISFRC with the same concrete strength class is demonstrated. © 2021 Elsevier Ltd | Article | 10.1016/j.jobe.2021.103579 | https://www.scopus.com/inward/record.uri?eid=2-s2.0-85119058970&doi=10.1016%2fj.jobe.2021.103579&partnerID=40&md5=183997031c37df402a58b34e4aeba865 |  | Industrial steel fiber reinforced concrete; Industrial steel fibers; Life cycle assessment; Post-cracking constitutive laws; Recycled steel fiber reinforced concrete; Recycled steel fibers | Bending tests; Concrete aggregates; Cracks; Environmental impact; Environmental regulations; Fiber reinforced materials; Inverse problems; Life cycle; Reinforced concrete; Steam turbines; Steel fibers; Constitutive law; Industrial steel; Industrial steel fiber; Industrial steel fiber reinforced concrete; Post-cracking constitutive law; Recycled steel fiber; Recycled steel fiber reinforced concrete; Steel fiber reinforced concretes; Recycling |  |  | 45762.8713 | 45762.8713 | Duplicated
Ecotoxicity of Concrete Containing Fine-Recycled Aggregate: Effect on Photosynthetic Pigments, Soil Enzymatic Activity and Carbonation Process | Mariaková, Diana and Mocová, Klára Anna and Pešta, Jan and Fořtová, Kristina and Tripathi, Bhavna and Pavlů, Tereza and Hájek, Petr | Sustainability (Switzerland) | 2022 | Scopus |  | 14 | Recycling of materials such as masonry or concrete is one of the suitable ways to reduce amount of disposed construction and demolition waste (CDW). However, the environmental safety of products containing recycled materials must be guaranteed. To verify overall environmental ben-efits of recycled concrete, this work considers ecotoxicity of recycled concrete, as well as potential environmental impacts of their life cycle. Moreover, impacts related with carbonation of concrete is considered in terms of durability and influence of potential CO2 uptake. Concrete containing fine recycled aggregate from two different sources (masonry and concrete) were examined experimen-tally at the biochemical level and compared with reference samples. Leaching experiments are per-formed in order to assess physicochemical properties and aquatic ecotoxicity using water flea, freshwater algae and duckweed. The consequences, such as effects of material on soil enzymatic activity (dehydrogenase activity), photosynthetic pigments (chlorophylls and carotenoids), and the carbonation process, are verified in the laboratory and included in the comparison with the theoretical life cycle assessment. As a conclusion, environmental safety of recycled concrete was verified, and its overall potential environmental impact was lower in comparison with reference concrete. © 2022 by the authors. Licensee MDPI, Basel, Switzerland. | Article | 10.3390/su14031732 | https://www.scopus.com/inward/record.uri?eid=2-s2.0-85124103605&doi=10.3390%2fsu14031732&partnerID=40&md5=073118464f484caaaf1224e645745ee9 |  | Carbonation; Life cycle assessment; Recycled concrete | concrete; demolition; durability; ecotoxicology; environmental impact; enzyme activity; life cycle analysis; pigment; recycling |  |  | 45762.8713 | 45762.8713 | Duplicated
The physicochemical properties of Portland cement blended with calcium carbonate with different morphologies as a supplementary cementitious material | McDonald, Lewis J. and Carballo-Meilan, M. Ara and Chacartegui, Ricardo and Afzal, Waheed | Journal of Cleaner Production | 2022 | Scopus |  | 338 | This study proposes the addition of calcium carbonate produced from flue-gas carbon dioxide to reduce carbon emissions of Portland cement manufacturing from 0.96 kgCO2/kg of Portland cement to 0.33 kgCO2/kg of Portland cement with comparable strengths. This study reviews the impact of calcite addition on properties of cement based on the literature. Experimental findings are presented on how the addition of different polymorphs of calcium carbonate influence physicochemical behaviour of Portland cement in terms of hydration chemistry, compressive and flexural strength and thermal analysis. Three polymorphs of calcium carbonate (amorphous, micro calcite and nano calcite) are studied. This is the first study to report the impact of three different calcium carbonate polymorphs especially that in the amorphous form. The addition of CaCO3 in Portland cement can increase the compressive strength by about 20% when compared to the benchmark. Examining the hydration shows the formation of scawtite and tilleyite with competing effect on the product strength during hydration. Formation of 8 mass% of combined scawtite–tilleyite phases at ambient conditions using CaCO3 is a new discovery; it results first in an increase in compressive strength and then, above 8 mass% it negatively impacts compressive strength. This study also provides avenues to use calcite as a sustainable supplementary cementitious material to reduce carbon emissions as well as improve early strengths. These characteristics are evidence that calcium carbonates provide a new regime of carbonate activity, modified hydration reactions, and can be used as a step towards the next generation of low-carbon Portland cements utilising mineral carbon capture technologies. © 2021 | Article | 10.1016/j.jclepro.2021.130309 | https://www.scopus.com/inward/record.uri?eid=2-s2.0-85124141958&doi=10.1016%2fj.jclepro.2021.130309&partnerID=40&md5=91418eb38dd7ec9cf02a35237f9542f4 |  | Calcium carbonate; Carbon capture and mineralisation; Cement hydration; Life-cycle assessment; Portland cement | Calcite; Carbon capture; Carbon dioxide; Carbonation; Compressive strength; Gas emissions; Greenhouse gases; Hydration; Life cycle; Physicochemical properties; Portland cement; Thermoanalysis; Carbon capture and mineralization; Carbon emissions; Cement hydration; Cement manufacturing; Cement-based; Mineralisation; Physicochemical behaviors; Physicochemical property; Property; Supplementary cementitious material; Calcium carbonate |  |  | 45762.8713 | 45762.8713 | Duplicated
Life cycle assessment of the existing and proposed municipal solid waste management system in Moscow, Russia | Vinitskaia, Natalia and Zaikova, Anna and Deviatkin, Ivan and Bachina, Oksana and Horttanainen, Mika | Journal of Cleaner Production | 2021 | Scopus |  | 328 | This study provides the first life cycle assessment (LCA) for municipal solid waste waste management system in one of the largest cities in Europe, Moscow. Its significance stems from recent important changes in the waste management system, the introduction of limited source separate collection in 2020, and the first examination of sorted municipal solid waste (MSW) composition. Moscow city generates 8.1 million tonnes of MSW per year, most of which is still mainly disposed of in landfill sites. The study assesses the current situation, the waste management system planned to be operational by 2024 and proposes improvements to separate collection and treatment of organic waste that could be adopted in the future. In this context, 6 scenarios are compared using LCA based approach. The impacts are presented as global warming potential (GWP), acidification potential (AP) and eutrophication potential (EP). The results show that the existing MSW management system has the highest GWP and AP. Planned changes to the system by 2024 will reduce impacts in all categories. The largest emissions reduction potential is found for refuse-derived fuel (RDF) production and its use in cement kilns as a replacement for coal, which reduces emissions by 1.1 kg CO2-eq/kgRDF and results in a negative AP. The change in EP remains negligible. Separate collection and treatment of biowaste is also beneficial, with anaerobic digestion being the most advantageous treatment method. Nevertheless, even after the implementation of all initiatives, landfill still represents about 53% of direct emissions in GWP. Sensitivity analysis estimated that flaring of landfill gas can reduce GWP from landfill sites by a factor greater than two. With these changes, the total emissions of the system approach zero. Energy recovery at MSW incineration plants and substitution to the grid gives reductions in GWP and EP in the range of 35% and provides especially significant reductions in AP. The waste management system in Moscow accounts for 3% of residents’ carbon footprint, which might drop to 1% if appropriate changes to the system are implemented. © 2021 | Article | 10.1016/j.jclepro.2021.129407 | https://www.scopus.com/inward/record.uri?eid=2-s2.0-85118574103&doi=10.1016%2fj.jclepro.2021.129407&partnerID=40&md5=f8a572a47c338437810abd3b8d66bf63 |  | Life cycle assessment; Moscow; Municipal solid waste; Russia; Territorial waste management scheme; Waste management | Anaerobic digestion; Biogas; Carbon footprint; Emission control; Eutrophication; Global warming; Land fill; Municipal solid waste; Sensitivity analysis; Separation; Source separation; Waste incineration; Eutrophication potentials; Global warming potential; Landfill site; Management scheme; Moscow; Municipal solid waste management; Russia; Solid waste management systems; Territorial waste management scheme; Waste management systems; Life cycle |  |  | 45762.8713 | 45762.8713 | Duplicated
Viability Study of the Application of Bi-Block Concrete Sleepers as a Solution for Technical Landfills | Másmela, Camilo and Teixeira, Elisabete and Tinoco, Joaquim and Matos, José Campos E. and Mateus, Ricardo | Applied Sciences (Switzerland) | 2022 | Scopus |  | 12 | Transition zones, specifically embankment structures on railway tracks, are recurrently damaged by high-speed rail traffic, thus producing abrupt variations in the track vertical stiffness. The main objective of this work is to study the implementation of Construction and Demolition (C&D) wastes, specifically Bi-Block (BB) concrete sleepers, to minimize the issues related to the differences in stiffness along the area of the technical landfills, using unconventional environmental solutions. The use of BB wastes can reduce the environmental impacts caused by the construction sector. The studied solutions produce similar stiffness levels to traditional solutions. The Multicriteria Decision Support Methodology for the Relative Sustainability Assessment of Building Technologies (MARS-SC) allows concluding that the studied solutions are more sustainable than the traditional ones. © 2022 by the authors. Licensee MDPI, Basel, Switzerland. | Article | 10.3390/app12063065 | https://www.scopus.com/inward/record.uri?eid=2-s2.0-85126911455&doi=10.3390%2fapp12063065&partnerID=40&md5=7823460317b3190d3c2cd618563cdc77 |  | bi-block concrete sleepers; life cycle assessment; numerical modeling; railway; technical landfills; transition zones |  |  |  | 45762.8713 | 45762.8713 | Duplicated
Environmental and mechanical performance of different fiber reinforced polymers in beams | Sbahieh, Sami and Tahir, Furqan and Al-Ghamdi, Sami G. | Materials Today: Proceedings | 2022 | Scopus | 3548 – 3552 | 62 | The worldwide awareness toward sustainability motivated the human innovativeness to investigate and apply additional environmental solutions like the use of fiber-reinforced polymer (FRP) as a reinforcement instead of steel in order to lower the greenhouse emissions and energy consumption associated with the excessive structural work. The deterioration of structural members is always expected due to many factors such as corrosion of steel, severe weather and unexpected loads, therefore the use of fiber-reinforced polymers gained popularity due to their advantageous properties such as lightweight, high strength and corrosion resistance. The arising concerns about climate change and depletion of natural resources paved the way to conduct comprehensive studies to assess the environmental impact of FRP during its life service. Life cycle assessment is used to evaluate the environmental impact of a product or a process. This paper seeks to contribute to the existing literature of studies related to the life cycle assessment, mechanical behavior, and the applications of different FRP composites used as a reinforcement in concrete beams. The reported results from literature were compatible with each other where using FRP composites in beams enhance the stiffness and strength and at the same time reduce the environmental impacts compared to traditional building materials like steel, also developing the design and construction codes for reinforced concrete beams by using FRPs will encourage the use of these materials in constructions. © 2022 | Conference paper | 10.1016/j.matpr.2022.04.398 | https://www.scopus.com/inward/record.uri?eid=2-s2.0-85132624669&doi=10.1016%2fj.matpr.2022.04.398&partnerID=40&md5=b166b8677916e430867aec1dcbb78c95 |  | Beams; Environmental Impact, Applications of FRP; Fiber reinforced polymer; Life cycle assessment; Mechanical Behavior | Bridge decks; Climate change; Concrete beams and girders; Corrosion resistance; Deterioration; Energy utilization; Life cycle; Reinforced concrete; Steel corrosion; Sustainable development; Beam; Environmental impact, application of fiber-reinforced polymer; Environmental performance; Fiber reinforced polymer composites; Fiber-reinforced polymers; Fibre reinforced polymers; Life cycle assessment; Mechanical behavior; Environmental impact |  |  | 45762.8713 | 45762.8713 | Duplicated
Life Cycle Assessment of Waste Glass Powder Incorporation on Concrete: A Bridge Retrofit Study Case | Guignone, Guilherme and Calmon, João Luiz and Vieira, Geilma and Zulcão, Robson and Rebello, Thais Ayres | Applied Sciences (Switzerland) | 2022 | Scopus |  | 12 | The construction sector is responsible for some of the highest energy and natural resources consumption. In this context, new materials and solutions are created aimed at developing sustainable alternatives. While the literature presents papers that evaluate the mechanical and durability properties of concrete with glass waste powder and account for its environmental impact, no papers have executed the evaluation considering the retrofit of bridges. Furthermore, no papers evaluating the materials, construction, and maintenance could be found. Hence, this study proposes a technical and sustainable solution for the retrofit of the Third Bridge of Vitoria, an important intercity urban connector. This study evaluates both the technical and the environmental performance of structural concrete elements, considering the partial substitution of cement with glass waste powder and a baseline scenario with conventional concrete. The environmental impacts were evaluated through the life cycle assessment tool. The results indicate that incorporating waste glass powder in the prestressed hollow-core slabs as a partial cement replacement can improve the durability-related properties and mitigate environmental impact. It also shows that the manufacturing phase is the most impactful and that glass powder can significantly reduce the impact of maintenance. © 2022 by the authors. Licensee MDPI, Basel, Switzerland. | Article | 10.3390/app12073353 | https://www.scopus.com/inward/record.uri?eid=2-s2.0-85127564690&doi=10.3390%2fapp12073353&partnerID=40&md5=1f6b090be232a35e5935076d10a8082f |  | Brazilian bridge; environmental performance; life cycle analysis; retrofit; service life |  |  |  | 45762.8713 | 45762.8713 | Duplicated
Upcycling of waste concrete in eco-friendly strain-hardening cementitious composites: Mixture design, structural performance, and life-cycle assessment | Li, Xiuling and Lv, Xiangrong and Zhou, Xintao and Meng, Weina and Bao, Yi | Journal of Cleaner Production | 2022 | Scopus |  | 330 | To upcycle waste concrete through producing strain-hardening cementitious composites (SHCC) for sustainable and resilient structures, this research investigates the effect of fine recycled concrete powder on the fresh and hardened properties, optimizes the mixture design, evaluates the structural behavior, and assesses the life-cycle performance of SHCC at material and structural levels. The investigated fresh and hardened properties include the flowability, compressive strength, tensile strength, and ductility. Four full-scale beams, including a conventional reinforced concrete beam and three reinforced SHCC beams with the optimal SHCC mixture, were tested under flexural loads until failure. Life-cycle performance of SHCC was assessed regarding the cost and carbon footprint. The results showed that appropriate use of recycled concrete powder increased the ductility while retaining the adequate compressive and tensile strengths as well as flowability of SHCC. The use of the developed SHCC with recycled concrete powder increased the load capacity and crack resistance of the full-scale reinforced beams. The developed SHCC involves higher upfront cost and carbon footprint but lower life-cycle cost and carbon footprint for the investigated structural beam applications when the service life is longer than 40 years. © 2021 Elsevier Ltd | Article | 10.1016/j.jclepro.2021.129911 | https://www.scopus.com/inward/record.uri?eid=2-s2.0-85120413854&doi=10.1016%2fj.jclepro.2021.129911&partnerID=40&md5=1e532e6ed966a585eec4adfb421a5428 |  | Ductility; Flexural behaviors; Life-cycle performance; Recycled concrete powder; Strain-hardening cementitious composites (SHCC); Sustainable and resilient structures | Carbon footprint; Concrete beams and girders; Concrete mixtures; Costs; Ductility; Life cycle; Mixtures; Recycling; Reinforced concrete; Strain hardening; Tensile strength; Flexural behavior; Fresh and hardened properties; Life-cycle performance; Mixture design; Recycled concrete powder; Recycled concretes; Strain-hardening cementitious composite; Strain-hardening cementitious composites; Sustainable and resilient structure; Waste concrete; Compressive strength |  |  | 45762.8713 | 45762.8713 | Duplicated
Life Cycle Assessment of Industrial Building Construction and Recovery Potential. Case Studies in Seville | Marrero, Madelyn and Rivero-Camacho, Cristina and Martínez-Rocamora, Alejandro and Alba-Rodríguez, María Desirée and Solís-Guzmán, Jaime | Processes | 2022 | Scopus |  | 10 | In Spain, most businesses are medium to small size enterprises, representing 90% of the total, but there is a lack of studies of the types of building this sector uses. The main objective of this paper is to present a method for the evaluation of small industrial construction projects to facilitate the introduction of eco-efficient solutions. For this, it is necessary to identify the most representative buildings and the aspects of these which have the most environmental impact. A methodology in place for the evaluation of dwelling construction is adapted, for the first time, to evaluate industrial buildings. The construction solutions characterized are those traditionally used in the sector, as identified through 87 surveys. A standardized classification of work units is proposed to enable the use of environmental product information, such as eco-labels and/or EPD, and LCA databases. The carbon footprint (CF) and water footprint (WF) are the indicators selected because of their straightforward message. Finally, a comparative analysis is performed showing the high recycling potential of concrete and cement which, along with metals and aggregates, control the impact in terms of CF. With respect to the WF indicator, plastic substitute aggregates are among the materials with the greatest impact. © 2021 by the authors. Licensee MDPI, Basel, Switzerland. | Article | 10.3390/pr10010076 | https://www.scopus.com/inward/record.uri?eid=2-s2.0-85122235275&doi=10.3390%2fpr10010076&partnerID=40&md5=f8c88c6f6292b180d087d610d7e21f28 |  | Carbon footprint; Industrial building; Life cycle analysis; Recycling potential; Water footprint |  |  |  | 45762.8713 | 45762.8713 | Duplicated
LCA of Mortar with Calcined Clay and Limestone Filler in RC Column Retrofit | Bautista, Brian E. and Ongpeng, Jason Maximino C. and Razon, Luis F. | Sustainability (Switzerland) | 2022 | Scopus |  | 14 | Cement manufacture contributes about 5–7% of the global carbon dioxide emission. The fastest short‐term remedy is to replace parts of ordinary Portland cement (OPC) in concrete with supplementary cementitious materials (SCMs) to reduce CO2 emissions. Calcined clay and limestone filler have proven to be potential substitutes to good quality SCMs such as fly ash and slag because of their abundance, low cost, and potential reactivity to calcium hydroxide to form calcium silicate hydrates (C‐S‐H) which are responsible for the strength and other mechanical properties of concrete. A life cycle assessment (LCA) to evaluate the environmental impact of mortar with calcined clay and limestone filler in reinforced concrete (RC) column retrofitting is carried out using data from a multi‐purpose complex project in Rizal province in the Philippines. A total of four retrofitting methods are evaluated based on two retrofitting techniques (RC column jacketing and steel jacketing) with two material alternatives (pure OPC‐based mortar and mortar with partial replacements). Results show that RC column jacketing using patched mortar with partial replacement of calcined clay and limestone fillers is the least environmentally damaging retrofit option. The use of these SCMs resulted in a 4–7% decrease in global warming potential and a 2–4% decrease in fine particulate matter formation. Meanwhile, RC column jacketing decreased the effect on human carcinogenic toxicity by 75% compared to steel jacketing. © 2022 by the authors. Licensee MDPI, Basel, Switzerland. | Article | 10.3390/su14031175 | https://www.scopus.com/inward/record.uri?eid=2-s2.0-85123079932&doi=10.3390%2fsu14031175&partnerID=40&md5=2d6ad2e38d8a05ea31a19f71e55e4e8a |  | Calcined clay; Life cycle assessment; Limestone filler; RC column jacketing; Retrofit; Steel jacketing; Supplementary cementitious material | CALABARZON; Philippines; Portland; Rizal; carbon dioxide; environmental impact; fly ash; global warming; life cycle analysis; limestone; mechanical property; seismic retrofit |  |  | 45762.8713 | 45762.8713 | Duplicated
Life Cycle Assessment of Concrete Pavement Rehabilitation: A Romanian Case Study | Pleșcan, Costel and Barta, Melinda and Maxineasa, Sebastian George and Pleșcan, Elena-Loredana | Applied Sciences (Switzerland) | 2022 | Scopus |  | 12 | The most well-known and used evaluation system to determine the life cycle of a product, is the life cycle assessment (LCA). In Europe, the use of the life cycle assessment (LCA) to assess the environmental performance of products is becoming commonplace, which is why substantial efforts have been made in the last two decades to develop new life cycle assessment (LCA) methodologies and software. This paper evaluates the life cycle assessment (LCA) for the rehabilitation of a national road sector in Romania. The biggest ecological problem facing mankind is the effect of global warming and climate change associated with this phenomenon, due to the increase of the concentration of pollutants to the atmosphere, and this paper presents the results of the life cycle assessment (LCA) based on a cradle-to-gate approach. For this case study, were used three rehabilitation alternatives. These alternatives and the existing pavement structure were analysed using the GaBi software, Ganzheitlichen Bilanzierung (German for holistic balancing), to assess the environmental impact of global warming, the stratospheric impact of ozone, and the impact on human health. The results obtained in this study illustrate the importance of a life cycle assessment approach for evaluating the sustainability for different designs and for the construction of road rehabilitation options. © 2022 by the authors. Licensee MDPI, Basel, Switzerland. | Article | 10.3390/app12041769 | https://www.scopus.com/inward/record.uri?eid=2-s2.0-85124543669&doi=10.3390%2fapp12041769&partnerID=40&md5=dd1959bd1361b43c4caf75c304879250 |  | Cradle-to-gate; GaBi; Life cycle assessment; Road rehabilitation |  |  |  | 45762.8713 | 45762.8713 | Duplicated
Environmental Benefit of Alternative Binders in Construction Industry: Life Cycle Assessment | Bumanis, Girts and Korjakins, Aleksandrs and Bajare, Diana | Environments - MDPI | 2022 | Scopus |  | 9 | Carbon dioxide (CO2) emissions associated with Portland cement (PC) production is ranked as the highest among the construction materials and it is estimated that 8% of the worlds CO2 discharges is due to PC production. As an average, the production of PC clinker including calcination process generates 0.81 kg of carbon dioxide per one kg of cement. Hence, new approaches which limit the negative environmental impacts of cement production and are aimed at the development of advanced methodologies are introduced. Implementation of lower energy consumption materials in production, which could moderately substitute PC in binders, can be addressed as one of the probable methods in mitigating environmental risks. Therefore, alternative binders fit into the most promising solutions. Present research investigates the environmental impact of the building sector, if an alternative to PC binder is used. Life cycle assessment (LCA) was used in this research to assess the environmental impact of the alternative ternary gypsum-PC-pozzolan binder in the production of mortar, and the environmental benefits were calculated and compared to traditional cement-based building materials. Phosphogypsum was considered as a secondary raw material, as in the current approach it is collected in open stacks bringing environmental concerns. SimaPro LCA software with the Ecoinvent database was used for most of the calculation processes. Results indicate that with alternative binders up to 30% of energy can be saved and 57 wt.% of CO2 emissions can be reduced, bringing positive impact on the construction industries contribution to the environment. © 2022 by the authors. Licensee MDPI, Basel, Switzerland. | Article | 10.3390/environments9010006 | https://www.scopus.com/inward/record.uri?eid=2-s2.0-85123920025&doi=10.3390%2fenvironments9010006&partnerID=40&md5=ac3f8daac8146983e08aa81601254d34 |  | Construction industry; Emissions; Gypsum; Life cycle assessment; Phosphogypsum; Portland cement; Pozzolan; Substitution; Ternary binder |  |  |  | 45762.8713 | 45762.8713 | Duplicated
Lifecycle assessment of alkali activated cement concrete | Viswanath, Angitha K. and Anand, K.B. | Journal of Physics: Conference Series | 2021 | Scopus |  | 2070 | Climate change is one of the most important environmental problems that our planet Earth is facing. This is due to the increased emission of greenhouse gases such as carbon dioxide. Concrete, the most consumed material in the construction industry is reported to be responsible for about 8% of worldwide carbon dioxide emissions. The manufacturing of ordinary Portland cement is both resource and energy-intensive and is accountable for 1.35 billion tons of carbon dioxide emitted annually. Hence potential alternative to Portland cement widely recognized is the adoption of alkali-activated cement. Alkali-activated cement commonly utilizes industrial by-products such as fly ash, GGBS, etc. along with alkali activators such as sodium silicate and sodium hydroxide. The literature review indicates that the environmental impact due to the usage of Portland cement can be reduced by the adoption of alkali-activated cement. However, the manufacture of alkali activators is likely to contribute to the emission to the environment. In addition, the heat curing commonly adopted during the production of concrete to activate the alkalis might also have a bearing. Hence a comparative study using the lifecycle assessment (LCA) method is carried out to assess the impact due to the production of alkali-activated cement concrete using supplementary cementitious materials (SCM) fly ash and GGBS with varying proportions of alkali activators (sodium silicate and sodium hydroxide). Data is extracted from the published literature corresponding to two different compressive strength ranges of OPC concrete and alkali-activated cement concretes that have utilized four varying proportions of alkali activator ratios. It is then analyzed by the 'cradle to gate' approach using LCA software SimaPro. The impact assessment is done using the ReCiPe 2016 method. A comparison of results and their interpretation is done based on its compressive strength ranges, the alkali activator ratios, and the effect due to change in the SCMs utilized. © Content from this work may be used under the terms of the Creative Commons Attribution 3.0 licence. | Conference paper | 10.1088/1742-6596/2070/1/012241 | https://www.scopus.com/inward/record.uri?eid=2-s2.0-85120406030&doi=10.1088%2f1742-6596%2f2070%2f1%2f012241&partnerID=40&md5=ad294f582d31b016907c4b605b313929 |  |  | Carbon dioxide; Compressive strength; Concretes; Construction industry; Earth (planet); Fly ash; Global warming; Greenhouse gases; Manufacture; Portland cement; Silicates; Sodium hydroxide; Alkali activators; Alkali-activated cement; Carbon dioxide emissions; Cement concrete; Environmental problems; Greenhouses gas; Life Cycle Assessment (LCA); Ordinary Portland cement; Planet earth; Sodium silicate; Life cycle |  |  | 45762.8713 | 45762.8713 | Duplicated
Comparative lcas of conventional and mass timber buildings in regions with potential for mass timber penetration | Puettmann, Maureen and Pierobon, Francesca and Ganguly, Indroneil and Gu, Hongmei and Chen, Cindy and Liang, Shaobo and Jones, Susan and Maples, Ian and Wishnie, Mark | Sustainability (Switzerland) | 2021 | Scopus |  | 13 | Manufacturing of building materials and construction of buildings make up 11% of the global greenhouse gas emission by sector. Mass timber construction has the potential to reduce greenhouse gas emissions by moving wood into buildings with designs that have traditionally been dominated by steel and concrete. The environmental impacts of mass timber buildings were compared against those of functionally equivalent conventional buildings. Three pairs of buildings were designed for the Pacific Northwest, Northeast and Southeast regions in the United States to conform to mass timber building types with 8, 12, or 18 stories. Conventional buildings constructed with concrete and steel were designed for comparisons with the mass timber buildings. Over all regions and building heights, the mass timber buildings exhibited a reduction in the embodied carbon varying between 22% and 50% compared to the concrete buildings. Embodied carbon per unit of area increased with building height as the quantity of concrete, metals, and other nonrenewable materials increased. Total embodied energy to produce, transport, and construct A1–A5 materials was higher in all mass timber buildings compared to equivalent concrete. Further research is needed to predict the long-term carbon emissions and carbon mitigation potential of mass timber buildings to conventional building materials. © 2021 by the authors. Licensee MDPI, Basel, Switzerland. | Article | 10.3390/su132413987 | https://www.scopus.com/inward/record.uri?eid=2-s2.0-85121557502&doi=10.3390%2fsu132413987&partnerID=40&md5=a493e11480e56785bd715949a45bc0ef |  | Buildings; Embodied carbon; Embodied energy; Life cycle assessment; Mass timber; Northeast and Southeast; Pacific Northwest | Pacific Northwest; United States; building; comparative study; concrete; emission control; greenhouse gas; timber |  |  | 45762.8713 | 45762.8713 | Duplicated
Environmental and Biological Impact of Fly Ash and Metakaolin-Based Alkali-Activated Foams Obtained at 70°C and Fired at 1,000°C | Leonelli, Cristina and Turk, Janez and Poggetto, Giovanni Dal and Catauro, Michelina and Traven, Katja and Mauko Pranjić, Alenka and Ducman, Vilma | Frontiers in Chemistry | 2022 | Scopus |  | 10 | Alkali-activated foams (AAFs) are inorganic porous materials that can be obtained at temperatures well below 100°C with the use of inorganic wastes as aluminosilicate precursors. In this case, fly ash derived from a Slovenian power plant has been investigated. Despite the environmental benefits per se, due to saving of energy and virgin materials, when using waste materials, it is of extreme importance to also evaluate the potential leaching of heavy metal cations from the alkali-activated foams. This article presents an environmental study of a porous geopolymer derived from this particular fly ash, with respect to the leachability of potentially hazardous elements, its environmental toxicity as determined by biological testing, and the environmental impact of its production. In particular, attention was focused to investigate whether or not 1,000°C-fired alkali-activated fly ash and metakaolin-based foams, cured at 70°C, are environmentally friendlier options compared to unfired ones, and attempts to explain the rationale of the results were done. Eventually, the firing process at 1,000°C, apart from improving technical performance, could reinforce heavy metal cation entrapment within the aluminosilicate matrix. Since technical performance was also modified by addition of different types of activators (K-based or Na-based), as well as by partial replacement of fly ash with metakaolin, a life cycle assessment (LCA) analysis was performed to quantify the effect of these additions and processes (curing at 70°C and firing at 1,000°C) in terms of global warming potential. Selected samples were also evaluated in terms of leaching of potentially deleterious elements as well as for the immobilization effect of firing. The leaching test indicated that none of the alkali-activated material is classified as hazardous, not even the as-received fly ash as component of new AAF. All of the alkali-activated foams do meet the requirements for an inertness. The highest impact on bacterial colonies was found in samples that did not undergo firing procedures, i.e., those that were cured at 70°C, which induced the reduction of bacterial Enterococcus faecalis viability. The second family of bacteria tested, Escherichia coli, appeared more resistant to the alkaline environment (pH = 10–12) generated by the unfired AAMs. Cell viability recorded the lowest value for unfired alkali-activated materials produced from fly ash and K-based activators. Its reticulation is only partial, with the leachate solution appearing to be characterized with the most alkaline pH and with the highest ionic conductivity, i.e., highest number of soluble ions. By LCA, it has been shown that 1) changing K-based activators to Na-based activators increases environmental impact of the alkali-activated foams by 1%–4% in terms of most of the impact categories (taking into account the production stage). However, in terms of impact on abiotic depletion of elements and impact on ozone layer depletion, the increase is relatively more significant (11% and 18%, respectively); 2) replacing some parts of fly ash with metakaolin also results in relatively higher environmental footprint (increase of around 1%–4%, while the impact on abiotic depletion of elements increases by 14%); and finally, 3) firing at 1,000°C contributes significantly to the environmental footprint of alkali-activated foams. In such a case, the footprint increases by around one third, compared to the footprint of alkali-activated foams produced at 70°C. A combination of LCA and leaching/toxicity behavior analysis presents relevant combinations, which can provide information about long-term environmental impact of newly developed waste-based materials. Copyright © 2022 Leonelli, Turk, Poggetto, Catauro, Traven, Mauko Pranjić and Ducman. | Article | 10.3389/fchem.2022.845452 | https://www.scopus.com/inward/record.uri?eid=2-s2.0-85127337554&doi=10.3389%2ffchem.2022.845452&partnerID=40&md5=4c1b94cc31ea1ea40b6ae0f6996b7f2e |  | alkali-activated foams; ecotoxicity; fly ash; K-based activators; LCA; leaching; metakaolin; Na-based activator |  |  |  | 45762.8713 | 45762.8713 | Duplicated
A Stochastic Formulation to Assess the Environmental Impact of the Life-Cycle of Engineering Systems | Lanza, Camilla and Gardoni, Paolo and Giresini, Linda and Sassu, Mauro | Journal of Structural Engineering (United States) | 2022 | Scopus |  | 148 | This paper proposes a stochastic life-cycle assessment (LCA) as a general stochastic formulation to quantify the environmental impact of an engineering system. The assessment is performed in terms of embodied energy, energy consumption, and the carbon footprint during the service life of the system. At the same time, its ability to resist a hazard is considered. The proposed formulation is general and takes into account the effects of shocks (robustness) and gradual deterioration (durability), assessing the greenhouse gas (GHG) emissions due to repair or reconstruction after an undesired event. The formulation is used in an example of a 4-story reinforced concrete (RC) office building, whose construction site is relevantly seismic. Two different seismic design levels are compared. © 2021 American Society of Civil Engineers. | Article | 10.1061/(ASCE)ST.1943-541X.0003201 | https://www.scopus.com/inward/record.uri?eid=2-s2.0-85118229658&doi=10.1061%2f%28ASCE%29ST.1943-541X.0003201&partnerID=40&md5=a8ed7977dce8fcf2e6daf7fa56361c36 |  |  | Carbon footprint; Deterioration; Emission control; Energy utilization; Gas emissions; Greenhouse gases; Office buildings; Reinforced concrete; Seismic design; Seismology; Stochastic systems; Am generals; Construction sites; Design levels; Embodied energy; Energy-consumption; Engineering systems; Greenhouse gas emissions; Stochastic formulation; Stochastics; Life cycle |  |  | 45762.8713 | 45762.8713 | Duplicated
A new framework for assessing the environmental impacts of circular economy friendly soil waste-based geopolymer cements | Sandanayake, Malindu and Law, David and Sargent, Paul | Building and Environment | 2022 | Scopus |  | 210 | Portland cement is one of the principal constituents used as a building material and is responsible for high energy consumption and greenhouse gas (GHG) emissions. Any attempt to reduce cement usage would make savings in energy usage and GHG emissions. A case study of Portland cement (CEM-I) replacement using alkali activated soil filter cake as a geopolymer mortar is presented to demonstrate application of a three-stage GHG emission estimation and comparison methodology using a process-based life cycle assessment (LCA) study, with a focus on benchmarking environmental sustainability. Results indicate that the alkali activated soil filter cake reduced total GHG emissions by 31% compared with CEM-I, which equates to 110 kgCO2-eq/m3. Transportation by rail was found to be more sustainable compared with by road, with an overall higher GHG emission reduction of between 5 and 10%. For road transport, heavy goods vehicles (HGV) of between 3.5t and 5.7t recorded the highest GHG emissions whilst articulated lorries recorded the lowest GHG emissions. Furthermore, the results also demonstrated that a bulk carrier is the most environmentally sustainable option for overseas raw material transportation. Monte-Carlo simulations signified the likelihood of achieving lowered GHG emissions when considering commercial production and inventory changes across different countries varies from 18% to 71%. These results highlight the importance of critical analysis of several factors which contribute towards overall environmental sustainability, prior to decision making on sustainable materials. Further research is encouraged on developing processes and methodologies to prioritize selection of sustainable materials to optimize sustainable benefits. © 2021 Elsevier Ltd | Article | 10.1016/j.buildenv.2021.108702 | https://www.scopus.com/inward/record.uri?eid=2-s2.0-85121700155&doi=10.1016%2fj.buildenv.2021.108702&partnerID=40&md5=98310e062730be401422a4ae88d69d24 |  | Cement binders; Geopolymer; Greenhouse gas emissions; Life cycle assessment; Sustainability | Benchmarking; Binders; Emission control; Energy utilization; Gas emissions; Geopolymers; Greenhouse gases; Intelligent systems; Life cycle; Materials handling; Monte Carlo methods; Roads and streets; Soils; Sustainable development; Alkali-activated; Cement binder; Circular economy; Environmental sustainability; Filtercakes; Geopolymer; Geopolymer cement; Greenhouse gas emissions; Soil filters; Sustainable materials; cement (construction material); environmental impact assessment; greenhouse gas; |  |  | 45762.8713 | 45762.8713 | Duplicated
Quantifying Carbon Emissions Generated by Monorail Transits: A Life Cycle Assessment Approach | Li, Teng and Zhu, Eryu | Computational Intelligence and Neuroscience | 2022 | Scopus |  | 2022 | The use of rail transits results in the generation of a large amount of carbon emissions. Throughout the life cycle of a rail transit system, huge amounts of carbon are emitted, which contributes to the threat posed by carbon emission on the city ecosystem. Despite the many methods previously proposed to quantify carbon emissions from rail transit systems, a method that can be applied to measure carbon emissions of monorail systems is yet to be developed. We have used the life cycle assessment (LCA) method to propose a method that can be used to quantify carbon emissions from monorail transits. The life cycle of a monorail transit system was divided into four stages (production, construction, use, and end-of-life). A monorail transit line segment in Chongqing, China, was selected for a case study. The results show that the "use"stage of the monorail transit line system significantly increases (93.2%) carbon emissions, while the "end-of-life"stage does not contribute significantly to the total carbon emitted. The processes of generation of steal, concrete, and cement are the three leading processes that contribute to the emission of carbon dioxide. The percentages of carbon emitted during these processes are 32%, 29.6%, and 13.3%, respectively. Prestressed concrete activity accounts for the largest proportion (91.1%) of the total carbon emissions. The results presented herein can potentially help in realizing sustainable development and developing green transportation. © 2022 Teng Li and Eryu Zhu. | Article | 10.1155/2022/3872069 | https://www.scopus.com/inward/record.uri?eid=2-s2.0-85127484718&doi=10.1155%2f2022%2f3872069&partnerID=40&md5=f2db26b0325b1cae7e41dd4948d87b6e |  |  | Animals; Carbon Dioxide; China; Ecosystem; Life Cycle Stages; Transportation; Carbon dioxide; Life cycle; Prestressed concrete; carbon dioxide; Assessment approaches; Carbon emissions; End of lives; Large amounts; Line-segments; Monorail systems; Rail transit; Rail transit systems; Total carbon; Transit systems; animal; China; ecosystem; life cycle stage; traffic and transport; Monorails |  |  | 45762.8713 | 45762.8713 | Duplicated
Environmental impacts of using recycled plastics in concrete | Tahir, Furqan and Sbahieh, Sami and Al-Ghamdi, Sami G. | Materials Today: Proceedings | 2022 | Scopus | 4013 – 4017 | 62 | The urbanization process adds to the increase in solid waste generation, increased environmental impacts, and solid waste management failures. Due to the restricted deployment and proper disposal of solid waste, the environmental implications are a concern. There has been an increase in interest in sustainable practices regarding waste management and recycling, which the civil construction sector has substantially absorbed. Plastic waste can be recycled and can be used in many applications. One such application is in concrete, for which the recycled-based plastic aggregates or plastic fibers can be substituted for natural aggregates or steel-reinforced mesh (SRM). Many researchers have investigated the mechanical properties of such concrete; however, the environmental assessments are limited in the literature. This research evaluates and consolidates environmental studies on recycled plastics in concrete-like aggregates and fibers. A summary of the applications of recovered plastics is presented. Following that, the works on environmental implications are thoroughly discussed and analyzed. In addition, research gaps and challenges related to environmental assessments are highlighted in this work. © 2022 | Conference paper | 10.1016/j.matpr.2022.04.593 | https://www.scopus.com/inward/record.uri?eid=2-s2.0-85129961612&doi=10.1016%2fj.matpr.2022.04.593&partnerID=40&md5=db72a086f10fbcba8db99ecc7be49428 |  | Concrete; Environmental impacts; Life cycle assessment; Plastic aggregate; Recycled plastic; Recycling | Concrete aggregates; Construction industry; Elastomers; Environmental impact; Plastic recycling; Reinforced plastics; Steel fibers; Sustainable development; Waste disposal; Concrete; Environmental assessment; Environmental implications; Life cycle assessment; Management failures; Plastic aggregate; Recycled plastics; Recycling; Solid waste generation; Solid waste management; Life cycle |  |  | 45762.8713 | 45762.8713 | Duplicated
Life cycle assessment of the use of decommissioned wind blades in second life applications | Nagle, Angela J. and Mullally, Gerard and Leahy, Paul G. and Dunphy, Niall P. | Journal of Environmental Management | 2022 | Scopus |  | 302 | 53,000 tonnes of blade waste from on-shore wind farms will potentially be generated in Ireland by 2040. The recycling of blades, which are made from composite material, is costly and thus far no high volume recycling solution exists. Repurposing blades into second life structures is an alternative which is gaining in popularity, but has many challenges. Green Public Procurement has the potential to help drive demand for blade products in Irish public works. The Re-Wind project has generated a Design Atlas with 47 blade product concepts and these are screened for their ability to overcome repurposing challenges. Three Irish scenarios are developed based on this ranking, maximal utilization of the blade, and on the end customer. Life Cycle Assessment is used to determine the marginal environmental impacts of the raw material substitution provided by the use of blade material. Focusing on greenhouse gas emissions, an estimated 342 kg CO2 e can be saved for every tonne of blade waste used in these scenarios. Blade substitution of steel products was found to provide the most impact, followed by substitution of concrete products. Although repurposing is unlikely to offer an end-of-life solution for all Irish blade waste, the use of 20% of this material annually would divert 315 tonnes of blade waste from landfill, as well as avoiding emissions of 71,820 kg CO2 e. Green procurement has the potential to create a demand for repurposed blade products, which in turn could create jobs in high unemployment areas. Utilization of repurposed, local material could contribute to creating resiliency in supply chains. Both job creation and supply chain resiliency are essential for a post-Covid recovery in Ireland. © 2021 The Authors | Article | 10.1016/j.jenvman.2021.113994 | https://www.scopus.com/inward/record.uri?eid=2-s2.0-85118583004&doi=10.1016%2fj.jenvman.2021.113994&partnerID=40&md5=73da258e337990a91cd9ef25e6b62cad |  | Circular economy; Life cycle assessment; Repurposing; Sustainable procurement; Wind blades; Wind energy | Animals; COVID-19; Energy-Generating Resources; Humans; Life Cycle Stages; SARS-CoV-2; Wind; Ireland; Carbon dioxide; Concrete products; Ecodesign; Environmental impact; Gas emissions; Greenhouse gases; Product design; Recycling; Supply chains; Wind power; carbon dioxide; concrete; steel; Circular economy; Composites material; High volumes; Ireland; Life cycle assessment; Recycling solutions; Repurposing; Second Life; Sustainable procurement; Wind blades; carbon emission; decommissioning; enviro |  |  | 45762.8713 | 45762.8713 | Duplicated
Circular Environmental Impact of Recycled Building Materials and Residential Renewable Energy | Papadaki, Dimitra and Nikolaou, Dimitrios A. and Assimakopoulos, Margarita N. | Sustainability (Switzerland) | 2022 | Scopus |  | 14 | Building materials, due to their mass and energy-consuming production processes, dras-tically increase the embodied energy of construction. This study assesses circularity processes for the construction industry with a life cycle assessment (LCA) of a case study located in a large cos-mopolitan city. The research concludes that a significant decrease in environmental impacts results from a shift to recycled materials in the construction phase, as well as from changing the landfill disposal method to recycling. In particular, it was found that the use of recycled building materials (such as recycled cement, metal, concrete, or glass) during the construction phase and recycling disposal methods lead to an overall decrease of impact up to 65%. This work also underlines the importance of circularity in renewable energy production systems. In both wind and solar systems, most of the environmental impact caused during the production phase are paid back during the second year of their life due to the energy gains of the renewable energy system. However, the recovery of metal depletion requires 667 years. This result provides evidence of the emerging need for integrating circular processes regarding recycling and reusing materials in construction and also in the energy-generating sector. © 2022 by the authors. Licensee MDPI, Basel, Switzerland. | Article | 10.3390/su14074039 | https://www.scopus.com/inward/record.uri?eid=2-s2.0-85127759656&doi=10.3390%2fsu14074039&partnerID=40&md5=4d1e8e5e7616ca6f109a3dbf6ea4e6f9 |  | building materials; circularity; life cycle assessment; recycled materials; renewable energy systems | alternative energy; construction material; environmental impact; life cycle analysis; recycling; residential energy |  |  | 45762.8713 | 45762.8713 | Duplicated
Environmental Impact Analysis of Portland Cement (CEM1) Using the Midpoint Method | Ige, Oluwafemi E. and Olanrewaju, Oludolapo A. and Duffy, Kevin J. and Collins, Obiora C. | Energies | 2022 | Scopus |  | 15 | The cement industry confronts significant challenges in raw materials, energy demands, and CO2 emissions reduction, which are global and local environmental concerns. Life cycle assessment (LCA) has been used in many studies to assess the environmental impact of cement production and investigate ways to improve environmental performance. This study aims to analyse the environmental impact of Portland cement (CEM I) on the South African cement industry using the life cycle impact assessment (LCIA), based on the Recipe 2016 v 1.04 midpoint method. The study was conducted using data modeled after the South African cement plant, considered a cradle-to-gate system boundary, starting from the extraction of the raw material to the cement production process that produces cement as the main product. The data were obtained from the Ecoinvent database v3.7.1, integrated with SimaPro 9.1.1. software, used to assess the impact categories. For simplicity, the study merged the entire production process into five processes, i.e., raw materials usage, fuel consumption, clinker production, transportation and electricity. The impact categories of the five production stages were assessed using the LCA methodology. The impact categories investigated were classified into three categories: atmospheric, resource depletion and toxicity categories. According to the results, clinker production and electricity usage stages contribute the most to atmospheric impact (global warming, which causes climatic change due to high CO2 emissions), followed by raw materials and fuel consumption, contributing to the toxicity and resource depletion impact category. These stages contribute more than 76% of CO2 eq. and 93% of CFC-11 eq. In the midpoint method, CO2 is the most significant pollutant released. Therefore, replacing fossil fuels with alternative fuels can reduce fossil fuel use and the atmospheric impact of cement kilns. © 2022 by the authors. Licensee MDPI, Basel, Switzerland. | Article | 10.3390/en15072708 | https://www.scopus.com/inward/record.uri?eid=2-s2.0-85128477993&doi=10.3390%2fen15072708&partnerID=40&md5=bf1024db45e2df90ba2a15084903ffbb |  | cement; environmental impact; impact assessment; life cycle assessment; recipe | Alternative fuels; Carbon dioxide; Carbon footprint; Emission control; Environmental management; Fossil fuels; Global warming; Materials handling; Portland cement; Toxicity; Atmospheric impact; Cement production; Clinker production; CO 2 emission; Environmental impact analysis; Impact assessments; Midpoint method; Production process; Recipe; Resource depletion; Life cycle |  |  | 45762.8713 | 45762.8713 | Duplicated
A feasibility study of using coffee cup waste as a building material - Life cycle assessment and multi-objective optimisation | Sandanayake, Malindu and Bouras, Yanni and Vrcelj, Zora | Journal of Cleaner Production | 2022 | Scopus |  | 339 | With the scarcity of land and rapid drive towards sustainable development, numerous research studies are conducted on diverting waste from landfills. However, majority of these studies are focused on either experimental investigation of material characteristics or environmental impacts. Due to heavy virgin material usage, building material manufacturing industries are increasingly interested in using waste materials to partially or completely replace virgin materials from building materials. The cost of production is still a governing factor in decision making process concerning sustainable green material procurement. Disposable coffee cups contain a plastic liner and annually 60,000 kg of coffee cup waste end up in Australian landfills. Therefore, the current study presents a LCA feasibility study focused on shredded coffee cup waste as sand replacement in concrete and wood chip replacement in particleboard manufacture. The results indicate that sand replacement in concrete can improve environmental impact savings as compared to particleboard manufacture. Sensitivity analysis demonstrated that percentage of sand replacement is highly sensitive to global warming potential (GWP) impact category and transport distance is highly sensitive to other environmental impacts. A multi-objective genetic optimisation is then conducted to obtain the cost-effective green mix designs for concrete samples. The results indicated that with 25% cost increase, emissions of CO2, NOx, CO and SO2 can be reduced by 10%, 38%, 2.5% and 43% respectively. These research findings are valuable for stakeholders determined to adopt cost-effective green building materials in their construction projects. © 2022 Elsevier Ltd | Article | 10.1016/j.jclepro.2022.130498 | https://www.scopus.com/inward/record.uri?eid=2-s2.0-85123892541&doi=10.1016%2fj.jclepro.2022.130498&partnerID=40&md5=065b9c259936527f71571b20ff7aaee9 |  | Building materials; Green; Multi-objective optimisation; Sustainable; Waste | Concretes; Cost effectiveness; Decision making; Environmental impact; Global warming; Life cycle; Manufacture; Planning; Sensitivity analysis; Sustainable development; Wood products; Buildings materials; Cost effective; Feasibility studies; Green; Material life cycle assessment; Multi-objectives optimization; Particleboard manufacture; Research studies; Sustainable; Virgin materials; Multiobjective optimization |  |  | 45762.8713 | 45762.8713 | Duplicated
Life Cycle Assessment Meeting Energy Standard Performance: An Office Building Case Study | Pushkar, Svetlana and Yezioro, Abraham | Buildings | 2022 | Scopus |  | 12 | Transitioning from fossil to renewable energies, particularly photovoltaic (PV) energy, could influence building design in terms of environmental evaluation. The aim of this study was to rate a typical office building that complies with the Israeli Standard SI5282, Energy Rating of Build-ings, and to evaluate it by life cycle assessment (LCA). An office building in Tel Aviv with four exterior wall construction technologies was modeled as follows: (1) a concrete-block-based wall with minimal windows; (2) a concrete-block-based wall with maximal windows; (3) an autoclaved aerated-block-based wall with minimal windows; and (4) an autoclaved aerated-block-based wall with maximal windows. The electricity sources used to support the building’s operational energy were: (i) 31% coal, 56% natural gas, and 13% PV (adopted in 2020); (ii) 8% coal, 57% natural gas, and 35% PV (planned for 2025); and (iii) 100% PV (planned for the future). A two-stage nested mixed analysis of variance was used to simultaneously evaluate the results of six ReCiPe2016 methodolo-gies. The results show that as fossil fuels are replaced by PV energy production, there is a greater need to use LCA methodology in building design in conjunction with energy standards. The energy rating is recommended to be carried out with an environmental assessment of the production stage of construction. Ignoring the LCA results could lead to the misinterpretation of a building's sustain-ability. © 2022 by the authors. Licensee MDPI, Basel, Switzerland. | Article | 10.3390/buildings12020157 | https://www.scopus.com/inward/record.uri?eid=2-s2.0-85124041113&doi=10.3390%2fbuildings12020157&partnerID=40&md5=e689e8b90d457662180f760511b24151 |  | Energy rating; Environmentally conscious design; Green buildings |  |  |  | 45762.8713 | 45762.8713 | Duplicated
Life cycle analysis of innovative building materials based on circular coffee ground supply chain | Adelfio, Luca and La Scalia, Giada and La Fata, Concetta Manuela and Giallanza, Antonio | Transportation Research Procedia | 2022 | Scopus | 100 – 108 | 67 | The construction sector is widely recognized as one of the most polluting mainly due to its intensive exploitation of natural resources and large energy consumption to produce traditional building materials. In the last years, alternative building materials have been developed with the aim to reduce the environmental burden of this sector. In particular, the use of geopolymer mortars as alternative cementitious materials is gaining increasing acceptance among scientists. Numerous laboratory studies demonstrate their suitability for construction applications, highlighting the potential environmental benefits that can be obtained from their large-scale production. This study aims to perform a preliminary evaluation of the environmental performance of a geopolymer mortar, whose production includes the reuse of a food waste: Spent Coffee Ground (SCG). By using the Life Cycle Assessment (LCA) approach, an environmental comparison with a traditional production of cement mortar was carried out on the basis of the Global Warming Potential (GWP) indicator. © 2022 The Authors. | Conference paper | 10.1016/j.trpro.2022.12.040 | https://www.scopus.com/inward/record.uri?eid=2-s2.0-85149646106&doi=10.1016%2fj.trpro.2022.12.040&partnerID=40&md5=6b43db970d884d2efc80972617582df3 |  | Circular economy; Food waste; Life Cycle Assessment; Spent Coffee Ground |  |  |  | 45762.8713 | 45762.8713 | Duplicated
Comparative environmental and social life cycle assessments of off-shore aquaculture rafts made in ultra-high performance concrete (UHPC) | Caruso, Maria Chiara and Pascale, Carmine and Camacho, Esteban and Ferrara, Liberato | International Journal of Life Cycle Assessment | 2022 | Scopus | 281 – 300 | 27 | Purpose: This paper aims to compare the environmental and social impacts of three types of rafts for mussel farming in Spain. These structures, traditionally made of wood, have a short lifespan and, because of their service conditions, require frequent maintenance in order to be fully operational. An innovative solution made with ultra-high performance concrete (UHPC) was developed in 2016 by RDC, being at the base of the pilots of the EU-funded project ReSHEALience (H2020-GA760824). Methods: In order to quantify the environmental and social impacts generated by alternative solutions for the aquaculture raft, a life cycle approach has been used. The life cycle assessment methodology, according to ISO 14040 and ISO 14044 standards, has been used for the evaluation of the environmental impacts, while the social life cycle assessment (SLCA) methodology, according to the Guidelines for SLCA of Products and the social impact assessment method developed by Ciroth and Franze (2011), has been used for the evaluation of the social impacts: the same functional unit and the same stages of the life cycle to be included in the study has been set for the alternative solutions. Results and discussion: Based on the LCA results, derived from the system boundary described in the “Goal and scope” section for the mussel aquaculture structures, the highest environmental impacts in the cradle-to-grave analysis are generated by the Traditional Raft with maintenance based on the periodic application of paints; the lowest environmental impacts are generated by the Traditional Raft with maintenance based on the progressive replacement of the damaged logs, while the Innovative Raft has an intermediate behavior in terms of environmental impact generation. Based on the S-LCA results, it can be stated that both the solutions generate high impacts; nevertheless, the Innovative solution has a slight lower impact than the Traditional solutions, which could be lowered if some precautions in the society policy are taken. Social hot-spots are identified in order to help reducing the overall social impacts. Conclusions: In conclusion, it can be stated that, from both the environmental and social points of view, the Traditional Solutions for the aquaculture raft are the most “impactful,” especially when the maintenance is based on paint application. The use of innovative concretes allows to build longer lifespan rafts with minimum (or no) need of maintenance. Moreover, the behavior of new companies is more attentive to social aspects related to their activities and has a margin of improvement, when compared to traditional companies. © 2022, The Author(s). | Article | 10.1007/s11367-021-02017-6 | https://www.scopus.com/inward/record.uri?eid=2-s2.0-85124726157&doi=10.1007%2fs11367-021-02017-6&partnerID=40&md5=7779154c0e020bb92ad1d2c89b78900d |  | Comparative Life Cycle Assessment; Comparative Social Life Cycle Assessment; Durability of structures; Infrastructure durability; Infrastructures in extremely aggressive exposures; Ultra-High Durability Concrete | aquaculture; Article; comparative study; controlled study; environmental impact; environmental impact assessment; environmental policy; life cycle assessment; Spain |  |  | 45762.8713 | 45762.8713 | Duplicated
What is the potential for prefabricated buildings to decrease costs and contribute to meeting EU environmental targets? | Tavares, V. and Gregory, J. and Kirchain, R. and Freire, F. | Building and Environment | 2021 | Scopus |  | 206 | The European Union (EU-27) targets buildings' decarbonization by 2050, and prefabrication presents an opportunity to reduce buildings and construction sector impacts. A stock-based approach was developed to measure the influence of wide adoption of building prefabrication in the EU-27 building stock from 2020 to 2050. Impacts and costs of five typologies using conventional or prefabricated construction systems were assessed for three cities – Lisbon, Berlin, and Stockholm – and three insulation levels. Results were calculated at the building and country levels and then combined at the stock level. Global warming (GW) varies between 5kgCO2eq/m2 for prefabricated light steel framing (prefab_LSF) medium- or a high-rise in France and 85kgCO2eq/m2 for the conventional concrete single-family (SF) in Poland. Life cycle costs vary between around 900€/m2 for multi-family buildings in prefabricated LSF in Bulgaria and over 11 000€/m2 for an SF in conventional concrete in Luxembourg. Prefabrication can further decrease building stock burdens up to 6% and reduce building stock costs up to 10%. The developed building stock model has proven to be a fast and reliable tool to forecast the market dynamics when introducing a technological innovation, such as prefabrication. Prefabrication can contribute to achieving the EU-27 targets and reduce construction costs, increasing the construction sector's productivity and sustainability. © 2021 Elsevier Ltd | Article | 10.1016/j.buildenv.2021.108382 | https://www.scopus.com/inward/record.uri?eid=2-s2.0-85115944361&doi=10.1016%2fj.buildenv.2021.108382&partnerID=40&md5=79526c3c893d2dcaeb73e47b4a5ee7cd |  | Building stock; Environmental targets; Life cycle assessment; Life-cycle costing; Modular life cycle inventory; Prefabricated buildings | Berlin; France; Germany; Lisboa [Portugal]; Lisbon; Poland [Central Europe]; Portugal; Stockholm [Stockholm (CNT)]; Stockholm [Sweden]; Sweden; Bulgaria; Buildings; Concretes; Construction industry; Cost reduction; Global warming; Sustainable development; Building stocks; Construction sectors; Conventional concrete; Decarbonisation; Environmental targets; European union; Life cycle costing; Life Cycle Inventory; Modular life cycle inventory; Modulars; building construction; cost; European Union; |  |  | 45762.8713 | 45762.8713 | Duplicated
Life cycle assessment of biocement: An emerging sustainable solution? | Porter, Hannah and Mukherjee, Abhijit and Tuladhar, Rabin and Dhami, Navdeep Kaur | Sustainability (Switzerland) | 2021 | Scopus |  | 13 | Microbially Induced Calcium Carbonate Precipitation (MICP) is a natural biocementation that takes place in corals, stromatolites and beach rocks. In recent years, researchers have explored the emulation of this process as a sustainable alternative of engineered cement. Although the natural process is undoubtedly sustainable, its engineered variant deviates substantially from the natural process. In this paper, we investigate the environmental and economic performance of the engineered biocementation process vis-à-vis present manufacturing of calcium carbonate. SimaPro 8.0 software and the Ecoinvent V2.2 database were used for materials inputs and AUSLCI along with Cumulative Energy Demand 2.01 software were used for carbon footprint and eutrophication potential. Our results show that different metabolic pathways of MICP have considerably varying environmental impact. We observe that nature performs MICP sustainably at ambient conditions and geological time scales utilizing naturally occurring sources of carbon and calcium at micromoles concentrations. Due to the mandate on duration of construction projects, highly purified reactants in a high concentration are used in the engineered process. This has a negative environmental impact. We conclude that the sustainability of engineered MICP is directly impacted by the metabolic pathway of bacteria as well as the purity of the input chemicals. A few biotic processes are superior to the present industrial process for manufacturing calcium carbonate if ingredients of laboratory grade purity are replaced by industrial grade products. A bigger dividend can be obtained by introducing industry by-products as nutrients. The results of this study help to direct future research for developing sustainable biocement for the construction industry. © 2021 by the authors. Licensee MDPI, Basel, Switzerland. | Article | 10.3390/su132413878 | https://www.scopus.com/inward/record.uri?eid=2-s2.0-85121572060&doi=10.3390%2fsu132413878&partnerID=40&md5=8a10dc9e0422fc7f26af7b4a6e41df26 |  | Biocement; Life cycle analysis; MICP; Sustainability | calcium carbonate; carbon footprint; environmental impact assessment; eutrophication; sustainability |  |  | 45762.8713 | 45762.8713 | Duplicated
Comparative life cycle assessment of cross laminated timber building and concrete building with special focus on biogenic carbon | Andersen, Julie Hansted and Rasmussen, Nana Lin and Ryberg, Morten Walbech | Energy and Buildings | 2022 | Scopus |  | 254 | This study conducted a consequential Life Cycle Assessment (LCA) on two similar mid-rise apartment buildings applying either concrete or cross laminated timber (CLT) as the main structural material. The study further investigated inclusion of biogenic carbon and how this affects environmental impacts related to Global warming. Thus, two assessment scenarios were applied: A Base scenario, without accounting for biogenic carbon and a Biogenic carbon scenario that include a GWPbio factor to account for the use of biogenic carbon. The CLT building had the lowest impact score in 11 of 18 impact categories including Global warming. Operational energy use was the main contributor to the total impact with some variation across impact scores, but closely followed by impacts embodied in materials (incl. End-of-Life). An evaluation of the potential forest transformations required for fulfilling future projections for new building construction in 2060 showed that about 3% of current global forest area would be needed. This share was essentially independent of the selected building material as the main driver for forest transformation was found to be energy use during building operation. Thus, focus should primarily be on reducing deforestation related to energy generation rather than deforestation from production of building materials. © 2021 The Author(s) | Article | 10.1016/j.enbuild.2021.111604 | https://www.scopus.com/inward/record.uri?eid=2-s2.0-85119035991&doi=10.1016%2fj.enbuild.2021.111604&partnerID=40&md5=aa4c0908bf50093731b310d4e73d2402 |  | Biogenic carbon; Buildings; Cross laminated timber; Forest transformation; Life Cycle Assessment | Apartment houses; Carbon; Concretes; Environmental impact; Global warming; Laminating; Timber; Biogenic carbon; Biogenics; Buildings materials; Comparative life cycle assessment; Cross laminated; Cross laminated timber; Energy use; Forest transformation; Laminated timber; Timber buildings; Life cycle |  |  | 45762.8713 | 45762.8713 | Duplicated
GRANULAR SUBBASE IMPROVEMENT WITH RECYCLED CONCRETE AGGREGATES IN TROPICAL AREAS | Vega, Daniela L. and Fontalvo, Jose Eduardo Salcedo and Triana, Richard Jimenez and Del Barre, Dulce Maria Palacios and Saldarriaga, Cesar Fresneda | IIUM Engineering Journal | 2022 | Scopus | 59 – 71 | 23 | Use of Recycled Concrete Aggregate (RCA) for Granular Subbase (GSB) in the tropical area is evaluated in this work. Among the materials widely studied as replacements in granular and surface layers is RCA. Its mechanical behavior in granular layers has mainly been evaluated with tests such as California Bearing Ratio (CBR). However, abrasion is also a determining property in the strength of these materials. In this study, the performance of Natural Aggregates (NA) with replacement of RCA was evaluated for use as GSB in a tropical area. Even though several laboratory tests were performed, the focus of the article lies on the performance in the Los Angeles (LA) abrasion test. Two replacement percentages of coarse RCA were considered: 10 and 15 % by weight of aggregates. The RCA and NA were characterized according to different laboratory tests: Granulometry, Absorption, Atterberg Limits test, Plasticity, Specific Gravity, and LA abrasion. In turn, all results were compared with Colombian specifications for a typical GSB in the area. In addition, a simple Life Cycle Assessment (LCA) was included to evaluate the environmental impacts of the base and alternative scenarios. The results show that GSB with 10% RCA present a higher abrasion resistance than the GSB with 15% RCA. Even better results are obtained with 10% RCA than with natural GSB. Specifically, average LA abrasion test losses of 30.86, 29.80 and 32.07% were obtained for NA, 10% RCA and 15% RCA, respectively. The LCA results show an increase of 50% and 75% in energy consumption by comparing the base scenario with 10 and 15% RCA replacement, respectively. This leads to an increase of 40 and 80% in carbon monoxide (CO) emissions for 10 and 15% RCA replacement respectively, and 100% in carbon dioxide (CO2) emissions for both alternative scenarios. © 2022 | Article | 10.31436/iiumej.v23i2.2367 | https://www.scopus.com/inward/record.uri?eid=2-s2.0-85134629711&doi=10.31436%2fiiumej.v23i2.2367&partnerID=40&md5=97c6e238f7a0463a6d10d57529800eda |  | granular subbase (GSB); Los Angeles (LA) abrasion test; natural aggregates (NA); Recycled concrete aggregate (RCA); tropical area |  |  |  | 45762.8713 | 45762.8713 | Duplicated
Combining life cycle assessment and online customer reviews to design more sustainable products-Case study on a printing machine | Saidani, Michael and Joung, Junegak and Kim, Harrison and Yannou, Bernard | Procedia CIRP | 2022 | Scopus | 604 – 609 | 109 | Life cycle assessment (LCA) is a standardized methodology to quantify the environmental footprint of products, processes, and systems. While LCA is an internationally accepted tool to highlight environmental hotspots, it lacks in providing concrete guidance to practitioners (e.g., product designers, material engineers, industrial managers) to reduce the ecological impact of their products. In parallel, a tremendous amount of product reviews is written each day online by actual users of the product. We may reasonably assume that these online product reviews contain valuable information to designers that can lead to improving the sustainability of the products they develop. In the present study, we investigate and experiment how the deployment of LCA combined with the mining and interpretation of online customer reviews could lead to the design of more sustainable products. The proposed approach is applied to a basic printing machine where LCA results are combined with the information collected from sustainability-related online reviews to identify sustainable design leads for the next generation of eco-designed printers. For discussion and validation purposes, the results are compared with a new-generation printer having an environmental certification, the EPEAT ecolabel. © 2022 The Authors. | Conference paper | 10.1016/j.procir.2022.05.301 | https://www.scopus.com/inward/record.uri?eid=2-s2.0-85133506210&doi=10.1016%2fj.procir.2022.05.301&partnerID=40&md5=0e0b046bfe492e5eb0911976203ee981 |  | case study; data-driven design; life cycle assessment; product reviews; Sustainable design | Ecodesign; Printing presses; Product design; Sustainable development; Case-studies; Data-driven design; Environmental footprints; Life cycle assessment; Online customer reviews; Printing machines; Product process; Product reviews; Product systems; Sustainable products; Life cycle |  |  | 45762.8713 | 45762.8713 | Duplicated
Comparative Study on Life-Cycle Assessment and Carbon Footprint of Hybrid, Concrete and Timber Apartment Buildings in Finland | Rinne, Roni and Ilgın, Hüseyin Emre and Karjalainen, Markku | International Journal of Environmental Research and Public Health | 2022 | Scopus |  | 19 | To date, in the literature, there has been no study on the comparison of hybrid (timber and concrete) buildings with counterparts made of timber and concrete as the most common construction materials, in terms of the life cycle assessment (LCA) and the carbon footprint. This paper examines the environmental impacts of a five-story hybrid apartment building compared to timber and reinforced concrete counterparts in whole-building life-cycle assessment using the software tool, One Click LCA, for the estimation of environmental impacts from building materials of assemblies, construction, and building end-of-life treatment of 50 years in Finland. Following EN 15978, stages of product and construction (A1–A5), use (B1–B6), end-of-life (C1–C4), and beyond the building life cycle (D) were assessed. The main findings highlighted are as following: (1) for A1–A3, the timber apartment had the smallest carbon footprint (28% less than the hybrid apartment); (2) in A4, the timber apartment had a much smaller carbon footprint (55% less than the hybrid apartment), and the hybrid apartment had a smaller carbon footprint (19%) than the concrete apartment; (3) for B1–B5, the carbon footprint of the timber apartment was larger (>20%); (4) in C1–C4, the carbon footprint of the concrete apartment had the lowest emissions (35,061 kg CO2-e), and the timber apartment had the highest (44,627 kg CO2-e), but in D, timber became the most advantageous material; (5) the share of life-cycle emissions from building services was very significant. Considering the environmental performance of hybrid construction as well as its other advantages over timber, wood-based hybrid solutions can lead to more rational use of wood, encouraging the development of more efficient buildings. In the long run, this will result in a higher proportion of wood in buildings, which will be beneficial for living conditions, the environment, and the society in general. © 2022 by the authors. Licensee MDPI, Basel, Switzerland. | Article | 10.3390/ijerph19020774 | https://www.scopus.com/inward/record.uri?eid=2-s2.0-85122503094&doi=10.3390%2fijerph19020774&partnerID=40&md5=e0ee602bb5a5e132c1b9ba2a3f24566d |  | Apartment building; Carbon footprint; Comparative study; Concrete; Finland; Hybrid; Life-cycle assessment (LCA); Timber | Carbon Footprint; Construction Materials; Finland; Wood; Finland; carbon dioxide; concrete; carbon footprint; concrete; environmental management; environmental protection; life cycle analysis; multistorey building; timber; Article; building; carbon footprint; comparative study; decision making; electricity; environmental impact; Finland; human; life cycle assessment; social aspect; wood; building material |  |  | 45762.8713 | 45762.8713 | Duplicated
Life cycle assessment and impact correlation analysis of fly ash geopolymer concrete | Shi, Xiaoshuang and Zhang, Cong and Liang, Yongchen and Luo, Jinqian and Wang, Xiaoqi and Feng, Ying and Li, Yanlin and Wang, Qingyuan and Abomohra, Abd El-Fatah | Materials | 2021 | Scopus |  | 14 | Geopolymer concrete (GPC) has drawn widespread attention as a universally accepted ideal green material to improve environmental conditions in recent years. The present study systematically quantifies and compares the environmental impact of fly ash GPC and ordinary Portland cement (OPC) concrete under different strength grades by conducting life cycle assessment (LCA). The alkali activator solution to fly ash ratio (S/F), sodium hydroxide concentration (CNaOH), and sodium silicate to sodium hydroxide ratio (SS/SH) were further used as three key parameters to consider their sensitivity to strength and CO2 emissions. The correlation and influence rules were analyzed by Multivariate Analysis of Variance (MANOVA) and Gray Relational Analysis (GRA). The results indicated that the CO2 emission of GPC can be reduced by 62.73%, and the correlation between CO2 emission and compressive strength is not significant for GPC. The degree of influence of the three factors on the compressive strength is CNaOH (66.5%) > SS/SH (20.7%) > S/F (9%) and on CO2 emissions is S/F (87.2%) > SS/SH (10.3%) > CNaOH (2.4%). Fly ash GPC effectively controls the environmental deterioration without compromising its compressive strength; in fact, it even in favor. © 2021 by the authors. Licensee MDPI, Basel, Switzerland. | Article | 10.3390/ma14237375 | https://www.scopus.com/inward/record.uri?eid=2-s2.0-85120605759&doi=10.3390%2fma14237375&partnerID=40&md5=9f3569623b22bbd6ab5768d32024a77c |  | CO<sub>2</sub> emission; Compressive strength; Geopolymer concrete; Grey relational analysis; Multivariate analysis of variance | Carbon dioxide; Concretes; Deterioration; Fly ash; Geopolymers; Inorganic polymers; Life cycle; Multivariant analysis; Portland cement; Silicates; Sodium hydroxide; CO 2 emission; Correlation analysis; Environmental conditions; Geopolymer concrete; Green materials; Grey relational analysis; Multivariate analysis of variances; Ordinary Portland cement; Sodium hydroxides; Sodium silicate; Compressive strength |  |  | 45762.8713 | 45762.8713 | Duplicated
Utilisation of dewatered extracted soil in concrete blocks produced with Portland cement or alkali-activated slag: Engineering properties and sustainability | Luo, Wenjie and Liu, Shu and Jiang, Yuan and Guan, Xiwen and Hu, Yunfeng and Hu, Dongdong and Li, Bo | Case Studies in Construction Materials | 2021 | Scopus |  | 15 | Disposal of soil from foundation excavation in the construction industry has been recognised as a critical challenge for environmental protection. This study investigates the feasibility of incorporating dewatered extracted soil (DES) in concrete blocks manufactured with ordinary Portland cement (OPC) or alkali-activated slag (AAS). The physical and engineering properties, including bulk density, water absorption, compressive strength and flexural strength, of the concrete blocks with different contents of DES were investigated. Scanning electron microscope (SEM) analysis was also conducted to investigate the microstructure of the blocks. The results indicate that replacing sand by DES can enhance the physical and mechanical properties of the concrete blocks. The optimal replacement ratios are 30% for the OPC concrete blocks (OPCCB) and 20% for the AAS concrete blocks (AASCB). At the optimal replacement ratios, the densities of OPCCB and AASCB are 10.5% and 19.6% higher than those without DES, respectively, while the water absorption ratios are 38.0% and 48.7% lower than those without DES, respectively. Consequently, the 28-day compressive and flexural strengths for both blocks were increased by over 100%. The SEM photographs indicate that the improvements are attributed to the densification of the structure. However, further increasing the incorporation ratio of DES increases the surface area of total aggregates and requires more OPC or AAS to bind them, which consequently weakens the properties of concrete blocks. Besides, the strength of concrete blocks with AAS is around 2 times that with the same amount of OPC, indicating that AAS is more effective in improving the strength of concrete blocks. Moreover, a cradle-to-gate life cycle assessment (LCA) was performed to analyse the energy consumption and embodied carbon of the concrete blocks. The results indicate that AASCBs exhibits superior environmental sustainability over both conventional fired clay bricks and OPCCBs. Results in this study can help promote the application of DES in producing green concrete blocks. © 2021 The Authors | Article | 10.1016/j.cscm.2021.e00760 | https://www.scopus.com/inward/record.uri?eid=2-s2.0-85118506853&doi=10.1016%2fj.cscm.2021.e00760&partnerID=40&md5=01530ff985a7625336ffbfdcb6c398fa |  | Alkali-activated slag; Cement-based; Concrete block; Dewatered extracted soil; Life cycle assessment | Bending strength; Compressive strength; Concretes; Construction industry; Energy utilization; Image enhancement; Life cycle; Portland cement; Scanning electron microscopy; Slags; Sustainable development; Water absorption; Alkali activated slags; Cement-based; Critical challenges; Dewatered extracted soil; Engineering properties; Engineering sustainability; Foundation excavations; Ordinary Portland cement; Replacement ratio; Strength of concrete; Soils |  |  | 45762.8713 | 45762.8713 | Duplicated
Embodied carbon of concrete in buildings, Part 2: are the messages accurate? | Moncaster, Alice and Malmqvist, Tove and Forman, Tim and Pomponi, Francesco and Anderson, Jane | Buildings and Cities | 2022 | Scopus | 334 – 355 | 3 | This paper is the second output of a project that examines the embodied greenhouse gas emissions (‘embodied carbon’) from the use of concrete in buildings. In the current absence of either regulation or widespread industry practice in quantified carbon assessment, it seems likely that messaging will play a powerful role in influencing designers’ perceptions and decisions. Using the UK as a case study, this paper considers the current messages about the carbon implications of concrete in buildings from professional institutions and the cement and concrete trade body. Three mechanisms through which it is claimed carbon emissions are significantly reduced are identified: thermal mass, durability, and carbonation. By assessing each of these in turn against the available scientific literature, it is shown that they are likely to have a far more limited effect on the total impacts than suggested. More accuracy is needed from trade organisations if real carbon reductions are to be achieved. PRACTICE RELEVANCE In the current absence of whole life carbon assessment for buildings, messaging about the carbon impacts of different materials is likely to have a strong impact. The paper recommends that the cement and concrete industry should be more accurate with the messages it is sharing. In particular the claims that thermal mass, durability and carbonation are effective mechanisms, which suggest concrete is a low carbon option, should be reconsidered. Meanwhile designers should use the excellent advice being produced by the professional institutions and undertake whole-life carbon calculations to ensure the lowest carbon design. These should include a best estimate of future trends towards warming climates and decarbonisation of electricity, but should also recognise the importance of the immediate effects of the emissions from construction materials. There is also a key role for policymakers in legislating to make the measurement of embodied impacts of buildings mandatory. © 2022 The Author(s). | Article | 10.5334/bc.199 | https://www.scopus.com/inward/record.uri?eid=2-s2.0-85137813250&doi=10.5334%2fbc.199&partnerID=40&md5=15800cbd25b4376f6199034ca9fd58c2 |  | buildings; cement; concrete; construction industry; embodied carbon; greenhouse gas emissions; life cycle assessment (LCA); trade organisations; whole-life carbon |  |  |  | 45762.8713 | 45762.8713 | Duplicated
Quantitative research on embodied carbon emissions in the design stage: a case study from an educational building in China | Liu, Ke and Leng, Jiawei | Journal of Asian Architecture and Building Engineering | 2022 | Scopus | 1182 – 1192 | 21 | Achieving low carbon emissions in buildings has a critical impact on controlling global greenhouse gas (GHG) emissions. With the boom in educational buildings, especially those with reinforced concrete structures, carbon emissions from such buildings are brought to the fore. Among building carbon emissions, embodied carbon emissions are closely related to building structure and materials. This paper aims to study the embodied carbon emissions of a Chinese educational building in the design stage with a quantitative method–process-based life cycle assessment, summarizing the carbon emission characteristics of construction materials and proposing corresponding optimization methods. The results indicate that local data of emission factors is preferred for calculating the embodied carbon emissions and the number of construction materials could be obtained through design estimates; that embodied carbon emissions from material manufacturing are much higher than those from material transportation; that steel and concrete are the two most carbon-emitting materials in the reinforced concrete frame structure educational building; and that using local and reused materials are the two main low-carbon optimization measures, with carbon emission reduction contribution rates of 19.7% and 80.3%, respectively, which reused and recycled construction materials should be considered a priority in reducing the embodied carbon emissions of buildings. © 2022 The Author(s). Published by Informa UK Limited, trading as Taylor & Francis Group on behalf of the Architectural Institute of Japan, Architectural Institute of Korea and Architectural Society of China. | Article | 10.1080/13467581.2022.2046003 | https://www.scopus.com/inward/record.uri?eid=2-s2.0-85126690508&doi=10.1080%2f13467581.2022.2046003&partnerID=40&md5=4862afe115b671e2430066171df5b89e |  | educational buildings; Embodied carbon emissions; low-carbon design; process-based life cycle assessment; reinforced concrete frame structure | Architectural design; Carbon; Emission control; Gas emissions; Greenhouse gases; Materials handling; Reinforced concrete; Structural design; Structural frames; Carbon emissions; Design stage; Educational buildings; Embodied carbon emission; Embodied carbons; Low-carbon designs; Process-based; Process-based life cycle assessment; Quantitative research; Reinforced concrete frame structures; Life cycle |  |  | 45762.8713 | 45762.8713 | Duplicated
Applications and Life Cycle Assessment of Shape Memory Polyethylene Terephthalate in Concrete for Crack Closure | Maddalena, Riccardo and Sweeney, John and Winkles, Jack and Tuinea-Bobe, Cristina and Balzano, Brunella and Thompson, Glen and Arena, Noemi and Jefferson, Tony | Polymers | 2022 | Scopus |  | 14 | Shape memory polymer (SMP) products have been developed for application as crack closure devices in concrete. They have been made from PET in the form of both fibres and hollow tubes. Here, manufacturing methods using die-drawing and mandrel-drawing to induce shape memory are reported. The fibre-based devices are incorporated into concrete and, upon triggering, exert shrinkage restraint forces that close cracks in the concrete. The evolution of shrinkage restraint force in the fibres as manufactured was measured as a function of temperature, showing stresses in excess of 35 MPa. Tendons consisting of fibre bundles are incorporated into concreate beams subjected to controlled cracking. When activated, the tendons reduce the crack widths by 80%. The same fibres are used to produce another class of device known as knotted fibres, which have knotted ends that act as anchor points when they incorporated directly into concrete. Upon activation within the cracked concrete, these devices are shown to completely close cracks. The tubes are used to enclose and restrain prestressed Kevlar fibres. When the tubes are triggered, they shrink and release the prestress force in the Kevlar, which is transferred to the surrounding concrete in the form of a compressive force, thereby closing cracks. The Kevlar fibres also provide substantial reinforcement after activation. The devices are shown to be able to partially and fully close cracks that have been opened to 0.3 mm and achieve post-activation flexural strengths comparable to those of conventional reinforced and prestressed structural elements. Finally, a preliminary life cycle assessment study was used to assess the carbon footprint a nominal unit of concrete made with SMPs fibres compared to conventional concrete. © 2022 by the authors. Licensee MDPI, Basel, Switzerland. | Article | 10.3390/polym14050933 | https://www.scopus.com/inward/record.uri?eid=2-s2.0-85125556571&doi=10.3390%2fpolym14050933&partnerID=40&md5=a0d475a3b5dc5b7a3d129c67d27a6e33 |  | Civil engineering; Crack closure; Crack width; LCA; PET; Self-healing; Shape memory polymer | Carbon footprint; Chemical activation; Concretes; Crack closure; Life cycle; Plastic bottles; Reinforcement; Self-healing materials; Shrinkage; Crack-width; Hollow tube; Kevlar fibers; Manufacturing methods; Polymer products; Pre-stressed; Restraint forces; Self-healing; Shape memory polymers; Shape-memory; Polyethylene terephthalates |  |  | 45762.8713 | 45762.8713 | Duplicated
Quantitative Study on the Life-Cycle Carbon Emissions of a Nearly Zero Energy Building in the Severe Cold Zones of China | Wang, Yangyang and Yang, Xinyan and Hou, Qingying and Tao, Jin and Dong, Jiankai | Sustainability (Switzerland) | 2022 | Scopus |  | 14 | This work aimed to quantitatively study the carbon emissions and carbon reduction potential of a nearly Zero Energy Building in a severe cold zone of China from the perspective of its life cycle. The methods were based on China’s “Standard for building carbon emission calculation” (GB/T51366-2019), which include the production, transportation, operation, and demolition stages. For the nearly Zero Energy Building, the total carbon emissions over its whole life were 789.43 kg CO2 /m2, an 86.20% reduction compared to the 5719.68 kg CO2 /m2 for a 65% energy-saving building. The carbon emission percentages of the production stage and operation stage for the building materials are 75.62% and 20.40%, respectively. To enhance the carbon reduction potential, a sensitivity analysis was conducted to explore the impact of the use of a wood structural system, recycled concrete replacement, and photovoltaic power generation. The use of a wood structure system can achieve zero or negative carbon emissions in the production stage. The sensitivity of the carbon emissions of the nearly zero energy building (nZEB) to the increment of photovoltaic power generation is much higher than that of the recycled concrete replacement rate, providing a basis for further exploration of the development of nZEBs into zero carbon buildings. © 2022 by the authors. Licensee MDPI, Basel, Switzerland. | Article | 10.3390/su14031448 | https://www.scopus.com/inward/record.uri?eid=2-s2.0-85123513018&doi=10.3390%2fsu14031448&partnerID=40&md5=9942217846635e3930c859a031f96de9 |  | Carbon emissions; Life cycle assessment; Nearly zero energy buildings; Potential; Sensitivity analysis | China; building; carbon emission; emission control; life cycle analysis; quantitative analysis |  |  | 45762.8713 | 45762.8713 | Duplicated
Environmental life cycle impacts of small wastewater treatment plants: Design recommendations for impact mitigation | Pham, Andrew and Moussavi, Sussan and Thompson, Matthew and Dvorak, Bruce | Water Research | 2021 | Scopus |  | 207 | The objective of this study was to quantify potential mitigation of environmental impacts from the operation and construction of wastewater treatment plants (WWTP) from implementing specific design recommendations. The study investigated small WWTPs, many of which are serving slow growing or declining populations. Life Cycle Assessment methodology was used to evaluate and compare the inventory and environmental impacts of nine small WWTP case studies. Detailed inventory data was collected from the facilities’ engineering design plans and utility bills. One recommended practice was to avoid significant overdesign by planning for no lower than a 75% capacity utilization by the facilities’ end-of-life. A theoretical correction to a 75% capacity utilization was estimated to mitigate 0.4% of lifetime electricity usage and 1% of secondary process concrete for every 1% reduction in design average flow rate. Relatedly, a 0.4% mitigation in the Carcinogenic and Global Warming impacts could be achieved for every 1% reduction in design average flow toward a 75% capacity utilization. Other suggested practices were focused on conveyance, namely, to minimize non-process facility area and to use polyvinyl chloride pipe instead of ductile iron pipe where possible. The latter practice was estimated to mitigate between 1.1 and 4.8% of the Carcinogenic impact in the nine case studies. © 2021 Elsevier Ltd | Article | 10.1016/j.watres.2021.117758 | https://www.scopus.com/inward/record.uri?eid=2-s2.0-85118175298&doi=10.1016%2fj.watres.2021.117758&partnerID=40&md5=33f54fdde7967a01c8a5c94771b2f76f |  | Civil works; Construction materials; Life cycle assessment; Overdesign; Small communities; Wastewater treatment plant design | Animals; Environment; Life Cycle Stages; Waste Disposal, Fluid; Waste Water; Water Purification; Chlorine compounds; Ductility; Environmental impact; Global warming; Polyvinyl chlorides; Sewage pumping plants; Wastewater treatment; Water treatment plants; polyvinylchloride; % reductions; Average flows; Capacity utilization; Carcinogenics; Case-studies; Civil works; Design recommendations; Overdesign; Small community; Wastewater treatment plant designs; concrete; electricity generation; environme |  |  | 45762.8713 | 45762.8713 | Duplicated
Life-Cycle Assessment of Sculptured Tiles for Building Envelopes in Mediterranean Climate | Pushkar, Svetlana and Yezioro, Abraham and Hershcovich, Cheli and Grobman, Yasha J. | Buildings | 2022 | Scopus |  | 12 | Life-cycle assessments (LCAs) were conducted to evaluate sculptured cement mortar tiles, proposed by Hershcovich et al. (2021), and conventional cement mortar flat tiles for thermal insulation of a typical residential building in Mediterranean climate. The production (P) and operational energy (OE) stages were compared between the sculptured tiles and the conventional flat tiles. The P stage used Portland cement with 95% clinker (CEM I) and Portland limestone cement with 65% clinker (CEM II). The OE stage used 31% coal, 56% natural gas, and 13% photovoltaic (PV) (adopted in 2020) and 8% coal, 57% natural gas, and 35% PV (planned for 2025). The ReCiPe2016 single-score method was used to assess environmental damage over short (20 years), long (100 years), and infinite (1000 years) time horizons of living pollutants. The results show that the use of sculptured tiles caused environmental damage in the short time horizon and environmental benefits in the long and infinite time horizons in the 2020 scenario, while it led to environmental benefits only in the infinite time horizon in the 2025 scenario. © 2022 by the authors. Licensee MDPI, Basel, Switzerland. | Article | 10.3390/buildings12020165 | https://www.scopus.com/inward/record.uri?eid=2-s2.0-85123992704&doi=10.3390%2fbuildings12020165&partnerID=40&md5=fba1f5fb697342756a32b3ad255380e0 |  | Building envelope; Life-cycle assessment; ReCiPe; Thermal insulation tiles |  |  |  | 45762.8713 | 45762.8713 | Duplicated
Life cycle assessment of binary recycled ceramic tile and recycled brick waste-based geopolymers | Mir, Namra and Khan, Shoukat Alim and Kul, Anil and Sahin, Oguzhan and Lachemi, Mohamed and Sahmaran, Mustafa and Koç, Muammer | Cleaner Materials | 2022 | Scopus |  | 5 | This paper consists of a life cycle assessment (LCA) analysis on an experimental study to produce recycled brick waste (RBW) and recycled ceramic tile (RCT) based geopolymers. The LCA analysis is done following ISO 14040 standards on GaBi software for geopolymers produced with different ingredients ratios and curing types/regimes. The binary geopolymer comes from RBW + RCT (Phase I) as aluminosilicate sources and alkaline solutions. The ternary geopolymer (Phase II) studied includes Class C Fly ash (FC) in addition to the RBW + RCT. And finally, for Phase III, the binary geopolymer is cured at 100 °C. The life cycle impact assessment (LCIA) methodology using TRACI 2.0 and the GaBi databases is used to calculate the following impact categories: Global Warming Potential (GWP), Acidification Potential (AP), Eutrophication Potential (EP), Ozone Depletion Potential (ODP) and smog. The LCA analysis is also modelled on a large-scale industrial basis. This results in decreased environmental impacts, and they are 1352 kg CO2-eq, 3.01 kg SO2-eq, 0.19 kg N-eq, 6.56E-9 kg CFC 1-eq for GWP, AP, EP, and ODP, respectively. © 2022 | Article | 10.1016/j.clema.2022.100116 | https://www.scopus.com/inward/record.uri?eid=2-s2.0-85133876556&doi=10.1016%2fj.clema.2022.100116&partnerID=40&md5=d0e33b1e48d3fc20650fcf93f6693abd |  | Geopolymer binder; Life cycle assessment; Portland cement; Sustainability |  |  |  | 45762.8713 | 45762.8713 | Duplicated
BIM-based life cycle assessment for different structural system scenarios of a residential building | Morsi, Dalia M.A. and Ismaeel, Walaa S.E. and Ehab, Ahmed and Othman, Ayman A.E. | Ain Shams Engineering Journal | 2022 | Scopus |  | 13 | This study pinpoints the benefit of integrating Life Cycle Assessment (LCA) and Building information modelling (BIM) for different design scenarios of a residential building's structural system; (1) reinforced concrete solid slab system, (2) steel and (3) composite structural system. The environmental impacts for each scenario are evaluated, providing insights into the contribution of (1) building life cycle stages, (2) structural systems and (3) building materials. Construction cost and time were also assessed and compared for each. The results show how LCA-BIM integration can streamline the environmental stewardship and prioritize action; showing that the building operation stage, the steel structural system, slabs and beams as well as reinforced concrete have the highest environmental impact, respectively. Hence, this calls for acting on building operation as well as the proper design of building elements and selection of building materials to reduce the associated environmental burden resulting from the building process. © 2022 | Article | 10.1016/j.asej.2022.101802 | https://www.scopus.com/inward/record.uri?eid=2-s2.0-85129175199&doi=10.1016%2fj.asej.2022.101802&partnerID=40&md5=96584343b6af5606cc32418d9f58aeff |  | Building information modelling; Life cycle assessment; Life cycle stages; One-click LCA; Structural systems | Environmental impact; Housing; Information theory; Life cycle; Reinforced concrete; Building Information Modelling; Building operations; Building structural; Buildings materials; Life cycle stages; Model-based OPC; One-click life cycle assessment; Residential building; Structural systems; System scenarios; Architectural design |  |  | 45762.8713 | 45762.8713 | Duplicated
Renewable energy for carbon footprint reduction of green geopolymers material's production for built-environment | Khan, S.A. and Mir, N. and Kul, A. and Şahin, O. and Şahmaran, M. and Koç, M. | Energy Reports | 2022 | Scopus | 852 – 858 | 8 | By replacing regular cement and recycling trash, construction and demolition waste (CDW)-based geopolymers are anticipated to reduce the environmental consequences of the construction sector. However, the preparation of the CDW-based geopolymers involves energy-intensive mechanical, thermal, and chemical processes. Hence, it is critical to quantify its environmental effects in the development phase and suggest substitute sustainable energy options. This study performs the ecological sustainability of newly developed CDW-based materials, identifies its energy hotspots, and analyses the feasibility of photovoltaics, geothermal, wind, biomass, and hydro-based renewable energy resources to reduce the overall carbon footprint of the developed product. The study identified the required electrical energy for CDW crushing and grinding as a hotspot with significant environmental impacts. The study analysed the feasibility of photovoltaics, geothermal, wind, biomass, and hydro-based renewable energy resources to reduce the carbon footprint. Since energy contributes more than 60% to the GWP, AP, EP, and Ecotox Air, a sensitivity analysis is done using various renewable electricity sources. © 2022 | Article | 10.1016/j.egyr.2022.08.104 | https://www.scopus.com/inward/record.uri?eid=2-s2.0-85136301427&doi=10.1016%2fj.egyr.2022.08.104&partnerID=40&md5=8fc13c33f3b3cfc23150d7eaa640beff |  | Construction and demolition waste (CDW); Geopolymer; Life cycle assessment (LCA); Renewable energy systems | Carbon footprint; Construction industry; Demolition; Geopolymers; Inorganic polymers; Renewable energy resources; Sensitivity analysis; Sustainable development; Construction and demolition waste; Energy; Energy systems; Geopolymer; Hotspots; Life cycle assessment; Photovoltaics; Renewable energies; Renewable energy system; Life cycle |  |  | 45762.8713 | 45762.8713 | Duplicated
Life-Cycle Assessment of Contemporary and Classical Seismic Retrofitting Approaches Applied to a Reinforced Concrete Building in Israel | Pushkar, Svetlana and Halperin, Ido and Ribakov, Yuri | Buildings | 2022 | Scopus |  | 12 | This study aims to select an eco-friendly earthquake-resistant design using life-cycle assessments (LCAs). The study compares LCAs of three retrofitting cases: concrete shear-wall strengthening (Case 1); reinforced concrete column jacketing with shear-wall strengthening (Case 2); and high-damping rubber bearing base isolation with viscous fluid damping devices (Case 3). These cases were applied to a five-story reinforced concrete building built according to the design principles widely used in Israel in the 1970s. The seismic-bearing capacity of the retrofitted building was improved in all three cases, where Case 3 was observed as being the most effective retrofitting measure. The environmental performance of the retrofitting measures was assessed using the ReCiPe 2016 midpoint, which indicated that Case 3 was the best with the least environmental impact, Case 1 was intermediate with moderate environmental impact, and Case 2 was the worst with the most environmental impact. However, the ReCiPe 2016 endpoint single-score results showed that Case 3 caused significantly less damage than Cases 1 and 2, which caused similar significant environmental damage. These results indicate that LCA should be used to select an eco-friendly earthquake-resistant design. © 2022 by the authors. | Article | 10.3390/buildings12111854 | https://www.scopus.com/inward/record.uri?eid=2-s2.0-85141709650&doi=10.3390%2fbuildings12111854&partnerID=40&md5=35a73112f16c9925d95df0bf94e17e22 |  | HDRB base isolation; life-cycle assessment; RC column jacketing; reinforced concrete; seismic retrofit; shear-wall strengthening; two-stage nested ANOVA |  |  |  | 45762.8713 | 45762.8713 | Duplicated
Ornamental Stone Processing Waste Incorporated in the Production of Mortars: Technological Influence and Environmental Performance Analysis | Moreira, Pamella Inácio and de Oliveira Dias, Josinaldo and de Castro Xavier, Gustavo and Vieira, Carlos Maurício and Alexandre, Jonas and Monteiro, Sergio Neves and Ribeiro, Rogério Pinto and de Azevedo, Afonso Rangel Garcez | Sustainability (Switzerland) | 2022 | Scopus |  | 14 | The technological performance and environmental advantages of replacing sand by ornamental stone processing waste (OSPW) in the production of mortars for civil construction were studied. Technological properties associated with the standard consistency index, squeeze flow and bulk densities as well as the determination of water retention and calorimetry analysis were evaluated in the mortars’ fresh state, whereas capillarity tests as well as mechanical resistance by flexural and compression tests were determined in the hardened state for mortars incorporated with 10, 30 and 60 wt.% of OSPW substituting sand. Three different types of Portland Cements were considered in the incorporated mortars production. For these mortars environmental analysis, their corresponding life cycle assessment results were compared to that of conventional waste-free (0% OSPW) control mortar. It was found that the OPSW incorporation acts as nucleation sites favoring a hydration process, which culminates after 28 days of curing in the formation of more stable phases identified as hydrated calcium silicates by X-ray diffraction (XRD) amorphous halo. It was also revealed that both flexural and compression improved resistance for the incorporated mortars after 28 curing days. In particular, the calorimetry and XRD results explained the better mechanical resistance (12 MPa) of the 30 wt.% OSPW incorporated mortar, hardened with Portland Cement V, compared not only to the control, but also to the other incorporated mortars. As for the environmental analysis, the replacement of sand by OSPW contributed to the reduction in associated impacts in the categories of land use (−5%); freshwater eutrophication (−9%); marine eutrophication (−6%) and global warming (−5%). © 2022 by the authors. Licensee MDPI, Basel, Switzerland. | Article | 10.3390/su14105904 | https://www.scopus.com/inward/record.uri?eid=2-s2.0-85130408434&doi=10.3390%2fsu14105904&partnerID=40&md5=5a9f64d529654085f01141384e57f4a3 |  | cement; life cycle assessment; squeeze flow | Portland; calorimetry; capillarity; cement (construction material); global warming; life cycle analysis; mortar; waste management |  |  | 45762.8713 | 45762.8713 | Duplicated
Sustainable Assessment of Concrete Repairs through Life Cycle Assessment (LCA) and Life Cycle Cost Analysis (LCCA) | Renne, Neel and Kara De Maeijer, Patricia and Craeye, Bart and Buyle, Matthias and Audenaert, Amaryllis | Infrastructures | 2022 | Scopus |  | 7 | Nowadays, a vast number of concrete structures are approaching the end of their expected service life. The need for maintenance and repair is high due to the continued deterioration of the existing building inventory and infrastructure, resulting in a large need for concrete repair in the near future. Reinforcement corrosion is the most important deterioration mechanism, causing (i) severe concrete damage (cracking along reinforcement and the spalling of the cover concrete) and (ii) loss in steel section. Therefore, appropriate repair techniques for corrosion damage are the main focus of this review paper. With the European transition towards a circular economy and with sustainable development goals in mind, it is also important to consider the environmental impact along with the technical requirements and life cycle cost. In order to improve the sustainability of concrete structures and repairs over their life cycle, life cycle assessment (LCA) and life cycle cost analysis (LCCA) should be applied. However, more research efforts are needed in this field for further development and refinement. This literature review tries to adress this need by compiling existing knowledge and gaps in the state-of-the-art. A comprehensive literature survey about concrete repair assessment through LCA and LCCA is performed and showed a high potential for further investigation. Additionally, it was noticed that many differences are present between the studies considering LCA and/or LCCA, namely, the considered (i) structures, (ii) damage causes, (iii) repair techniques, (iv) estimated and expected life spans, (v) LCCA methods, (vi) life cycle impact assessment (LCIA) methods, etc. Therefore, due to the case specificity, mutual comparison is challenging. © 2022 by the authors. | Review | 10.3390/infrastructures7100128 | https://www.scopus.com/inward/record.uri?eid=2-s2.0-85140599468&doi=10.3390%2finfrastructures7100128&partnerID=40&md5=5ea28b2c983be2ce4d026a338d5123b3 |  | corrosion concrete damage; life cycle assessment (LCA); life cycle cost analysis (LCCA); rehabilitation; repair |  |  |  | 45762.8713 | 45762.8713 | Duplicated
Parametric Approach to Simplified Life Cycle Assessment of Social Housing Projects | Eleftheriou, Eleni and Lopez Muñoz, Luis Felipe and Habert, Guillaume and Zea Escamilla, Edwin | Sustainability (Switzerland) | 2022 | Scopus |  | 14 | The provision of sustainable housing solutions is one of the main challenges in emerging economy countries. Furthermore, it is clear that a sustainable solution should be based on renewable bio-based materials. Scientific and practical evidence clearly suggests that the use of bamboo in the provision of housing solutions provides communities with both environmental and socio-economic benefits via this strategy. One barrier to the promotion of this type of solution is the lack of knowledge on structural design and environmental performance. Moreover, access to assessment tools and methodologies is limited. The use of simplified Life Cycle Assessment (LCA) has exhibited great potential to increase accessibility, but the generation of life cycle inventory data remains a major issue. In this paper, we describe the development of a methodological approach to use parametric design to generate the data required to carry out simplified LCA of social housing solutions. Moreover, we present a case study assessing a housing unit using cement bamboo frame technology developed by the Base Bahay Foundation in the Philippines. The main parameters for the LCA of the buildings were identified through sensitivity analysis. Moreover, they show that parametric design is a valid approach to overcome the challenges of data generation at early stages of design. The proposed approach would enable users without civil and/or engineering background to carry out simplified LCA calculations. Thus, through methodological approaches, it is possible to reduce significantly the complexity associated with LCA and open new avenues for it application. © 2022 by the authors. Licensee MDPI, Basel, Switzerland. | Article | 10.3390/su14127409 | https://www.scopus.com/inward/record.uri?eid=2-s2.0-85132583408&doi=10.3390%2fsu14127409&partnerID=40&md5=a5e68867cfbd5ffaf28cd696d07025f5 |  | bamboo; CO<sub>2</sub>; design; environmental impact; LCA | Philippines; bamboo; environmental economics; environmental impact; life cycle analysis; project assessment; social housing; sustainable development |  |  | 45762.8713 | 45762.8713 | Duplicated
Environmental and Energy-Efficiency Considerations for Selecting Building Envelopes | Zaborova, Daria and Musorina, Tatiana | Sustainability (Switzerland) | 2022 | Scopus |  | 14 | Life cycle assessments in the construction industry reveal that 70–80% of all CO2 emissions occur precisely at the stage of material production (stages A1–A3 of the life cycle). Therefore, not only does the strength and thermal properties of the material selected for construction have major importance, but also the environmental impact of the material and the amount of energy spent to extract, manufacture and transport the materials. The paper presents the thermal calculations for envelope structures, assessing their environmental impact with respect to three parameters: carbon dioxide emissions, total energy consumption and amount of waste generated during material production. The research method used was an analysis of documents from real manufacturers and calculations of the main environmental parameters. Our investigation has led us to conclude that the largest amount of carbon dioxide emissions is produced by structures containing reinforced concrete, since the weight fraction of concrete is significantly greater than that of all other compared materials. The largest amount of non-renewable energy is consumed by structures containing clay bricks and reinforced concrete, since they consist of natural sources. The largest amount of waste is generated by structures containing expanded polystyrene and reinforced concrete consisting of cement, whose production in turn generates a large amount of waste. © 2022 by the authors. Licensee MDPI, Basel, Switzerland. | Article | 10.3390/su14105914 | https://www.scopus.com/inward/record.uri?eid=2-s2.0-85130605358&doi=10.3390%2fsu14105914&partnerID=40&md5=8f31594e8bbce67c5c2ffe946cd93030 |  | building construction; building materials; carbon dioxide emissions; embodied energy; energy-efficiency; life cycle assessment; manufacturer EPD | carbon dioxide; carbon emission; construction industry; construction material; energy efficiency; environmental impact; life cycle analysis; reinforced concrete; research method; spatiotemporal analysis |  |  | 45762.8713 | 45762.8713 | Duplicated
Comparison and analysis of product stage and service life uncertainties in life cycle assessment of building elements | Morales, Michele F D and Ries, Robert J and Kirchheim, Ana Paula and Passuello, Ana | Environmental Research: Infrastructure and Sustainability | 2022 | Scopus |  | 2 | Life cycle assessment (LCA) has the potential to inform building decisions from the planning process to conceptual design. As such, there is intrinsic uncertainty that needs to be explored further to allow for proper decisions to be made. These uncertainties may be related to parameter definition, such as life cycle inventory or model as service life definition. This paper aims to analyze the influence of two recognized sources of uncertainties in LCA of buildings: product stage uncertainties and uncertainties from SL during the use stage. The Monte Carlo simulation method is applied to conduct uncertainty analysis of the LCA results of four building elements, namely, external cement plaster, external clay brick wall, external painting and internal painting. The functional unit is 1 m2 of each building element. Three different building reference study periods are considered: 50, 120 and 500 years. A global warming potential impact category is chosen since it is one of the most significant indicators for climate change mitigation strategies. Results indicate that SL uncertainties are greater than product stage uncertainties for the four building elements analyzed. Furthermore, based on the findings from this study, distribution choice influences the uncertainty analysis results in Monte Carlo simulation. Standardizing modeling of SL in the LCA of buildings could guide building LCA practitioners and researchers and lead to more comparable results. © 2022 The Author(s). Published by IOP Publishing Ltd. | Article | 10.1088/2634-4505/ac6d07 | https://www.scopus.com/inward/record.uri?eid=2-s2.0-85181122178&doi=10.1088%2f2634-4505%2fac6d07&partnerID=40&md5=4a769d8157b757455ef2fad3b184f3ad |  | global warming potential; life cycle assessment (LCA); life cycle inventory (LCI); Monte Carlo simulation; service life; uncertainty analysis |  |  |  | 45762.8713 | 45762.8713 | Duplicated
Life cycle assessment of construction and demolition waste-based geopolymers suited for use in 3-dimensional additive manufacturing | Mir, Namra and Khan, Shoukat Alim and Kul, Anil and Sahin, Oguzhan and Sahmaran, Mustafa and Koc, Muammer | Cleaner Engineering and Technology | 2022 | Scopus |  | 10 | This study performs a life cycle assessment (LCA) on a novel process to produce geopolymer binders for 3-dimensional additive manufacturing (3D-AM). The method utilises construction and demolition waste (CDW) [hollow brick (HB), red clay brick (RCB), roof tile (RT), and glass (G)] as a sustainable resource for geopolymers production to replace Portland cement. The life cycle assessment is performed to identify hotspots (relevant processes or raw material) to improve the environmental performance of the whole process at an early stage of development and to evaluate the environmental impacts of energy, water, and waste emissions at various points in the life cycle. The CDW requires crushing, milling/grinding, and mixing with electrical input to produce the geopolymer binders. The alkali activators' composition [6.25M NaOH, 10% Ca(OH)2] is selected as the base case for the assessment. The life cycle impact assessment (LCIA) results show the environmental impacts to be 635 (kg CO2 eq.), 5.06 (kg SO2 eq.), 0.104 (kg N eq.), 3.14E-10 (kg N eq.), and 12.2 (CTUe.) for the global warming potential (GWP), acidification potential (AP), eutrophication potential (EP), ozone layer depletion potential (ODP), and Ecotox air respectively for 1 m3 of geopolymer binder produced. Electricity contributes over 60% to the GWP, AP, EP, and Ecotox Air; therefore, a sensitivity analysis is performed with varying sources of renewable electricity. Also, compared to ordinary Portland cement (OPC), the GWP for the geopolymer binder produced is 21% less. © 2022 The Authors | Article | 10.1016/j.clet.2022.100553 | https://www.scopus.com/inward/record.uri?eid=2-s2.0-85137646646&doi=10.1016%2fj.clet.2022.100553&partnerID=40&md5=c82cca29f1bc1ac2e2bbe26dd7e13673 |  | 3D printing; Concrete; Geopolymers; Life cycle assessment; Sustainability |  |  |  | 45762.8713 | 45762.8713 | Duplicated
Optimal Design of Ferronickel Slag Alkali-Activated Material for High Thermal Load Applications Developed by Design of Experiment | Arce, Andres and Komkova, Anastasija and Sande, Jorn Van De and Papanicolaou, Catherine G. and Triantafillou, Thanasis C. | Materials | 2022 | Scopus |  | 15 | The development of an optimal low-calcium alkali-activated binder for high-temperature stability based on ferronickel slag, silica fume, potassium hydroxide, and potassium silicate was investigated based on Mixture Design of Experiment (Mixture DOE). Mass loss, shrinkage/expan-sion, and compressive and flexural strengths before and after exposure to a high thermal load (900 °C for two hours) were selected as performance markers. Chemical activator minimization was con-sidered in the selection of the optimal mix to reduce CO2 emissions. Unheated 42-day compressive strength was found to be as high as 99.6 MPa whereas the 42-day residual compressive strength after exposure to the high temperature reached 35 MPa (results pertaining to different mixes). Sim-ilarly, the maximum unheated 42-day flexural strength achieved was 8.8 MPa, and the maximum residual flexural strength after extreme temperature exposure was 2.5 MPa. The binder showed comparable properties to other alkali-activated ones already studied and a superior thermal performance when compared to Ordinary Portland Cement. A quantitative X-ray diffraction analysis was performed on selected hardened mixes, and fayalite was found to be an important component in the optimal formulation. A life-cycle analysis was performed to study the CO2 savings, which cor-responded to 55% for economic allocation. © 2022 by the authors. Licensee MDPI, Basel, Switzerland. | Article | 10.3390/ma15134379 | https://www.scopus.com/inward/record.uri?eid=2-s2.0-85133013791&doi=10.3390%2fma15134379&partnerID=40&md5=c1c10fc79310f51d16c367b5f8c5093c |  | alkali-activated materials (AAM); design of experiment (DOE); life cycle assessment (LCA); response surface method (RSM) | Bending strength; Carbon dioxide; Chemical activation; Compressive strength; Design of experiments; Life cycle; Mixtures; Portland cement; Potassium hydroxide; Silicates; Activated materials; Alkali-activated; Alkali-activated material; Design of experiment; Ferronickel; High thermal; Life cycle assessment; Optimal design; Response surface method; Response surfaces methods; Slags |  |  | 45762.8713 | 45762.8713 | Duplicated
The LCT Challenge: Defining New Design Objectives to Increase the Sustainability of Building Retrofit Interventions | Passoni, Chiara and Palumbo, Elisabetta and Pinho, Rui and Marini, Alessandra | Sustainability (Switzerland) | 2022 | Scopus |  | 14 | The decarbonization of the construction sector, which is one of the most impactful sectors worldwide, requires a significant paradigm shift from a linear economy to a circular, future-proofed and sustainable economy. In this transition, the role of designers and structural engineers becomes pivotal, and new design objectives and principles inspired by Life Cycle Thinking (LCT) should be defined and included from the early stages of the design process to allow for a truly sustainable renovation of the built environment. In this paper, an overview of LCT-based objectives and principles is provided, critically analyzing the current state of the art of sustainability and circularity in the construction sector. The effectiveness of applying such design principles from the early stages of the design of retrofit interventions is then demonstrated with reference to a case study building. Four seismic retrofit alternatives made of timber, steel and concrete, conceived according to either LCT principles or traditional, were designed and compared to a demolition and reconstruction scenario on the basis of five common environmental impact indicators. The indicators were calculated adopting simplified LCA analyses based on Environmental Product Declarations (EPDs), considering the product and End of Life stages of the building. The results of the comparative analyses confirm that LCT-based retrofit solutions are less impactful than both the traditional seismic retrofit interventions and the demolition and reconstruction scenario. © 2022 by the authors. | Article | 10.3390/su14148860 | https://www.scopus.com/inward/record.uri?eid=2-s2.0-85137179193&doi=10.3390%2fsu14148860&partnerID=40&md5=e77791d9cab3f61c58aec656a2fb641c |  | comparative life cycle assessment (LCA) analyses; Environmental Product Declaration (EPD); LCT-based design; Life Cycle Thinking (LCT); seismic retrofit interventions; sustainable building renovation | comparative study; demolition; design method; environmental impact; life cycle analysis; paradigm shift; reconstruction; seismic retrofit; sustainability |  |  | 45762.8713 | 45762.8713 | Duplicated
Properties of geopolymers sourced from construction and demolition waste: A review | Alhawat, Musab and Ashour, Ashraf and Yildirim, Gurkan and Aldemir, Alper and Sahmaran, Mustafa | Journal of Building Engineering | 2022 | Scopus |  | 50 | Geopolymers have been recognised as a viable replacement to ordinary Portland cement (OPC), providing a cleaner solution since it can significantly reduce greenhouse gas emissions as well as accomplishing effective waste recycling. Construction and demolition waste (CDW) has been recently identified as raw materials for geopolymers due to its availability and high contents of silica and alumina. This paper aimed at reviewing the current state-of-the-art on the geopolymer paste, mortar, and concrete production and their properties, with special attention paid to geopolymers incorporating CDWs. The review covers brief assessment of using CDWs in concrete, the mix design of geopolymer mixtures in addition to identification of the main factors influencing the performance of geopolymer containing CDW. The most recent data related to the mechanical and durability properties of CDW-based geopolymers are presented, while the cost and environmental impacts of using recycled materials in producing geopolymer concretes are also discussed. Geopolymer concretes have a vast range of possible applications, however, there are still several barriers facing commercialisation of geopolymers in construction industry. The review indicated that it is possible to produce geopolymer concretes from CDW-based materials with properties comparable to OPC-based ones; however, the selection of proper material composition should be carefully considered, especially under normal curing conditions. © 2022 | Review | 10.1016/j.jobe.2022.104104 | https://www.scopus.com/inward/record.uri?eid=2-s2.0-85125746484&doi=10.1016%2fj.jobe.2022.104104&partnerID=40&md5=480c29d3c1f95d18c0d95cd2b4268564 |  | Construction and demolition waste (CDW); Geopolymer concrete; Life cycle assessment; Mechanical properties; Mix design; Sodium silicate | Alumina; Aluminum oxide; Concrete aggregates; Concrete mixtures; Construction industry; Demolition; Environmental impact; Gas emissions; Geopolymers; Greenhouse gases; Inorganic polymers; Mixtures; Portland cement; Recycling; Silica; Silicates; Sodium compounds; Construction and demolition waste; Geopolymer; Geopolymer concrete; Greenhouse gas emissions; Mix designs; Ordinary Portland cement; Property; Sodium silicate; Wastes recycling; Life cycle |  |  | 45762.8713 | 45762.8713 | Duplicated
Digital Twin Aided Sustainability Assessment of Modern Light Rail Infrastructures | Borjigin, Aorigele Orgil and Sresakoolchai, Jessada and Kaewunruen, Sakdirat and Hammond, John | Frontiers in Built Environment | 2022 | Scopus |  | 8 | This study aims to evaluate the whole life cycle performance of Precast Advanced Track (PCAT) light rail systems in a digital twin environment, which is time-saving, flexible, and highly accurate. Two sustainability aspects of the system are addressed: environmental and economic impacts. In the life cycle assessment (LCA), energy consumption and CO2 emissions are calculated, whereas costs at each stage were calculated and converted to present values in the life cycle costing assessment (LCC). Revit is used for assessment. It enables the bill of quantities in the models to provide quantitative data for sustainability assessments. In the PCAT light rail systems, all structures and components have been considered, including subbase, concrete slab, rail fastening, rails, bituminous layer, rubber pad, and grease lubrication. Results exhibit that concrete slabs for street and off-street systems have a minor contribution to minimizing energy consumption, CO2 emissions, and costs. Rail fastenings and rails can be recycled, but the energy consumption is relatively enormous. Unrecyclable materials such as bitumen and grout account for a large portion of lifecycle CO2 emissions and costs. Surprisingly, these two materials are quite sensitive to parametric change. Accordingly, the digital twin confirms that PCAT concrete slabs demonstrate a good performance throughout the whole life cycle. However, there is still room for improvements, for example, re-designing a concrete slab with less grout while showing good waterproof performance. These structural modifications can be updated on the digital twin to enact positive changes for the sustainable development of light rail systems. Copyright © 2022 Borjigin, Sresakoolchai, Kaewunruen and Hammond. | Article | 10.3389/fbuil.2022.796388 | https://www.scopus.com/inward/record.uri?eid=2-s2.0-85134658490&doi=10.3389%2ffbuil.2022.796388&partnerID=40&md5=39693348e905568ddc24b7c232f85501 |  | BIM; digital twin; life cycle assessment; life cycle costing; PCAT light rail system |  |  |  | 45762.8713 | 45762.8713 | Duplicated
A Biomass Pyrolysis Oil as a Novel Insect Growth Regulator Mimic for a Variety of Stored Product Beetles | Bruce, Alexander and Wilson, A. Nolan and Ranabhat, Sabita and Montgomery, Jaden and Nicholson, Scott and Harris, Kylee and Morrison, William R | Journal of Economic Entomology | 2022 | Scopus | 877 – 887 | 115 | As fumigants face increasing regulatory restrictions, resistance, and consumer pushback, it is vital to expand the integrated pest management (IPM) chemical toolkit for stored products. The production of biomass derived insecticides (e.g., bio-oil fraction) from byproducts of biofuel production may be a promising alternative source of chemistries for controlling stored product insects. These potential insecticidal bio-oils were fractionated based on boiling points (ranging from 115 to 230°C in one series and 245-250°C in another). Fractions were analyzed using GC-MS, and were found to be unique in composition. The lethality of these fractions was tested on Tribolium castaneum, Tribolium confusum, and Oryzaephilus surinamensis (L.) (Coleoptera: Silvanidae). Fractions were tested at concentrations ranging from 5-260 mg/ml to screen for efficacy against adults for durations of 2-8 hr sprayed on concrete arenas. In addition, a separate assay evaluated adult emergence of larvae after 6 wk with supplemental food in arenas, while repellency was evaluated against four stored product insect species in a laminar wind tunnel. A greenhouse gas (GHG) emissions life cycle assessment was also performed, which found the use of the bio-oil fraction could reduce GHG emissions associated with the insecticide supply chain by 25-61% relative to a fossil-fuel based insecticide or pyrethroid. While adults were largely unaffected, we found that larval emergence was significantly suppressed compared to controls by roughly half or more. We also determined that there was minimal repellency to most fractions by most species. We conclude that the use of bio-oil fractions is a climate-friendly choice that may support IPM programs. © 2022 The Author(s) 2022. Published by Oxford University Press on behalf of Entomological Society of America. All rights reserved. For permissions, please e-mail: journals.permissions@oup.com. | Article | 10.1093/jee/toac017 | https://www.scopus.com/inward/record.uri?eid=2-s2.0-85131770538&doi=10.1093%2fjee%2ftoac017&partnerID=40&md5=c11f9ef7d8c5f40c3dfcf275a457a8ce |  | biofuel production; biorational insecticide; confused flour beetle; red flour beetle; stored product | Animals; Biomass; Coleoptera; Insect Repellents; Insecta; Insecticides; Juvenile Hormones; Larva; Pyrolysis; Tribolium; insect repellent; insecticide; juvenile hormone; animal; beetle; biomass; chemistry; insect; larva; pyrolysis; Tribolium |  |  | 45762.8713 | 45762.8713 | Duplicated
Biochar as Cement Replacement to Enhance Concrete Composite Properties: A Review | Aman, Aan Mohammad Nusrat and Selvarajoo, Anurita and Lau, Teck Leong and Chen, Wei-Hsin | Energies | 2022 | Scopus |  | 15 | In recent years, concrete has been accessible and economical in the construction industry, resulting in high demand for its components. Cement is known for its negative impact on the environment, which has led researchers to investigate alternative supplementary materials. Recently, biochar has been proposed as a replacement to cement in small amounts, with an optimum amount of 0.08–5, resulting in increased strength and enhancement of other properties of concrete composites. The biochar production process and its components are more economical and environmentally friendly than that of cement. In this review, we focus on research highlighting the properties of biochar that aid in the enhancement of biochar mortar and concrete composite properties. We explore properties of biochar such as water absorption, as well as compressive, flexural and tensile strength. Progress has been made in research on biochar concrete composites; however, additional investigations are required with respect to its carbon-sequestering abilities and life cycle assessment for its production process. © 2022 by the authors. | Review | 10.3390/en15207662 | https://www.scopus.com/inward/record.uri?eid=2-s2.0-85140733061&doi=10.3390%2fen15207662&partnerID=40&md5=3b8a86ccecb4bc6a08878abf11cb6de1 |  | biochar; biochar concrete composites; carbon sequestering; cement; economical; supplementary cementitious materials | Carbon; Concretes; Construction industry; Life cycle; Tensile strength; Water absorption; Biochar; Biochar concrete composite; Carbon-sequestering; Composite properties; Concrete composites; Economical; Production process; Property; Supplementary cementitious material; Cements |  |  | 45762.8713 | 45762.8713 | Duplicated
Performance Evaluation and Structure Optimization of Low-Emission Mixed Epoxy Asphalt Pavement | Fan, Yulou and Wu, You and Chen, Huimin and Liu, Shinan and Huang, Wei and Wang, Houzhi and Yang, Jun | Materials | 2022 | Scopus |  | 15 | Epoxy asphalt concrete (EAC) has excellent properties such as high strength, outstanding thermal stability, and great fatigue resistance, and is considered to be a long-life pavement material. Meanwhile, the low initial viscosity of the epoxy components provides the possibility to reduce the mixing temperature of SBS-modified asphalt. The purpose of this study is to verify the feasibility of low-emission mixing of SBS-modified epoxy asphalt and to compare the mechanical responses in several typical structures with EAC, in order to perform structure optimization for practical applications of EAC. In this paper, the Brookfield rotational viscosity test was conducted to investigate the feasibility of mixing SBS-modified epoxy asphalt at a reduced temperature. Subsequently, the dynamic modulus tests were carried out on EAC to obtain the Prony series in order to provide viscoelastic parameters for the finite element model. Six feasible pavement structures with EAC were proposed, and a finite element method (FEM) model was developed to analyze and compare the mechanical responses with the conventional pavement structure. Additionally, the design life was predicted and compared to comprehensively evaluate the performance of EAC structures. Finally, life cycle assessment (LCA) on carbon emissions was developed to explore the emission reduction effect of the epoxy asphalt pavement. The results indicate that the addition of epoxy components could reduce the mixing temperature of SBS-modified asphalt by 30 °C. The proper use of EAC can significantly improve the mechanical condition of the pavement and improve its performance and service life. It is recommended to choose S5 (with EAC applied in the middle-lower layer) as the optimal pavement structure, whose allowable load repetitions to limit fatigue cracking were more than 1.7 times that of conventional pavements and it has favorable rutting resistance as well. The LCA results show that in a 25-year life cycle, the carbon emissions of epoxy asphalt pavements could be reduced by 29.8% in comparison to conventional pavements. © 2022 by the authors. | Article | 10.3390/ma15186472 | https://www.scopus.com/inward/record.uri?eid=2-s2.0-85138759866&doi=10.3390%2fma15186472&partnerID=40&md5=1c5c289c39fdacf60a202574a82c7157 |  | epoxy asphalt concrete (EAC); finite element method (FEM); life cycle assessment (LCA); low-emission mixed asphalt; mechanical response; pavement structure | Asphalt concrete; Asphalt pavements; Carbon; Concretes; Emission control; Epoxy resins; Fatigue of materials; Life cycle; Mixing; Structural optimization; Viscosity; Epoxy asphalt concrete; Epoxy asphalts; Finite element method; Life cycle assessment; Low emission; Low-emission mixed asphalt; Mechanical response; Mixed asphalts; Pavement structures; Structure optimization; Finite element method |  |  | 45762.8713 | 45762.8713 | Duplicated
Global warming potential-based life cycle assessment and optimization of the compressive strength of fly ash-silica fume concrete; environmental impact consideration | Onyelowe, Kennedy C. and Ebid, Ahmed M. and Riofrio, Ariel and Soleymani, Atefeh and Baykara, Haci and Kontoni, Denise-Penelope N. and Mahdi, Hisham A. and Jahangir, Hashem | Frontiers in Built Environment | 2022 | Scopus |  | 8 | In this research study, extensive literature searches on the compressive strength of concrete produced from the addition of fly ash (FA) and silica fume (SF) as extra constituents to the conventional concrete mixes, which gave rise to 330 mix points of concrete database. Due to the worrisome environmental impact of concrete production and usage in concrete activities, it has been pertinent to conduct the life cycle impact assessment of this procedure. Secondly, due to the over dependence of concrete production experts on laboratory exercise, there is also an urgent need to propose equations that reduce this dependence, that can be used in design, construction and performance evaluation of concrete infrastructure, hence the multi-objective nature of this research work. The results of the global warming potential (GWP) based on cement dosage show that Portland cement contributes about 90% of the total score. This is followed by the use of coarse aggregate contributing 6%, superplasticizer, 3% and fine aggregates, 2%. These show the functions of CO2 emissions and other greenhouses gas emissions in the entire system. Also, the result of the terrestrial acidification potential (TAP) for the concrete mixes in this study show that the lowest cement mix “C340-FAg658-FA0-SF15ˮ has a human toxicity, both carcinogenic and non-carcinogenic that showed an added impact of about 14 kg of 1, 4 equivalents of dichlorobenzene (DCB eq.). This result is 428% less impact than other studies found in the literature that used FA. Finally, it was found that the addition of FA and SF in concrete has a lowering effect on the environmental impact indicators due to reduced cement dosage. Furthermore, the results of the model predictions show that ANN with a performance index of 0.986 (4.8%) showed decisive superiority to predict the compressive strength of the FA-SF concrete over EPR, 0.951 (8.7%), GP, 0.94 (9.5%) and GEP, 0.93 (10%). Copyright © 2022 Onyelowe, Ebid, Riofrio, Soleymani, Baykara, Kontoni, Mahdi and Jahangir. | Article | 10.3389/fbuil.2022.992552 | https://www.scopus.com/inward/record.uri?eid=2-s2.0-85140298149&doi=10.3389%2ffbuil.2022.992552&partnerID=40&md5=9fd2aacdc4d60221d4fa5589103c2575 |  | CO<sub>2</sub> emission; environmental impact; fly ash; global warming potential; life cycle assessment; silica fume; sustainable concrete |  |  |  | 45762.8713 | 45762.8713 | Duplicated
Selected Environmental Impact Indicators Assessment of Wind Energy in India Using a Life Cycle Assessment | Verma, Shalini and Paul, Akshoy Ranjan and Haque, Nawshad | Energies | 2022 | Scopus |  | 15 | This study focuses on the life cycle assessment (LCA) of an onshore wind farm in India. The study is conducted on 10 Vestas 1.65 MW wind turbines situated in the Karnataka state of India. Following the ISO 14044 standard, SimaPro LCA software is used to model the process. The functional unit is chosen as 1 MWh sent out electricity. The results of the life cycle-based emissions of wind farm are compared with those of the coal power plant. The global warming potential is found to be 11.3 g CO2-eq/MWh for wind power, which is 98.8% lower than that for the coal power plant. A comparison of data available in SimaPro LCA software was carried out with data in GaBi software. There is a small difference between the two databases. This may be due to different boundary and inclusion of input items. Steel, aluminium, and concrete contributed 86%, 84%, 84% and 85% of total CO2, NOx, SO2 and PM2.5 emissions, respectively. Recycling the materials of a wind turbine at the end of its life can reduce the environmental impact. Higher capacity factors can increase the electricity generation with reduced environmental impact. A 22% increase in capacity factor can reduce environmental impact by 19%. In addition, the increase in the life of wind turbines reduces the environmental impact, as a wind turbine only has a few moving parts and requires minimum regular maintenance. © 2022 by the authors. Licensee MDPI, Basel, Switzerland. | Article | 10.3390/en15113944 | https://www.scopus.com/inward/record.uri?eid=2-s2.0-85131605038&doi=10.3390%2fen15113944&partnerID=40&md5=bfc5659aa773d6836915de4c0b0818ef |  | coal power; life cycle assessment (LCA); low emission; pollutant emissions; wind power | Binary alloys; Carbon dioxide; Coal; Electric utilities; Environmental impact; Environmental impact assessments; Fossil fuel power plants; Gallium alloys; Global warming; Wind power; Capacity factors; Coal power; Coal power plants; Impact indicators; Karnataka; Life cycle assessment; Low emission; MW wind turbine; Pollutants emissions; Simapro; Life cycle |  |  | 45762.8713 | 45762.8713 | Duplicated
Bio-based and nature inspired solutions: A step toward carbon-neutral economy | Kazemi, Mohammadjavad and Wang, Hainian and Fini, Elham | Journal of Road Engineering | 2022 | Scopus | 221 – 242 | 2 | Bio-based and nature-inspired solutions have been investigated recently to develop sustainable, resilient, and durable construction including but not limited to roadway infrastructures. This paper reviews state-of-the-art studies on self-healing, self-cleaning and self-rejuvenating asphalt, and concrete construction. This review draws three conclusions. (1) Self-healing construction materials have the potential to significantly extend the service life of construction elements. Urban and industrial wastes such as food waste, biomass, metals have been used to create self-healing construction materials that are more environmentally friendly. (2) Self-cleaning construction materials not only remove pollution by repelling water on their superhydrophobic surface, but also cut building and infrastructure maintenance costs, while improving cities' air quality by degrading pollutants such as NOx. Pavement engineers have exploited self-cleaning characteristic to facilitate the de-icing of pavements and lengthening the service life of pavements. (3) Self-rejuvenating materials including bio-oils can revitalize materials and delay aging; bio-oils can also be used to make bio-binders, thereby reducing the need for petroleum-based binders. The optimum concentration of bio-oil for asphalt modification depends on the chemical structure of oils. Still, regardless of dosage, self-rejuvenating binders improve asphalt workability and performance at low temperatures and increase the resistance of the asphalt mix to fatigue and cracking. This review also identified critical research gaps, including (1) the lack of a reliable, unified, and standard method to accurately measure construction materials’ self-healing, self-cleaning and self-rejuvenating properties; (2) the lack of long-term field performance data to conduct comprehensive life cycle assessment and life cycle analysis; (3) the lack of accurate technoeconomic analysis to facilitate market entry of abovementioned solutions. Addressing these gaps and determining contribution of nature-inspired and bio-based technologies to a carbon neutral economy along with issuing carbon certificates can facilitate the widespread application of these technologies while promoting resource conservation and sustainability. © 2022 The Authors | Review | 10.1016/j.jreng.2022.08.001 | https://www.scopus.com/inward/record.uri?eid=2-s2.0-85144505121&doi=10.1016%2fj.jreng.2022.08.001&partnerID=40&md5=a6674895bcd6048e7c7c30dcf860c193 |  | Asphalt; Bio-oil; Concrete; Self-cleaning; Self-healing; Self-rejuvenating | Asphalt concrete; Asphalt pavements; Building materials; Chemical cleaning; Effluent treatment; Energy efficiency; Metal cleaning; Religious buildings; Self cleaning surfaces; Solar buildings; Street cleaning; Bio-based; Bio-oils; Carbon neutrals; Construction elements; Food waste; Roadway infrastructure; Self cleaning; Self-healing; Self-rejuvenating; State of the art; Binders |  |  | 45762.8713 | 45762.8713 | Duplicated
Analysis of the Embodied Energy and CO2 Emissions of Ready-Mixed Concrete: A Case Study in Cuenca, Ecuador | Vázquez-Calle, Karla and Guillén-Mena, Vanessa and Quesada-Molina, Felipe | Materials | 2022 | Scopus |  | 15 | Concrete is the most commonly construction material used worldwide. In contrast to other countries, Ecuador lacks studies that determine the environmental impact of the production of construction materials. This research presents a quantification of embodied energy and CO2 emissions associated with the concrete production, using as a case study a ready-mixed concrete plant in the city of Cuenca, Ecuador. The study was based on the Life Cycle Assessment methodology established by ISO 14040 and ISO 14044, and the 2006 Intergovernmental Panel of Experts on Climate Change (IPCC) Guidelines for National Greenhouse Gas Inventories. The production of ready-mixed concrete was considered for one year, with a “gate to gate” approach including the “transport of raw material” to the concrete plant and the subsequent “transport of final product” to the construction site. The results revealed that to produce 1 m3 of ready-mixed concrete, its production required 568.69 MJ of energy, accompanied by 42.83 kg CO2. Indirect transport generates the greatest environmental impact, especially the “transport of raw materials”, which represents approximately 80% of the embodied energy and 79% of CO2 emission. © 2022 by the authors. | Article | 10.3390/ma15144896 | https://www.scopus.com/inward/record.uri?eid=2-s2.0-85137272848&doi=10.3390%2fma15144896&partnerID=40&md5=c532d24c242f2514df9b5f1d95da23fc |  | carbon footprint; embodied energy; environmental impact; inventory; life-cycle assessment | Carbon dioxide; Climate change; Concrete mixers; Environmental impact; Greenhouse gases; Life cycle; Ready mixed concrete; Assessment methodologies; Case-studies; CO 2 emission; Concrete productions; Ecuador; Embodied energy; Intergovernmental panel; Inventory; Life-cycle assessment; Ready mixed concrete plants; Carbon footprint |  |  | 45762.8713 | 45762.8713 | Duplicated
Comparative life cycle assessment of large-scale 3D printing utilizing kaolinite-based calcium sulfoaluminate cement concrete and conventional construction | Abu-Ennab, L. and Dixit, M.K. and Birgisson, B. and Pradeep Kumar, P. | Cleaner Environmental Systems | 2022 | Scopus |  | 5 | 3D printing (3DP) is gaining importance as an alternative mode of construction with the aim to reduce the environmental impacts of the construction sector. This study quantitively investigates the environmental impacts of large-scale 3DP in comparison to conventional construction techniques. A cradle-to-gate life cycle assessment (LCA) framework is utilized to quantify the potential environmental impacts of 3DP. The comparative LCA of large-scale 3DP and conventional construction is applied at building level, component level, and material level. The environmental impacts of the studied scenarios are calculated via Gabi database and literature. A novel concrete mix, kaolinite-based calcium sulfoaluminate cement concrete (KCSC), incorporates kaolin clay with varying wt. percentage (%) (0%, 5% and 10%) in structural elements to reduce the overall environmental impact of large-scale 3DP. The LCA analysis results show that replacing conventional masonry walls with 3D-printed KCSC walls reduces EE, GWP, and EP by ca.12%, 55%, and 4% per unit volume and by ca. 55%, 77%, and 53% per unit compressive strength, respectively of the wall panel. On the other hand, replacing conventional walls with 3D-printed KCSC walls increases AP by ca. 30% per unit volume and reduces AP by ca. 37% per unit compressive strength of the wall panel. © 2022 The Authors | Article | 10.1016/j.cesys.2022.100078 | https://www.scopus.com/inward/record.uri?eid=2-s2.0-85129594289&doi=10.1016%2fj.cesys.2022.100078&partnerID=40&md5=1ff1e32f2663fd58bf0c605027bda1a6 |  | 3D-printed buildings; 3D-printed walls; Additive manufacturing; Environmental impact; Sustainable construction; Sustainable printable concrete | 3D printers; Additives; Cements; Compressive strength; Concrete mixtures; Construction; Construction industry; Life cycle; Sustainable development; Walls (structural partitions); 3-D printing; 3d-printed building; 3d-printed wall; 3D-printing; Calcium sulfoaluminate cement; Cement concrete; Conventional constructions; Large-scales; Sustainable construction; Sustainable printable concrete; Environmental impact |  |  | 45762.8713 | 45762.8713 | Duplicated
Quantifying the industry-wide symbiotic potential: LCA of construction and energy waste management in the Czech Republic | Paulu, Aleš and Vitvarová, Monika and Kočí, Vladimír | Sustainable Production and Consumption | 2022 | Scopus | 55 – 64 | 34 | The environmental potential of industrial symbiosis has been frequently quantified for material exchanges between a cluster of producers. However, looking at industrial symbiosis on an industrial scale makes it possible to better estimate the impact of future public policies and to guide their implementation in the right direction. This study aims to quantify the industry-wide symbiotic potential by using Life Cycle Assessment to evaluate the environmental impacts of waste management practices. We focus on the case study of the Czech Republic's management of coal combustion products (fly ash, slag, gypsum) and construction and demolition waste (concrete, bricks) with results interpreted as Environmental Footprint, a normalized and weighted indicator. The results suggest that for all studied materials, their use in product manufacturing should be prioritized as most environmentally beneficial strategy, followed by backfilling. When assessing the industry-wide symbiotic scenarios of waste management, we quantified the reduction of overall Environmental Footprint to 47 % for coal combustion products and to 80 % for construction and demolition waste compared to the current state. Finally, we present the calculated maximum transport distances over which it is still environmentally advantageous to transport these materials for substitution. These distances vary significantly depending on the method of material use. Overall, the results indicate that the greatest potential to reduce environmental impacts lies in pushing the limit of fly ash utilization for concrete production even further beyond the current state. The work concludes by highlighting the possibilities of not only using these results as baseline for creating waste management policies, but also as an information source in the efforts of industrial operators to reduce their environmental impacts. © 2022 The Authors | Article | 10.1016/j.spc.2022.08.033 | https://www.scopus.com/inward/record.uri?eid=2-s2.0-85137273537&doi=10.1016%2fj.spc.2022.08.033&partnerID=40&md5=d343296868d85db8794ce929169ebb2b |  | Circular economy; Construction; Energy; Industrial symbiosis; LCA; Waste management | Coal ash; Coal combustion; Coal industry; Construction industry; Demolition; Environmental management; Fly ash; Life cycle; Waste incineration; Waste management; Circular economy; Coal combustion products; Coal-combustion products; Construction and demolition waste; Czech Republic; Energy; Environmental footprints; Industrial symbiosis; LCA; Symbiotics; Slags |  |  | 45762.8713 | 45762.8713 | Duplicated
Sustainability of alternative reinforcement for concrete structures: Life cycle assessment of basalt FRP bars | Pavlović, A. and Donchev, T. and Petkova, D. and Staletović, N. | Construction and Building Materials | 2022 | Scopus |  | 334 | Due to the global climate emergency as a result of anthropogenic activities, an accelerated progress towards sustainable thinking is needed. The construction industry, as one of the contributors to the global emissions, must re-examine the construction materials, procedures and technologies which are traditionally used. To reach an informed design decision with regards to sustainability, the engineering community would benefit from independent and objective studies of the environmental impact of materials and systems. Crucially, decarbonising concrete structures should emerge as a priority, due to the wide availability and utilisation of the material. Although the fibre reinforced polymers have caused an interest of the construction industry due to their favourable mechanical properties, Life Cycle Assessment (LCA) studies of alternative reinforcing options are very limited to date. This paper presents an evaluation of the environmental impact of BFRP reinforcing bars. Using an LCA approach, the conducted study aims to examine the potential of utilising BFRP for creating more sustainable reinforced concrete structures. It includes a contribution analysis of the production of BFRP bars, as well as comparison with steel, glass FRP, galvanised steel and stainless-steel bars. Additionally, a comparison of BFRP and steel reinforced beams is offered, supported by the results of experimental flexural testing. The findings of the study demonstrate that BFRP bars can contribute to large reduction of embodied emissions of reinforced concrete elements in comparison with steel, and other reinforcing materials. © 2022 The Author(s) | Article | 10.1016/j.conbuildmat.2022.127424 | https://www.scopus.com/inward/record.uri?eid=2-s2.0-85128357291&doi=10.1016%2fj.conbuildmat.2022.127424&partnerID=40&md5=b45528f31239ebb8e11ee7bbc3d7c113 |  | Basalt FRP; Fibre Reinforced Polymer Bars; Life Cycle Assessment; Sustainable Concrete Reinforcement | Bars (metal); Basalt; Bridge decks; Concrete buildings; Concrete construction; Construction industry; Environmental impact; Fiber reinforced plastics; Reinforced concrete; Reinforcement; Steel fibers; Sustainable development; Anthropogenic activity; Basalt FRP; Fiber reinforced polymer bar; Fiber-reinforced polymers; Fibre reinforced polymers; FRP bar; Global climates; Sustainable concrete reinforcement; Sustainable concretes; Sustainable thinking; Life cycle |  |  | 45762.8713 | 45762.8713 | Duplicated
Comparative Life Cycle Analysis of Timber, Steel and Reinforced Concrete Portal Frames: A Theoretical Study on a Norwegian Industrial Building | Hegeir, Osama Abdelfattah and Kvande, Tore and Stamatopoulos, Haris and Bohne, Rolf André | Buildings | 2022 | Scopus |  | 12 | The construction industry is a big contributor to greenhouse gas emissions, which has a negative environmental impact. Several studies have highlighted the possibility of using timber to reduce the environmental impact of construction. Most of these studies have focused on residential buildings, but little attention has been devoted to industrial buildings. In this paper, an attempt is made to compare the environmental impact of using timber, steel, and reinforced concrete in industrial buildings using life cycle assessment. The system boundary was set to cradle-to-gate with transportation to construction site due to the limitation of data, and only the quantities of the main structural system are considered. Portal frames with variable spans were designed using the three materials to meet similar load carrying capacity. Reinforced concrete was used in the foundation of all frames. The results of the comparative study show that timber has, by a good margin, better environmental impact than reinforced concrete and steel, due to the carbon stored in the wood. The results also show that reinforced concrete and steel alternatives have similar environmental impacts. The findings of this study agree with the findings of other studies on residential buildings. © 2022 by the authors. Licensee MDPI, Basel, Switzerland. | Article | 10.3390/buildings12050573 | https://www.scopus.com/inward/record.uri?eid=2-s2.0-85129935152&doi=10.3390%2fbuildings12050573&partnerID=40&md5=b2594e2fa21aa20e213a4ad854aa3563 |  | CO<sub>2</sub> emissions; concrete; GHG emissions; industrial buildings; LCA; portal frame; steel; timber |  |  |  | 45762.8713 | 45762.8713 | Duplicated
Comparative mechanical properties of conventional concrete mixture and concrete incorporating mining tailings sands | Garcia-Troncoso, Natividad and Baykara, Haci and Cornejo, Mauricio H. and Riofrio, Ariel and Tinoco-Hidalgo, Marco and Flores-Rada, Jorge | Case Studies in Construction Materials | 2022 | Scopus |  | 16 | This work examines the mechanical properties of mining tailing sands in conventional concrete mixtures for structural applications. Mining is one of the most important factors for city development and, in some cases, represents the primary or only source of economic income. However, this activity causes irreparable damage to the environment. Mining tailings are generated at the end of the entire mining process and subsequently spread in deposits or tailings. Mining has increased without control over the past years, causing damage to ecosystems and polluting environmental elements. Ideally, reuse and recycling of tailings, like all other recycling efforts, create financial assets. These activities help decrease consumption of natural resources, limiting waste production and encouraging innovation. Therefore, this study explores the technical and economic feasibility of using mining waste material or tailings sands as substitute fine aggregate in the design of conventional concrete (i.e., concretes with compressive strength of 21 MPa at 28 days). A life cycle assessment analysis was performed for the environmental impact of the mining tailings application in a concrete design using SimaPro 9.2 software. The LCA showed a reduction of 3% in the carbon footprint in case of 100% replacement of river sand with mining tailings. Positive environmental impacts in the ecotoxicity and human toxicity categories were also found because of the incorporation of heavy metals in the concrete matrix. The properties of this concrete alternative are in contrast to a conventional concrete design, demonstrating that it provides similar mechanical features. Based on the assessments from this paper, overall, from the mining aggregate investigated, it highlights more promising results, indicating that mining tailing aggregates can be a more sustainable alternative to conventional aggregate, providing a good balance between workability and strengths. Thus, this alternative might serve as an environmental solution that reuses mining waste generated during the extraction of metals. © 2022 The Authors | Article | 10.1016/j.cscm.2022.e01031 | https://www.scopus.com/inward/record.uri?eid=2-s2.0-85127097868&doi=10.1016%2fj.cscm.2022.e01031&partnerID=40&md5=ac0ca9f827d312ec8ecf4bba0def1d2b |  | Aggregates; Compressive strength; Conventional concrete; Fresh concrete; Mining tailings | Application programs; Carbon footprint; Concrete aggregates; Concrete mixtures; Environmental impact; Heavy metals; Life cycle; Light weight concrete; Mixtures; Recycling; Sand; Urban growth; Concrete design; Conventional concrete; Economic feasibilities; Financial assets; Fresh concrete; Mining process; Mining tailing; Reuse and recycling; Structural applications; Waste production; Compressive strength |  |  | 45762.8713 | 45762.8713 | Duplicated
Environmental Performance of Oxidized Kraft Lignin-Based Products | Rajagopalan, Neethi and Winberg, Iris and Fearon, Olesya and Cardellini, Giuseppe and Liitia, Tiina and Kalliola, Anna | Sustainability (Switzerland) | 2022 | Scopus |  | 14 | Bio-based products can help us to reach sustainability goals and reduce our dependency on fossil-based raw materials. Lignin is an abundantly available bio-based material. Recently, a concept of an alkali–O2 oxidation (LigniOx) process for feasibly producing lignin dispersants at a kraft pulp mill has been introduced. The oxidation process uses O2 gas to increase the anionic charge of lignin and the final oxidized lignin can serve as a concrete plasticizer or versatile dispersant. Life cycle assessment (LCA) is a tool widely used to holistically evaluate the environmental benefits of various products. The goal of this study was to evaluate the versatility of the novel lignin dispersants produced from kraft lignin and to compare the environmental performance with the synthetic products using an attributional cradle-to-gate LCA. Results showed that LigniOx impacts were lower than synthetic equivalents for both the end uses—superplasticizer and dispersants—in most of the impact categories. The only negative impact was on eutrophication that arises from fly ash purging at the kraft pulping process even without the integrated LigniOx production. In addition, the production of LigniOx lignin appeared to be more attractive than conventionally recovered kraft-lignin. LigniOx contributed minimally to the total impacts with the majority of impacts arising from the kraft pulping process. © 2022 by the authors. | Article | 10.3390/su141710897 | https://www.scopus.com/inward/record.uri?eid=2-s2.0-85137896341&doi=10.3390%2fsu141710897&partnerID=40&md5=dd9c096520631f84e4154177f2ee228a |  | bio-based products; bioeconomy; dispersant; kraft pulping; life cycle assessment; oxidation; plasticizer; product environmental footprint | eutrophication; fly ash; life cycle analysis; lignin; oxidation |  |  | 45762.8713 | 45762.8713 | Duplicated
Concrete Structures and Their Impacts on Climate Change and Water and Raw Material Resource Depletion | Eštoková, Adriana and Wolfová Fabiánová, Martina and Ondová, Marcela | International Journal of Civil Engineering | 2022 | Scopus | 735 – 747 | 20 | The construction sector contributes significantly to the production of greenhouse gases and thus to climate change. This study aims to quantify the environmental performance of selected bearing constructions with special regard to their climate change contribution and resource depletion. Environmental impacts were assessed using environmental indicators, such as global warming potential and abiotic, water and natural resource depletion. The material composition of the wall structures consisted of aerated concrete blocks, ranging from 300 to 375 mm, with different thermal-insulation materials (expanded polystyrene with graphite, and rock wool) and variable interior and exterior plaster. The evaluation was based on life cycle assessment (LCA) methodology within the ‘‘cradle to gate” boundaries. The calculated values of global warming potentials per square metre of wall construction ranged from 234.16 to 283.46 kg CO2 eq for the 20-year time span, from 213.02 to 255.20 kg CO2 eq for the 100-year time span and from 190.40 to 229.90 kg CO2 eq for the 500-year time span. The average water consumption was identified as 3.97 m3, and the abiotic depletion was identified as 1.41 kg Sbeq per square metre of the wall structure. The lowest environmental impact in all environmental categories evaluated was found for a structure with aerated concrete with a thickness of 300 mm with graphite polystyrene thermal insulation and with silicone outdoor plaster. Using a suitable material composition of the wall structure, up to a 20% reduction in greenhouse gas emissions can be achieved while maintaining the same thermal parameters of the structure. © 2022, The Author(s). | Article | 10.1007/s40999-022-00701-8 | https://www.scopus.com/inward/record.uri?eid=2-s2.0-85124381906&doi=10.1007%2fs40999-022-00701-8&partnerID=40&md5=e6b6c739932dc888ce9800c1a0f8f858 |  | Climate change; Construction sector; Environmental assessment; Global warming; Resource depletion | Cements; Construction industry; Environmental management; Gas emissions; Global warming; Graphite; Greenhouse gases; Life cycle; Polystyrenes; Shrinkage; Silicones; Thermal insulation; Construction sectors; Environmental assessment; Environmental performance; Global warming potential; Greenhouses gas; Material compositions; Material resources; Resource depletion; Time span; Wall structure; Carbon dioxide |  |  | 45762.8713 | 45762.8713 | Duplicated
Life Cycle Assessment of Construction and Demolition Waste Management in Riyadh, Saudi Arabia | Haider, Husnain and Almarshod, Sulaiman Yousef and Alsaleem, Saleem S. and Ali, Ahmed Abdel Monteleb M. and Alinizzi, Majed and Alresheedi, Mohammad T. and Shafiquzzaman, Md. | International Journal of Environmental Research and Public Health | 2022 | Scopus |  | 19 | Extensive construction augmenting the infrastructure and real estate projects underpin Saudi Arabia’s Vision 2030 of sustainable cities. A part of this struggle involves the transformation of the existing infrastructure together with new construction, which generates a large amount of construction and demolition waste (CDW). In the absence of a structured life cycle assessment (LCA) framework, the waste management companies are planning future scenarios (phased expansions of material recovery facilities to improve the recycling rate) primarily on economic grounds. This study assesses the environmental impacts of the existing and planned CDW management practices of the Saudi Investment Recycling Company in Riyadh City by dint of LCA. Impact 2002+ performs life cycle impact assessment of the base case (45% recycling), four treatments (61, 76, 88, and 100% recycling), and zero waste scenarios. The study demonstrates the benefits of current CDW (mixed soil, concrete blocks, clay bricks, glazed tiles, and asphalt) recycling in terms of avoided impacts of non-renewable energy, global warming, carcinogens, non-carcinogens, and respiratory inorganics potentially generated by landfilling. For the treatment scenario of 100% recycling, CDW conversion into a wide range of aggregates (0–50 mm) can replace 10–100% virgin aggregates in backfilling, precast concrete manufacturing, encasements and beddings of water mains and sewers, manholes construction, non-load bearing walls, and farm-to-market roads. To achieve long-term economic and environmental sustainability, municipalities need to improve source segregation, handling, and storage practices to enhance the existing (45%) recycling rate to 100% in the next five years and approach the zero-waste scenario by 2030. The findings of the present study motivate the generators for source reduction as well as encourage the recycling companies and concerned organizations in the continuous performance improvement of the CDW management systems across Saudi Arabia on environmental grounds, as an addition to the perceived economic benefits. © 2022 by the authors. Licensee MDPI, Basel, Switzerland. | Article | 10.3390/ijerph19127382 | https://www.scopus.com/inward/record.uri?eid=2-s2.0-85132125605&doi=10.3390%2fijerph19127382&partnerID=40&md5=0a716ae4050190c7af930771a6513121 |  | construction and demolition waste; life cycle assessment; SimaPro; waste management; waste recycling; zero waste management | Animals; Construction Industry; Construction Materials; Industrial Waste; Life Cycle Stages; Recycling; Saudi Arabia; Waste Management; Riyadh [Riyadh (PRV)]; Riyadh [Saudi Arabia]; Saudi Arabia; asphalt; carcinogen; concrete; inorganic compound; water; carcinogen; construction industry; cost-benefit analysis; demolition; environmental economics; industrial waste; infrastructural development; landfill; life cycle analysis; performance assessment; recycling; sustainability; waste management; agri |  |  | 45762.8713 | 45762.8713 | Duplicated
Environmental and Mechanical Evaluation of Blended Cements With High Mineral Admixture Content | Rodrigues, Anna Luiza Macachero Victor and Mendes, Álvaro Ávila Franklin and Gomes, Vanessa and Battagin, Arnaldo Forti and Saade, Marcella Ruschi Mendes and Da Silva, Maristela Gomes | Frontiers in Materials | 2022 | Scopus |  | 9 | The synergistic effect of combining supplementary cementitious materials (SCMs) as partial substitutes for clinker improves cement properties and reduces its clinker factor and, hence, its carbon footprint. Limestone-calcined clay cement (LC3)—a family of clinker, calcined clay, and limestone filler mixes—is studied worldwide for its properties equivalent to those of Portland cement. Although slag and fly ash are no longer sufficient to keep up with current commercial blended cements, in the long run, these SCMs can support the development of optimized formulations for the future. By relating the environmental and the mechanical performances, the GHG emission intensity offers a broader assessment and selection perspective. In this article, 13 blended cements were evaluated: ternary, quaternary, and multi-admixture (i.e., OPC plus 4 SCMs) blends with clinker factor between 40 and 50%, composed of—in addition to calcined clay and limestone filler—blast furnace slag and fly ash. Compressive strength was measured at 3, 7, 28, 91, and 365 days. The greenhouse gas (GHG) emissions were estimated through life cycle assessment and related to the blends’ compressive strength unit. Quaternary and multi-addition cements consistently outperformed after 3 days of age, demonstrating the benefits of the synergistic effect between SCMs jointly on GHG emissions and compressive strength. Such an effect enables reducing not only the clinker factor and carbon footprint but also the GHG emission intensity, which relates both. This study showed that the formulated cements, particularly those composed of multi-additions (Series D), are potential alternatives for reducing the GHG emissions, whilst preserving mechanical performance demanded by construction market practices. From a multidisciplinary analysis standpoint, durability assessments are necessary to complement the reported findings, as low clinker contents can affect the pH of the concrete’s pore solution and carbonation which ultimately lead to deterioration. Copyright © 2022 Rodrigues, Mendes, Gomes, Battagin, Saade and Da Silva. | Article | 10.3389/fmats.2022.880986 | https://www.scopus.com/inward/record.uri?eid=2-s2.0-85134219750&doi=10.3389%2ffmats.2022.880986&partnerID=40&md5=9ba53480ffb9015c1aedd3fceb1acf35 |  | blended cements; compressive strength; eco-intensity; greenhouse gas emissions; supplementary cementitious materials; synergistic effect | Blast furnaces; Calcination; Carbon footprint; Deterioration; Fillers; Fly ash; Gas emissions; Greenhouse gases; Life cycle; Lime; Limestone; Portland cement; Slags; Blended cement; Calcined clay; Calcined limestones; Clay fillers; Eco-intensity; Greenhouse gas emissions; Limestone filler; Mechanical performance; Supplementary cementitious material; Synergistic effect; Compressive strength |  |  | 45762.8713 | 45762.8713 | Duplicated
Cement-based concrete modified with Vitellaria Paradoxa ash: A lifecycle assessment | Oyebisi, Solomon and Alomayri, Thamer | Construction and Building Materials | 2022 | Scopus |  | 342 | Building sustainable concrete requires an increasing demand for technology, innovation, and alternative binders to cement. The building sector is technologically driven toward sustainable construction materials and their relationship with the environment. Thus, this study designed three grades of cement-based concrete strengths (C 25, C 30, and C 40) modified with an alternative binder, shea nutshell ash (Vitellaria Paradoxa Ash, VPA). The binder (VPA) was varied at 0–20 wt% of Portland limestone cement (PLC) cured at 28 days, examining the compressive strength cost attained sustainability. Moreover, the embodied energy (EE), global warming potential (GWP) and global temperature potential (GTP) of the concrete compositions were evaluated using the inventory of carbon and energy (ICE) method within the confine of cradle-to-site. Also, the sustainability index (Si) and economic index (Ei) of the concrete mixes were assessed. The results revealed that VPA-cement-based concrete yielded a lesser EE, GWP, GTP, Si, and Eci than the control concrete (Portland limestone cement concrete, PLCC), indicating VPA-cement-based concrete is more sustainable than PLCC. Notwithstanding, an optimum replacement of 15 wt% PLC with VPA is recommended to satisfy all assessments earlier stated for all concrete strength grades. Therefore, these findings can be beneficial in attaining a cleaner built environment and sustainable production. Finally, VPA has proved to be a sustainable building material. © 2022 Elsevier Ltd | Article | 10.1016/j.conbuildmat.2022.127906 | https://www.scopus.com/inward/record.uri?eid=2-s2.0-85130594504&doi=10.1016%2fj.conbuildmat.2022.127906&partnerID=40&md5=db59f34e0046c14350356ce9f9876f42 |  | Compressive strength; Concrete; Global warming potential; Lifecycle assessment; Shea nutshell ash; Sustainability | Binders; Cements; Compressive strength; Concretes; Global warming; Intelligent buildings; Lime; Limestone; Sustainable development; Cement-based; Embodied energy; Global temperatures; Global warming potential; Life Cycle Assessment (LCA); Limestone cement concretes; Limestone cements; Shea nutshell ash; Sustainability index; Sustainable concretes; Life cycle |  |  | 45762.8713 | 45762.8713 | Duplicated
Evaluating the sustainability of soil improvement techniques in foundation substructures | Sánchez-Garrido, Antonio J. and Navarro, Ignacio J. and Yepes, Víctor | Journal of Cleaner Production | 2022 | Scopus |  | 351 | The soil is not always suitable or competent to support a direct shallow foundation in construction. In many cases, to avoid costly deep foundations, it is indicated to replace, improve, or reinforce such soil. This paper focuses on evaluating the contribution to sustainability between different soil improvement techniques and the outcome of their application to the foundation of a single-family house as an alternative to the one built. The life-cycle performance in sustainability is compared between the baseline design (without intervention), backfilling and soil compaction, soil-cement columns, rigid inclusion of micropiles, and nailing of precast joists. To characterize sustainability, a set of 37 indicators is proposed that integrate the economic or environmental aspects of each design alternative and its social impacts. A sustainability ranking is obtained for the different alternatives based on the ELECTRE IS method for multi-criteria decision-making (MCDM). The sensitivity of the obtained results is evaluated against different MCDM methods (TOPSIS, COPRAS) and different criteria weights. The evaluation provides a cross-cutting view, comparing the ability and reliability of each technique to prioritize the ground consolidation solution that best contributes to the sustainability in the design of a building's substructure. © 2022 The Authors | Article | 10.1016/j.jclepro.2022.131463 | https://www.scopus.com/inward/record.uri?eid=2-s2.0-85127812351&doi=10.1016%2fj.jclepro.2022.131463&partnerID=40&md5=d429ccb3620548eea08bc6235b186dcb |  | Construction; COPRAS; ELECTRE IS; Foundations; Life cycle assessment; Modern methods of construction; Multi-criteria decision analysis; Soil improvement; Sustainability; TOPSIS | Decision making; Foundations; Geotechnical engineering; Soil cement; Soil mechanics; Soils; Sustainable development; COPRAS; Deep foundations; Electre; ELECTRE IS; Improvement technique; Modern methods of constructions; Multi-criteria decision analysis; Shallow foundations; Soils improvement; TOPSIS; Life cycle |  |  | 45762.8713 | 45762.8713 | Duplicated
Environmental Performance of Deconstructable Concrete Beams Made with Recycled Aggregates | Menegatti, Lucas Caon and Castrillon Fernandez, Letícia Ikeda and Caldas, Lucas Rosse and Pepe, Marco and Pittau, Francesco and Zani, Giulio and Rampini, Marco Carlo and Michels, Julien and Toledo Filho, Romildo Dias and Martinelli, Enzo | Sustainability (Switzerland) | 2022 | Scopus |  | 14 | The construction sector is one of the most energy-intensive and raw-material-demanding human activities and, hence, contributes a significant share of greenhouse gas emissions. As a matter of principle, making the construction sector “greener” is one of the main challenges for policy makers, private companies and the scientific community. For this reason, one of the most promising actions is based on recycling Construction and Demolition Waste (CDW) and converting them into secondary raw materials for the construction sector itself. Moreover, the reduction of the environmental impact can be further amplified through the optimization of the production, assembly and deconstruction/reuse procedures and through the maximization of the service life. In this aim, the present work aims at analyzing the environmental performance of duly sized and designed prefabricated Decontructable and Reusable Beam (DRB) incorporating with Recycled Concrete Aggregates (RCA) assembled by means of an innovative system based on a memory®-steel prestressing technique. The environmental performance is evaluated through Life Cycle Assessment with a cradle-to-gate approach: the analysis of 16 midpoint impact categories was conducted using the methodology proposed by EN15804. In this context, three allocation scenarios for avoided impacts due to reuse (100-0, 50:50 and 0-100) were considered, and a sensitivity analysis was performed. It was verified that due to the higher amount of post-tensioning required for the innovative shape memory alloy steel bars, the DRBs present inferior environmental performance than the Ordinary Beams (ORB). However, when analyzing the reuse scenarios, it was observed that the DRB could have considerably lower impacts, depending on the type of allocation procedure adopted in LCA modeling. This study brings as the main contribution an evaluation and some design guidelines for the development of circular concrete structures based on the principles of Design for Deconstruction (DfD) and the prefabricated process. © 2022 by the authors. | Article | 10.3390/su141811457 | https://www.scopus.com/inward/record.uri?eid=2-s2.0-85138935315&doi=10.3390%2fsu141811457&partnerID=40&md5=299ea886e388025174b57847ff560032 |  | Circular Economy (CE); Design for Deconstruction (DfD); Life Cycle Assessment (LCA); Recycled Aggregate Concrete (RAC); Recycled Concrete Aggregate (RCA); recycling; reuse | concrete; economic conditions; environmental impact; greenhouse gas; life cycle analysis; recycling; sensitivity analysis |  |  | 45762.8713 | 45762.8713 | Duplicated
Case Study on Carbon Footprint Life-Cycle Assessment for Construction Delivery Stage in China | Li, Xiaojuan and Wang, Chen and Kassem, Mukhtar A. and Wu, Shu-Yi and Wei, Tai-Bing | Sustainability (Switzerland) | 2022 | Scopus |  | 14 | The construction industry’s high energy consumption and carbon emissions significantly burden the ecological environment. Thus, it is necessary to study measures and strategies for emissions reduction during construction for an improved, safe and sustainable environment. Using the life-cycle assessment method, this study aims to investigate construction-building outcomes and their carbon footprint during the construction delivery stage. This work used a compiled database of carbon-emission factors per unit for concrete and mortar with different densities and 16 buildingproject case studies in Fujian Province to verify the empirical findings. The results show that general civil engineering works produce more carbon emissions than decoration engineering. Furthermore, cement’s average proportion of carbon emissions relative to total carbon emissions is the largest at 30.26%. Our findings also show a strong linear relationship between the total carbon emissions, eaves height, project cost, and building area during the building construction. The findings in this paper promote the conversion of buildings from high-energy consumption to multi-carbon reduction. The concept of this research contributes to the existing knowledge by proposing a carbon-footprint calculation method and establishing the trend of carbon emissions in building construction. © 2022 by the authors. Licensee MDPI, Basel, Switzerland. | Article | 10.3390/su14095180 | https://www.scopus.com/inward/record.uri?eid=2-s2.0-85129066119&doi=10.3390%2fsu14095180&partnerID=40&md5=549d2437bd79a575169a76d14e36c33d |  | Carbon-footprint calculation; Construction delivery stage; Construction industry; Life-cycle assessment (LCA) | China; building construction; carbon footprint; civil engineering; life cycle analysis; spatiotemporal analysis; sustainability |  |  | 45762.8713 | 45762.8713 | Duplicated
Quantifying the Carbon Reduction Potential of Recycling Construction Waste Based on Life Cycle Assessment: A Case of Jiangsu Province | Liu, Hongmei and Guo, Rong and Tian, Junjie and Sun, Honghao and Wang, Yi and Li, Haiyan and Yao, Lu | International Journal of Environmental Research and Public Health | 2022 | Scopus |  | 19 | The recycling of construction waste is key to reducing waste generation and CO2 emissions. This study aimed to develop a quantitative model for analyzing the carbon reduction potential of recycling construction, demolition, and renovation waste (CDRW) in Jiangsu province. The waste generation rate calculation method and nonlinear autoregressive artificial neural network model were used to estimate and predict CDRW generation. The life cycle assessment was performed to calculate the carbon reduction potential of recycling CDRW. In quantifying the carbon reduction potential, not only construction and demolition waste, but also renovation waste was considered for the first time. The results showed that the total carbon reduction potential of recycling CDRW increased from 3.94 Mt CO2e in 2000 to 58.65 Mt CO2e in 2020. Steel and concrete were the main contributors. By scenario analysis, the carbon reduction potential of fully recycling CDRW in 2020 increased by 37.79 Mt CO2e, a growth rate of 64%. The study further predicts future CDRW generation and the corresponding carbon reduction potential. Our conclusions indicate that 245.45 Mt of CDRW will be generated in 2030, and carbon reduction potential may reach 82.36 Mt CO2e. These results will help the government manage construction waste better and reach early achievement of the carbon peak target. © 2022 by the authors. | Article | 10.3390/ijerph191912628 | https://www.scopus.com/inward/record.uri?eid=2-s2.0-85139789177&doi=10.3390%2fijerph191912628&partnerID=40&md5=b6ed576e9a5f0fdad8cd7ed2593424dc |  | carbon reduction potential; construction waste; generation; life cycle assessment; recycling | Animals; Carbon; Carbon Dioxide; Construction Industry; Construction Materials; Industrial Waste; Life Cycle Stages; Recycling; Steel; Waste Management; China; Jiangsu; carbon; carbon dioxide; concrete; glass; steel; carbon; carbon dioxide; emission control; life cycle analysis; numerical model; quantitative analysis; recycling; waste management; Article; artificial neural network; brick; calculation; carbon reduction potential; ceramics; China; construction and demolition waste; controlled stud |  |  | 45762.8713 | 45762.8713 | Duplicated
Assessment of equivalent substrate stiffness and mechanical properties of sustainable alkali-activated concrete containing recycled concrete aggregate | Damrongwiriyanupap, Nattapong and Srikhamma, Todsaporn and Plongkrathok, Chittinat and Phoo-ngernkham, Tanakorn and Sae-Long, Worathep and Hanjitsuwan, Sakonwan and Sukontasukkul, Piti and Li, Long-yuan and Chindaprasirt, Prinya | Case Studies in Construction Materials | 2022 | Scopus |  | 16 | The effects of using recycled concrete aggregate (RCA) as coarse aggregate on the equivalent substrate stiffness and mechanical properties of sustainable alkali-activated concrete were investigated in this paper. High-calcium fly ash (HFA) and commercial silica fume (SF) were used as the precursors for producing the alkali-activated high-calcium fly ash concrete (AAHFAC). Sodium hydroxide (SH) and sodium silicate (SS) solutions were used as alkaline activator solutions with the constant SS/SH ratio of 1.0 and liquid-binder (L/B) ratio of 0.50. The natural coarse aggregate (NCA) used in this study was crushed limestone and replaced with RCA at the rates of 0%, 20%, 40%, 60%, 80%, and 100% by volume. The setting time, compressive strength, elastic modulus, Poisson's ratio, and bond strength obtained by pull-out tests of AAHFAC and Portland cement concrete (NC) were investigated. Experimental results showed that the use of RCA to replace NCA resulted in reducing the setting time of concrete. Also, the setting time of the AAHFAC with and without SF were shorter than that of NC mixes for all of RCA replacement level. The use of RCA had a positive effect on the mechanical properties of alkali-activated binder; however, they declined at NC mixes. Therefore, the use of RCA in alkali-activated binder concrete is an excellent alternative for sustainable concrete since it allows for the substitution of natural resource components while somehow producing low CO2 emissions. © 2022 The Authors | Article | 10.1016/j.cscm.2022.e00982 | https://www.scopus.com/inward/record.uri?eid=2-s2.0-85126018318&doi=10.1016%2fj.cscm.2022.e00982&partnerID=40&md5=3fa7a2d54ae00c20cbf39b0437083132 |  | Equivalent substrate stiffness; Life-cycle assessment; Mechanical properties; Recycled concrete aggregate; Sustainable alkali-activated concrete | Calcium; Compressive strength; Concrete aggregates; Fly ash; Hydrated lime; Life cycle; Lime; Portland cement; Recycling; Silicates; Sodium hydroxide; Stiffness; Alkali-activated; Alkali-activated concretes; Coarse aggregates; Equivalent substrate stiffness; Fly ash concretes; High-calcium fly ash; Recycled concrete aggregates; Setting time; Substrate stiffness; Sustainable alkali-activated concrete; Silica fume |  |  | 45762.8713 | 45762.8713 | Duplicated
Comparing flexible and conventional monolithic building design: Life cycle environmental impact and potential for material circulation | Kröhnert, Hanna and Itten, René and Stucki, Matthias | Building and Environment | 2022 | Scopus |  | 222 | Due to severe sustainability problems caused by the built environment, calls for adopting circular economy principles in building design, such as flexibility and reversibility, are increasing. However, there is still a lack of quantitative studies on the corresponding environmental benefits in this regard. In the present study, a life cycle assessment of a multi-storey residential reference building is carried out, comparing a flexible, reversible building design using a load-bearing steel structure and wooden ceiling elements to a conventional, monolithic design based on reinforced concrete. The assessment is carried out on a whole building level, including construction, operation, maintenance, and the end-of-life phase. Both building designs show similar results for a regular life cycle of 60 years without major refurbishment (13 and 14.5 kg CO2-eq/m2 per operational year). When longer building lifetimes are considered, the environmental impact of the reference building per operational year decreases significantly. In this context, flexible building design is advantageous as it facilitates the refurbishment of buildings, while monolithic building design often leads to premature demolition due to low adaptability. Further advantages of reversible building design include the increased potential of materials to be recirculated at the end-of-life stage of a building and in the potential reuse of structural elements. This study shows that 14% of the embodied greenhouse gas emissions of the flexible building can be avoided if the foundation, load-bearing structure and ceiling elements are kept in place for a subsequent building. Such direct reuse leads to a substantially higher environmental value retention than recycling of the same materials. © 2022 The Authors | Article | 10.1016/j.buildenv.2022.109409 | https://www.scopus.com/inward/record.uri?eid=2-s2.0-85135388116&doi=10.1016%2fj.buildenv.2022.109409&partnerID=40&md5=37b58248e71b165f35c417bc5a12d715 |  | Circular economy; Comparative LCA; Construction sector; Flexible building design; WBLCA; Whole building LCA | Architectural design; Construction industry; Ecodesign; Environmental impact; Gas emissions; Greenhouse gases; Reinforced concrete; Sustainable development; Building design; Circular economy; Comparative LCA; Construction sectors; End of lives; Flexible building; Flexible building design; Monolithics; WBLCA; Whole building LCA; architectural design; comparative study; construction industry; environmental impact; life cycle analysis; reinforced concrete; steel structure; sustainability; Life cycl |  |  | 45762.8713 | 45762.8713 | Duplicated
The Mechanical and Environmental Performance of Fiber-Reinforced Polymers in Concrete Structures: Opportunities, Challenges and Future Directions | Sbahieh, Sami and Rabie, Mohamed and Ebead, Usama and Al-Ghamdi, Sami G. | Buildings | 2022 | Scopus |  | 12 | The construction sector is well known for its critical environmental impact resulting from the consumed amounts of raw materials and the tremendous emissions of greenhouse gases. Therefore, scientists need to promote and study the environmental implications of using alternative solutions such as fiber-reinforced polymers (FRP) throughout their service life. FRPs have gained increasing popularity in the last few years due to their durability, high corrosion resistance, light weight and high strength. Life cycle assessment is considered one of the most important methods to investigate the environmental impacts of the FRP. The aim of this paper is to present an overview of fiber-reinforced polymer composites in concrete structures with an investigation focusing on their environmental and mechanical properties in civil engineering structures. The main focus is set on the properties of fiber-reinforced polymers, their use as a strengthening technique in concrete structural members and their environmental impact using the life cycle assessment method. The reported results from the literature reveal that utilizing FRP composites in structural members instead of traditional materials improves their strength and stiffness and reduces environmental impacts. © 2022 by the authors. | Review | 10.3390/buildings12091417 | https://www.scopus.com/inward/record.uri?eid=2-s2.0-85138783886&doi=10.3390%2fbuildings12091417&partnerID=40&md5=15bc6e9767d1d4942ee87856e29d723b |  | environmental impact of FRP; external reinforcement; fiber-reinforced polymer (FRP); internal reinforcement; life cycle assessment (LCA); mechanical properties of FRP |  |  |  | 45762.8713 | 45762.8713 | Duplicated
Life cycle assessment of struvite recovery and wastewater sludge end-use: A Flemish illustration | Ravi, Rahul and Beyers, Miriam and Bruun, Sander and Meers, Erik | Resources, Conservation and Recycling | 2022 | Scopus |  | 182 | Phosphate rock (PR) has been designated as a Critical Raw Material in the European Union (EU). This has led to increased emphasis on alternative P recovery (APR) from secondary streams like wastewater sludge (WWS). However, WWS end-use is a contentious topic, and EU member states prefer different end-use pathways (land application/incineration/valorisation in cement kilns). Previous Life Cycle Assessments (LCA) on APRs from WWS reached contrasting conclusions; while most considered WWS as waste and highlighted a net benefit relative to PR mining and beneficiation, others viewed WWS as a resource and highlighted a net burden of the treatment. We used a combined functional unit (that views WWS from a waste as well as a resource perspective) and applied it on a Flemish wastewater treatment plant (WWTP) with struvite recovery as APR technology. Firstly, a retrospective comparison was performed to measure the WWTP performance before and after struvite recovery and the analysis was complemented by uncertainty and global sensitivity analyses. The results showed struvite recovery provides marginal environmental benefits due to improved WWS dewatering and reduced polymer use. Secondly, a prospective LCA approach was performed to reflect policy changes regarding WWS end-use options in Flanders. Results indicated complete mono-incineration of WWS, ash processing to recover P and the subsequent land application appears to be less sustainable in terms of climate change, human toxicity, and terrestrial acidification relative to the status quo, i.e., co-incineration with municipal solid waste and valorisation at cement kilns. Impacts on fossil depletion, however, favour mono-incineration over the status quo. © 2022 | Article | 10.1016/j.resconrec.2022.106325 | https://www.scopus.com/inward/record.uri?eid=2-s2.0-85129387558&doi=10.1016%2fj.resconrec.2022.106325&partnerID=40&md5=2e7b33c012de9d949abc1b599be8b728 |  | LCA; Phosphorus recovery; Prospective LCA, Global sensitivity analysis; Wastewater sludge treatment | Belgium; Flanders; Brickmaking; Cements; Climate change; Kilns; Phosphorus; Recovery; Sensitivity analysis; Uncertainty analysis; Waste incineration; Wastewater treatment; phosphorus; polymer; struvite; End-uses; Global sensitivity analysis; Phosphate rocks; Phosphorus recovery; Prospective life cycle assessment, global sensitivity analyse; Prospectives; Sludge treatment; Struvite recoveries; Wastewater sludge; Wastewater sludge treatment; European Union; life cycle analysis; phosphorus; sensiti |  |  | 45762.8713 | 45762.8713 | Duplicated
Eco-friendly design of Warm mix asphalt (WMA) with recycled concrete aggregate (RCA): A case study from a developing country | Polo-Mendoza, Rodrigo and Peñabaena-Niebles, Rita and Giustozzi, Filippo and Martinez-Arguelles, Gilberto | Construction and Building Materials | 2022 | Scopus |  | 326 | Warm Mix Asphalt (WMA) is a type of asphalt concrete with growing notoriety in the paving industry since they generate economic and environmental benefits compared to traditional alternatives. Various techniques have been studied to maximize the sustainability components present in WMAs, including the Recycled Concrete Aggregate (RCA) inclusion as a partial replacement for virgin aggregates. WMA with various RCA contents has been examined in several case studies from the mechanical, performance, and economic perspectives. Nonetheless, thorough environmental studies have so far been limited, mostly assuming that the use of RCA reduces the environmental burden due to being a recycled product. However, this consideration is not entirely correct since RCA increases the optimal asphalt content. Therefore, excessive RCA contents generate a counterproductive environmental effect. The difficulty associated with the estimate of how much RCA is considered detrimental could explain why detailed environmental evaluations have not been developed on this type of material. This study develops a trade-off methodology based on the Life Cycle Assessment (LCA) technique and statistical analysis to determine the maximum RCA content to be incorporated into WMA without generating greater environmental impacts. The main contributions of this investigation to the literature are establishing the first approach to optimize the design of WMA with RCA inclusion and identifying the variables that directly affect the contaminating potential of this type of asphalt mixture. © 2022 The Authors | Article | 10.1016/j.conbuildmat.2022.126890 | https://www.scopus.com/inward/record.uri?eid=2-s2.0-85124947565&doi=10.1016%2fj.conbuildmat.2022.126890&partnerID=40&md5=93c4bb340c8e1d502a7eb7280bc065aa |  | Environmental benefits; Life cycle assessment; Pavements; Recycled concrete aggregate; Sustainability; Warm mix asphalt | Asphalt concrete; Asphalt pavements; Concrete aggregates; Concrete mixtures; Developing countries; Economic and social effects; Environmental impact; Recycling; Sustainable development; Aggregate contents; Case-studies; Eco-friendly; Economic and environmental benefits; Environmental benefits; Partial replacement; Paving industry; Recycled concrete aggregates; Warm mix asphalt; Warm mixes; Life cycle |  |  | 45762.8713 | 45762.8713 | Duplicated
Is the Soil-Cement Brick an Ecological Brick? An Analysis of the Life Cycle Environmental and Energy Performance of Masonry Walls | Leão, Adriano Souza and Araujo, Monique Cerqueira and de Jesus, Thiago Barbosa and Almeida, Edna dos Santos | Sustainability (Switzerland) | 2022 | Scopus |  | 14 | Masonry wall is a key construction subsystem, but it embodies significant environmental and energy burdens within the life cycle of buildings. Soil-cement bricks and blocks stand as an alternative low-cost masonry material, but despite the widespread claim to be environmentally friendly, more systematic investigation is lacking. This study aimed to assess the life cycle environmental and energy performance of 1.0 m2 of a soil-cement brick masonry wall from cradle-to-construction in terms of carbon, energy, and water footprints, and fossil and mineral resource use, as well as compare it with conventional technologies such as ceramic and concrete block masonries in Brazil. Results showed that raw materials are a major contribution to soil cement masonry walls, followed by the joints and links with columns, in which cement stands out among other inputs. Hydraulic pressing in brick production had a negligible burden increase compared with manual pressing. The PVA mortar joint outperformed the PVA glue one, whereas resin coating performed better than cement mortar. In comparison with ceramic and concrete masonry walls, the soil cement masonry presented overall better environmental and energy performance and was the least affected by the inclusion of finishing coating layers and transport of materials in the sensitivity analysis scenarios, although improved scenarios of conventional options could be competitive, e.g., ceramic masonry with blocks produced by firing reforested wood for the carbon footprint. Scale-up analysis revealed that widespread deployment of soil cement masonry in the built environment would substantially avoid environmental and energy burdens compared with conventional technologies. © 2022 by the authors. | Article | 10.3390/su141912735 | https://www.scopus.com/inward/record.uri?eid=2-s2.0-85139950928&doi=10.3390%2fsu141912735&partnerID=40&md5=6a98d39d885f7021eab7fbe3742071a3 |  | brickwork; eco-brick; green building; life cycle assessment (LCA); sustainable construction | Brazil; building; carbon footprint; coating; concrete; environmental assessment; life cycle analysis; masonry; sustainability |  |  | 45762.8713 | 45762.8713 | Duplicated
Rethinking residential energy storage: GHG minimization potential of a Carbon Reinforced Concrete facade with function integrated supercapacitors | Hatzfeld, Tobias and Schlüter, Dominik and Scope, Christoph and Krois, Konrad and Guenther, Edeltraud and Etzold, Bastian and Curbach, Manfred | Building and Environment | 2022 | Scopus |  | 224 | With the rise of sustainable energy generation, the need for integrated building energy storage solutions increases. Supercapacitors have not yet been considered a viable alternative to Li-ion batteries, often because of their space requirements. We present the function integration of supercapacitors into a facade, where space is abundant when using novel lightweight Carbon Reinforced Concrete (CRC) construction designs. We develop real prototypes. While materials and processes for the approach have been characterized for manufacturability in earlier studies, the resulting sustainability potential remains an open question. This study therefore assesses and supports the design process of that multifunctional facade with the help of Life Cycle Assessment (LCA). LCA results shall guide design choices on materials and constructional alternatives. We further elaborate on the potential of the multifunctional facade to compete with a Li-ion battery system as the current benchmark for residential energy storage. While the proposed design is still a prototype, the cradle-to-site LCA models a full-scale production to allow for that comparability. We calculate the greenhouse gas (GHG) minimization potential for the multifunctional facade with integrated supercapacitors. It is significantly lower by a factor of around 20 in comparison to Li-ion battery energy storage. We further use different functional units to interpret the LCA results, considering both the function of the facade and energy storage. Overall, results show that the choice of the functional unit affects the material and constructional recommendations. © 2022 | Article | 10.1016/j.buildenv.2022.109520 | https://www.scopus.com/inward/record.uri?eid=2-s2.0-85138106540&doi=10.1016%2fj.buildenv.2022.109520&partnerID=40&md5=0b36fe4b116620cdf6c0e005b75684da |  | Carbon reinforced concrete; Function integration; Innovation; Life cycle assessment; Supercapacitor | Carbon; Greenhouse gases; Housing; Integral equations; Ions; Lithium-ion batteries; Reinforced concrete; Storage (materials); Supercapacitor; Sustainable development; A-carbon; Carbon reinforced concrete; Concrete facade; Function integration; Functional units; Greenhouses gas; Innovation; Life cycle assessment; Minimisation; Residential energy; electronic equipment; energy storage; greenhouse gas; innovation; life cycle analysis; reinforced concrete; residential energy; Life cycle |  |  | 45762.8713 | 45762.8713 | Duplicated
Life Cycle Assessment of an Innovative Hybrid Highway Bridge Made of an Aluminum Deck and Glulam Timber Beams | Beudon, Camille and Oudjene, Marc and Djedid, Amar and Annan, Charles-Darwin and Fafard, Mario | Buildings | 2022 | Scopus |  | 12 | Reinforced concrete and steel are the most commonly used materials in bridge applications in Quebec (Canada). The production of these materials has a significant environmental impact and contributes to the scarcity of non-renewable resources due to the numerous maintenance requirements during the life of the structure. Consequently, there are governmental initiatives and efforts in the province of Quebec to promote the use of aluminum and engineered wood in the construction and rehabilitation of roadway bridges. Those two materials are not widely used due to the short-term vision of decision makers and the lack of technical knowledge for structural uses in highway bridge structures. However, they can be competitive materials due to their local production, durability and recyclability. The life cycle assessment method allows for an analysis of the use of complementary materials, considering all the stages of the life cycle of a structure. The comparison of a roadway bridge made of an aluminum deck on glulam timber beams against a bridge made of an aluminum deck on steel girders shows that, due to the local production and low environmental impact of glulam timber, the aluminum-to-timber bridge is economically and environmentally more advantageous than the aluminum-to-steel bridge. Similarly, a comparison of this alternative aluminum/wood solution to the conventional concrete slab-on-steel girder bridge solution shows a decrease in overall cost by 86% and a decrease in environmental impacts by 88% due to the ease of prefabrication and the relatively low number of interventions over its lifetime. © 2022 by the authors. | Article | 10.3390/buildings12101616 | https://www.scopus.com/inward/record.uri?eid=2-s2.0-85140591142&doi=10.3390%2fbuildings12101616&partnerID=40&md5=ce70e8ea51ba86670e2ec05667ed5970 |  | aluminum deck; bridges; glulam timber beams; life cycle assessment; Quebec climate |  |  |  | 45762.8713 | 45762.8713 | Duplicated
Social Impact Assessment Comparison of Composite and Concrete Bridge Alternatives | Martínez-Muñoz, David and Martí, Jose V. and Yepes, Víctor | Sustainability (Switzerland) | 2022 | Scopus |  | 14 | The definition of sustainability includes three fundamental pillars: economic, environmental, and social. Studies of the economic impact on civil engineering infrastructures have been focused on cost reduction. It is not necessarily in line with economic sustainability due to the lack of other economic factors. Moreover, the social pillar assessment has been weakly developed compared to the economic and the environmental ones. It is essential to focus on the social pillar and evaluate clear indicators that allow researchers to compare alternatives. Furthermore, bridge life cycle assessment studies have been focused on concrete options. This has resulted in a lack of analysis of the impact of composite bridge alternatives. This study is conducted in two stages. The first part of the study makes a cradle-to-grave social and environmental sustainability evaluation with the SOCA v2 and ecoinvent v3.7.1 databases. This assessment is carried out on four concrete and composite bridge alternatives with span lengths between 15 and 40 m. The social impact weighting method and recipe have been used to obtain the social and environmental indicators. The second part of the study compares the results obtained from the social and environmental assessment of the concrete and the composite alternatives varying the steel recycling rate. The bridge alternatives are prestressed concrete solid slab, prestressed concrete lightened slab, prestressed concrete box-girder, and steel–concrete composite box-girder. The results show that composite options are the best for environmental impact, but the concrete box girder solutions are better for social impact. Furthermore, an increase in the steel recycling rate increases the social impact and decreases the environmental one. © 2022 by the authors. Licensee MDPI, Basel, Switzerland. | Article | 10.3390/su14095186 | https://www.scopus.com/inward/record.uri?eid=2-s2.0-85129121177&doi=10.3390%2fsu14095186&partnerID=40&md5=55a40aac81af29891d338505298b615e |  | bridges; LCA; recipe; Soca; structures; sustainability | bridge; civil engineering; economic impact; environmental assessment; life cycle analysis; recycling; social impact; sustainability |  |  | 45762.8713 | 45762.8713 | Duplicated
Analytic Network Process-Based Sustainability Life Cycle Assessment of Concrete Bridges in Coastal Regions | Navarro, Ignacio J. and Martí, José V. and Yepes, Víctor | Sustainability (Switzerland) | 2022 | Scopus |  | 14 | Since establishing the Sustainable Development Goals in 2015, the assessment of the sustainability performance of existing and future infrastructures has been in the spotlight of the scientific community. This is because the construction sector is essential for promoting the social welfare and economic development of countries, but is also one of the main environmental stressors existing to date. However, assessing infrastructure sustainability throughout its life cycle remains a significant challenge, as the criteria involved in sustainable design are often complex and conflicting. The Analytic Network Process (ANP) is recognized as a powerful decision-making tool to model such problems. Here, the life cycle sustainability performance of different design alternatives for a concrete bridge near the shore is evaluated using ANP. The obtained results are compared with those obtained using the conventional Analytical Hierarchy Process (AHP). The results obtained using ANP are more reliable than those derived from the conventional AHP in terms of the expert’s consistency and the number of comparisons made. © 2022 by the authors. | Article | 10.3390/su141710688 | https://www.scopus.com/inward/record.uri?eid=2-s2.0-85137941277&doi=10.3390%2fsu141710688&partnerID=40&md5=d62c3b295d817111430002bc24ae4e6b |  | Analytic Network Process; bridge design; life cycle assessment; multi-criteria decision making; sustainability; TOPSIS | coastal zone; concrete; decision making; life cycle analysis; multicriteria analysis; sustainability |  |  | 45762.8713 | 45762.8713 | Duplicated
Energy-environmental performance assessment and cleaner energy solutions for a novel Construction and Demolition Waste-based geopolymer binder production process | Khan, Shoukat Alim and Kul, Anıl and Şahin, Oğuzhan and Şahmaran, Mustafa and Al-Ghamdi, Sami G. and Koç, Muammer | Energy Reports | 2022 | Scopus | 14464 – 14475 | 8 | Construction and Demolition Waste (CDW)-based geopolymers are expected to lower the construction sector's environmental impacts by reducing the use of ordinary cement and reusing waste materials and are considered a substantial step toward a circular economy and environmental sustainability in the long run. However, due to the energy-intensive mechanical, thermal, and chemical processes involved in preparing the CDW-based geopolymers, it is essential to quantify their environmental implications in the early stages of development. The objective of the study is to analyze the environmental sustainability of newly developed geopolymers containing CDWs, i.e., roof tile (RT), hollow brick (HB), red clay brick (RCB), and glass waste (G) based geopolymer binder materials. The study aims to identify the environmental impact of their critical process parameters using Life Cycle Assessment (LCA) approach and evaluate their production feasibility at a location with completely different energy and water scenarios. According to the results of the study, compared to Ordinary Portland Cement (OPC), all the CDW-based geopolymers had lower environmental impacts. G-based geopolymer binder resulted in the lowest Global Warming Potential (GWP) with a 38% reduction, followed by RT and HB with 35.3% and 34.8%, respectively. However, due to the energy-intensive processes of crushing and grinding CDWs, electrical energy is identified as a hotspot with significant environmental impacts. The replacement of mix-grid energy with hydropower reduced GWP by 63.3%, Eutrophication (EP) by 52.5%, Acidification potential (AP) by 86.4%, and fossil fuel deposition (FFD) by 74%. The highest environmental performance is calculated for electricity produced from hydropower, wind, and photovoltaics, then geothermal and biomass resources. © 2022 | Article | 10.1016/j.egyr.2022.10.345 | https://www.scopus.com/inward/record.uri?eid=2-s2.0-85141454201&doi=10.1016%2fj.egyr.2022.10.345&partnerID=40&md5=3e0524556b532b48206524ff7c6af0f9 |  | Circular economy; Construction and Demolition Waste (CDW); Environmental sustainability; Geopolymers; Life Cycle Assessment (LCA) | Brick; Construction industry; Demolition; Environmental impact; Environmental management; Eutrophication; Fossil fuels; Geopolymers; Global warming; Hydroelectric power; Inorganic polymers; Portland cement; Sustainable development; Circular economy; Construction and demolition waste; Energy; Environmental sustainability; Geopolymer; Geopolymer binders; Hollow bricks; Life cycle assessment; Roof-tiles; Life cycle |  |  | 45762.8713 | 45762.8713 | Duplicated
Life cycle assessment of air-pollution-control residues from waste incineration in Europe: Importance of composition, technology and long-term leaching | Maresca, A. and Bisinella, V. and Astrup, T.F. | Waste Management | 2022 | Scopus | 336 – 348 | 144 | Air pollution control residues (APCr) are hazardous materials generated from municipal solid waste incineration and require appropriate management. This life cycle assessment (LCA) study investigates the environmental impacts of current and alternative management options, considering the possibility of a cascading management of APCr, where one treatment technology is followed by another. In total, 14 base case scenarios and 30 sensitivity scenarios were evaluated. The effects of APCr composition, leaching, time horizon, and uncertainties were investigated. The APCr management options with the lowest environmental impacts and the smallest uncertainties were i) backfilling of underground salt mines and ii) neutralization treatment followed by backfilling (Langøya, Norway). These options were followed by iii) scenarios that included Zn extraction, iv) cement stabilization of fresh APCr followed by landfilling and v) production of cement aggregates made from carbonated APCr followed by their utilization in construction works. Recovery of salts from APCr required further performance optimizations before being environmentally competitive with other options. Long-term leaching emissions of Zn, Cr and As were among the largest contributors to toxicity-related impacts, emphasizing the need for management strategies that minimize their leaching. The investigated scenarios demonstrate that increased “processing” and cascading utilization of the residues, contribute with increased uncertainty of the results compared to landfilling and may not necessarily lead to decreased environmental impacts. LCA studies of APCr management should address the full management chain, rather than just the first treatment. Overall, the results of this study were found robust, also considering potential changes in the surrounding energy system. © 2022 Elsevier Ltd | Article | 10.1016/j.wasman.2022.03.032 | https://www.scopus.com/inward/record.uri?eid=2-s2.0-85129427557&doi=10.1016%2fj.wasman.2022.03.032&partnerID=40&md5=dbe358e6a4d14ea31f40b7ab375c7c97 |  | Air pollution control residues; APC; Hazardous waste; LCA; MSWI; Municipal solid waste inicineration | Animals; Conservation of Natural Resources; Incineration; Life Cycle Stages; Refuse Disposal; Solid Waste; Technology; Europe; Air pollution; Air pollution control; Cements; Electric batteries; Environmental management; Environmental technology; Hazardous materials; Hazards; Leaching; Municipal solid waste; Waste incineration; Waste management; arsenic; carbon; cement; chromium; zinc; Air-pollution-control residues; APC; Hazardous wastes; Landfilling; Long-term leaching; Management options; MSWI |  |  | 45762.8713 | 45762.8713 | Duplicated
Environmental Assessment of Carbon Concrete Based on Life-Cycle Wide Climate, Material, Energy and Water Footprints | Mostert, Clemens and Bock, Jannik and Sameer, Husam and Bringezu, Stefan | Materials | 2022 | Scopus |  | 15 | The construction industry contributes a major share to global warming and resource consumption. Steel-reinforced concrete (SC) is the world’s most important building material, with over 100 million cubic meters used per year in Germany. In order to achieve a resource-efficient and climate-friendly construction sector, innovative technologies and the substitution of materials are required. Carbon concrete (CC) is a composite material made of concrete and a reinforcement of carbon fibers. Due to the non-rusting and high-strength carbon reinforcement, a much longer life-time can be expected than with today’s designs. In addition, the tensile strength of carbon fibers is about six times higher than that of steel, so CC can be designed with a relatively lower concrete content, thus saving cement and aggregates. This research analyzes and compares SC with CC over its entire life-cycle with regard to its climate, material, energy, and water footprints. The assessment is done on material and building level. The results show that the production phase contributes majorly to the environmental impacts. The reinforcements made from rebar steel or carbon fibers make a significant contribution, in particular to the climate, energy, and water footprint. The material footprint is mainly determined by cement and aggregates production. The comparison on the building level, using a pedestrian bridge as an example, shows that the footprints of the CC bridge are lower compared to the SC bridge. The highest saving of 64% is in the material footprint. The water footprint is reduced by 46% and the energy and climate footprint by 26 to 27%. The production of carbon fibers makes a significant contribution of 37% to the climate footprint. © 2022 by the authors. | Article | 10.3390/ma15144855 | https://www.scopus.com/inward/record.uri?eid=2-s2.0-85137264051&doi=10.3390%2fma15144855&partnerID=40&md5=bff5cde10634471a10613c047f83e022 |  | carbon fibers; concrete; life cycle assessment; lightweight constructions; rebar steel; resource footprints | Carbon fibers; Cements; Concrete aggregates; Construction industry; Environmental impact; Global warming; Light weight concrete; Steel fibers; Tensile strength; Building levels; Climate footprints; Energy; Environmental assessment; Life cycle assessment; Light-weight constructions; Rebar steel; Resource footprint; Steel reinforced concrete; Water footprint; Life cycle |  |  | 45762.8713 | 45762.8713 | Duplicated
Environmental impact assessment of high-speed railway tunnel construction: A case study for five different rock mass rating classes | Damián, Rafael and Zamorano, Clara I. | Transportation Geotechnics | 2022 | Scopus |  | 36 | Although rail is usually considered the cleanest and most energy-efficient motorized transport, the emissions and energy consumption during the construction stage are commonly overlooked. The purpose of this paper is to estimate the environmental impact of the construction of 1 km of double-track high-speed railway tunnel for five different Rock Mass Rating (RMR) classes using the Life Cycle Assessment (LCA) methodology. The LCA is performed for seven selected environmental impact categories, using a tool developed by the authors. The categories assessed are: Global Warming Potential (100 years), Ozone Layer Depletion, Acidification Potential, Eutrophication, Photochemical Oxidation, Abiotic Depletion of Fossil Resources and Abiotic Depletion of Non-Fossil Resources. A cradle-to-site system boundary is adopted for this study, considering all activities up to construction but not taking into account maintenance, operation or decommissioning stages. The results show that for each of the five different RMR classes, the support, lining and infrastructure works account for at least 70% of the impact in each environmental impact category during the lifecycle of high-speed railway tunnels up to construction. Lining and infrastructure works are the main contributors to all the selected environmental impact categories for RMR classes S-I and S-II, contributing an average of 80% and 70% respectively. Support, lining and infrastructure works represent practically the entire environmental impact for the S-III class, with a total share of 85% in all impact categories. Finally, the support phase has the greatest impact in classes S-IV and S-V, with an average of 43% and 63% for each class respectively, due to the higher material quantities required to support poorer quality rocks. Specifically concrete, diesel and steel are responsible for between 89.3% and 99.9% in each environmental impact category, depending on the RMR class, whereas the impacts of other materials such as aggregates, wood and mortars account for less than 0.1%. A combination of the Life Cycle Assessment methodology considering the RMR index has been shown to provide valid benchmarking criterion when assessing the performance of a railway tunnel during the planning stages. Nevertheless, further research is required to fully understand the environmental impacts of this type of construction, as most of the literature only considers one environmental impact category, namely GWP100 (CO2e emissions). © 2022 The Author(s) | Article | 10.1016/j.trgeo.2022.100817 | https://www.scopus.com/inward/record.uri?eid=2-s2.0-85135050210&doi=10.1016%2fj.trgeo.2022.100817&partnerID=40&md5=5d62b18ef8fe9feba5db3178c7a3ccf1 |  | Carbon footprint; Global warming; High-speed rail tunnel; Life cycle assessment; Rock mass rating index |  |  |  | 45762.8713 | 45762.8713 | Duplicated
Environmental Benefit Assessment of Blended Cement with Modified Granulated Copper Slag | Zhang, Qinli and Zhang, Bingyi and Wang, Daolin | Materials | 2022 | Scopus |  | 15 | This study aimed to investigate the environmental impact of modified granulated copper slag (MGCS) utilization in blended cement production at a representative cement plant in China. Sensitivity analysis was performed on the substance inputs, and the life cycle impact assessment (LCIA) model was applied. A detailed comparative analysis was conducted of the environmental impact of cement production in other studies, and ordinary Portland cement production at the same cement plant. Results showed that calcination has the largest contribution impact of all the impact categories, especially in causing global warming (93.67%), which was the most prominent impact category. The life cycle assessment (LCA) result of blended cement was sensitive to the chosen LCIA model and the depletion of limestone and energy. In this study, producing blended cement with MGCS effectively mitigated the environmental impact for all the selected impact categories. Results also show a reduction in abiotic depletion (46.50%) and a slight growth (6.52%) in human toxicity. The adoption of MGCS in blended cement would therefore generally decrease the comprehensive environmental impact of cement, which contributes to the development of sustainable building materials. © 2022 by the authors. | Article | 10.3390/ma15155359 | https://www.scopus.com/inward/record.uri?eid=2-s2.0-85137140957&doi=10.3390%2fma15155359&partnerID=40&md5=f64dff781551aac87a76f07eff314fd7 |  | blended cement production; environmental impact; life cycle assessment; modified granulated copper slag | Copper; Global warming; Intelligent buildings; Lime; Portland cement; Sensitivity analysis; Slags; Sustainable development; Assessment models; Benefit assessments; Blended cement; Blended cement production; Cement production; Copper slag; Environmental benefits; Life cycle assessment; Lifecycle impact assessment; Modified granulated copper slag; Life cycle |  |  | 45762.8713 | 45762.8713 | Duplicated
Life Cycle Assessment of Off-Site Construction Using Ultra-High-Performance Concrete | Ji, Chenyuan and Wu, Yitong and Zhao, Zengfeng and Chen, Chen and Yao, Lei | Sustainability (Switzerland) | 2022 | Scopus |  | 14 | This study aims to evaluate the environmental impacts of off-site construction using ultrahigh-performance concrete (UHPC) and different curing methods. Life cycle assessment (LCA) is implemented to evaluate the environmental impacts of the proposed UHPC and the traditional concrete (TC) under different curing conditions from cradle to gate. Unlike the previous studies that considered the function unit of concrete as 1 m3, this study investigates the concrete elements with the same load capacity. Comparison is made between off-site water bath heating curing (HC) ultra-high-performance concrete (UHPC), on-site UHPC, off-site HC traditional concrete (TC), on-site TC, and off-site CO2 curing TC. The LCA results show that UHPC is generally better than TC in terms of environmental impacts. Using off-site CO2 curing further improves its environmental benefits. The off-site HC UHPC shows higher productivity and higher environmental impacts compared to the on-site construction method. However, when the design load capacity of the concrete increases, the difference between off-site construction using 50 _C HC UHPC and on-site curing (20 _C HCUHPC) decreases. © 2022 by the authors. Licensee MDPI, Basel, Switzerland. | Article | 10.3390/su14116907 | https://www.scopus.com/inward/record.uri?eid=2-s2.0-85134600065&doi=10.3390%2fsu14116907&partnerID=40&md5=a8589afa03ff65ba19925db501cc38d1 |  | CO2 curing; Concrete; Heat curing; Life cycle assessment; Off-site construction; UHPC | concrete; environmental impact; heating; life cycle analysis |  |  | 45762.8713 | 45762.8713 | Duplicated
Environmental and Economic Comparison of Natural and Recycled Aggregates Using LCA | Dias, Adriana and Nezami, Salem and Silvestre, José and Kurda, Rawaz and Silva, Rui and Martins, Isabel and de Brito, Jorge | Recycling | 2022 | Scopus |  | 7 | Recycled aggregates (RAs) have been playing an important role in replacing natural aggregates (NAs) in concrete production, thereby contributing to a reduction in the extraction of natural resources and the promotion of a circular economy. However, it is important to assess the global impacts of this replacement, in both environmental and economic terms. In this study, an overview of the impacts of the production of natural and recycled aggregates is presented, using the life cycle assessment (LCA) methodology. Through this methodology, products with the same function are compared and information about the best solutions is given, considering their environmental and economic impacts. Studies with data collected from specific producers were compared, as well as environmental product declarations (EPDs) and generic databases, regarding the production of natural and recycled, coarse and fine, and rolled and crushed aggregates. This study intends therefore to provide the environmental and economic impact comparison at the global level through LCA from different data sources. According to this literature review, the best and worst environmental results are assigned to lower and higher transport distances, respectively. Regarding EPDs, the lowest environmental impacts are related to recycled coarse aggregates and the highest to natural coarse crushed aggregates. In terms of generic databases, the results are similar, with the lowest impacts associated with natural fine rolled aggregates and the highest to natural coarse crushed aggregates. In what concerns the economic impacts, in general, recycled aggregates are associated with the lowest costs. However, these results are highly dependent on transport distances and costs. © 2022 by the authors. Licensee MDPI, Basel, Switzerland. | Article | 10.3390/recycling7040043 | https://www.scopus.com/inward/record.uri?eid=2-s2.0-85133520252&doi=10.3390%2frecycling7040043&partnerID=40&md5=fcab87283a4cf8c3bfcb00d46c0f74cd |  | construction and demolition waste; economic impacts; environmental impacts; life cycle assessment; natural aggregates; recycled aggregates |  |  |  | 45762.8713 | 45762.8713 | Duplicated
Environmental life-cycle assessment of concrete produced in the United States | Hottle, Troy and Hawkins, Troy R. and Chiquelin, Caitlin and Lange, Bryan and Young, Ben and Sun, Pingping and Elgowainy, Amgad and Wang, Michael | Journal of Cleaner Production | 2022 | Scopus |  | 363 | Concrete is a primary material in infrastructure projects and is a significant contributor to global climate emissions. However, there is a lack of readily available cement and ready-mix concrete inventory data for evaluating the environmental performance of the industries. This study describes the development of cradle-to-gate inventories for U.S. ready-mix concrete and gate-to-gate inventories for portland cement production technologies. These life-cycle inventories provide baselines for the environmental releases associated with concrete that is used for major infrastructure projects. The inventories are incorporated into the publicly available Greenhouse gases, Regulated Emissions, and Energy use in Technologies (GREET) model. The life-cycle inventories are created using facility-level environmental release data from U.S. datasets normalized to activity levels which are based on production capacity and utilization data provided by Portland Cement Association (PCA) and the U.S. Geological Survey Minerals Yearbook. Unit processes for limestone quarrying, sand and gravel quarrying, and wet-mix concrete batch plants are developed on the basis of national total point-source environmental releases and production statistics, coupled with corresponding flows associated with off-road fuel consumption and other non-point-source emissions. Midpoint impact assessment results are normalized to provide insight into their relative significance in the context of U.S. total impacts. These findings show that advanced calcination technologies help reduce greenhouse gas emissions, but the full set of releases also highlights the significance of metal releases and particulate-matter emissions generated by non-combustion-related activity. © 2022 Argonne National Laboratory, The Author(s) | Article | 10.1016/j.jclepro.2022.131834 | https://www.scopus.com/inward/record.uri?eid=2-s2.0-85130905689&doi=10.1016%2fj.jclepro.2022.131834&partnerID=40&md5=8dc4cb482638cfc3ec416715aafc08fe |  | Cement; Concrete; Infrastructure; Life-cycle inventory; Open data; Pavement | Concrete mixers; Emission control; Environmental management; Gas emissions; Global warming; Greenhouse gases; Life cycle; Lime; Open Data; Portland cement; Environmental life cycle assessment; Environmental release; Global climates; Infrastructure; Infrastructure project; Inventory data; Life Cycle Inventory; Open datum; Primary materials; Ready-mix concrete; Energy utilization |  |  | 45762.8713 | 45762.8713 | Duplicated
Impact of recycling effect in comparative life cycle assessment for materials selection - A case study of light-weighting vehicles | Liu, Junxi and Daigo, Ichiro and Panasiuk, Daryna and Dunuwila, Pasan and Hamada, Ko and Hoshino, Takeo | Journal of Cleaner Production | 2022 | Scopus |  | 349 | Selection of recycling approaches is one of the remaining issues in the life cycle assessment (LCA) and a critical factor for materials selection based on the LCA. While several recycling approaches and allocation methods have been proposed, the impact of the recycling effect determined by different allocation methods on materials selection has yet to be addressed. In this study, we demonstrate the impact of the recycling effect on materials selection in the LCA. First, the appropriateness of the avoided burden approach for the purpose of materials selection is addressed and practical equations for the three typical allocation methods in the avoided burden approach are proposed, for waste mining, end-of-life recycling, and 50-50 methods. Next, a material flow analysis is used to justify the recycling parameters associated with each allocation method. Finally, an LCA case study on different materials used for the light-weighting vehicle is conducted to show the impact of recycling effect on materials selection. According to the results of the life cycle greenhouse gas emissions, for the battery electric vehicles manufactured with intensive use of different materials, the preferred material is different depending on the waste mining and end-of-life recycling methods selected. Due to the different greenhouse gas emissions during the use phase, the recycling effect in the life cycle of battery electric vehicles is more substantial than that of internal combustion engine vehicles. The results of this study clearly indicate that attention should be given to the recycling effect when an LCA study is conducted for materials selection, especially when considering the products associated with a heavy environmental burden in the production phase. Future work on the development of a concrete selection methodology for different allocation methods is necessary. In addition, a high-resolution material flow analysis would be useful to obtain values of the part-specific recycled content of the designated product to ensure transparency and fairness when quantifying the recycling effect. © 2022 The Authors | Article | 10.1016/j.jclepro.2022.131317 | https://www.scopus.com/inward/record.uri?eid=2-s2.0-85126942304&doi=10.1016%2fj.jclepro.2022.131317&partnerID=40&md5=07c2a16434897a9c3944a4d5a9a19110 |  | Avoided burden approach; End-of-life recycling method; Life cycle assessment; Metals; Recycling allocation; Waste mining method | Automotive industry; Electronic Waste; Gas emissions; Greenhouse effect; Greenhouse gases; Life cycle; Plug-in electric vehicles; Secondary batteries; Solid wastes; Waste incineration; Allocation methods; Avoided burden approach; Case-studies; End of lives; End-of-life recycling method; Materials selection; Mining methods; Recycling allocation; Recycling methods; Waste mining method; Recycling |  |  | 45762.8713 | 45762.8713 | Duplicated
Road life-cycle carbon dioxide emissions and emission reduction technologies: A review | Liu, Nieyangzi and Wang, Yuanqing and Bai, Qiang and Liu, Yuanyuan and Wang, Peirong (Slade) and Xue, Shuqi and Yu, Qian and Li, Qianrong | Journal of Traffic and Transportation Engineering (English Edition) | 2022 | Scopus | 532 – 555 | 9 | Carbon dioxide (CO2) emissions from the road sector have attracted increasing attention in current years. This paper attempted to provide a systematic review of the existing research efforts on road life-cycle CO2 emissions by analyzing the system's boundary division, identifying the CO2 emission contributions of each life-cycle phase, listing major emission contributors, exploring related emission reduction technologies, and giving directions for future development. The research showed that the road life cycle is usually divided into five phases: material production, construction, use, maintenance and end-of-life (EOL) phases. The use phase and the initial construction stage (including material production and construction phases) contributed the most CO2 emissions during the road life cycle. In detail, the production of cement, asphalt and steel were the three main emission contributors in the material production phase. The pavement roughness, albedo, and concrete carbonation were the main factors affecting emissions in the use phase. In addition, emission reduction technologies such as using recycled materials and recycling techniques, lowering mixing temperature, and equipment energy substitution were commonly used to reduce emissions from material production and construction phases. The application of emerging technologies such as carbon capture and storage, carbon sink, and the use of hydrogen, solar and photovoltaic in the road sector may have emission reduction potentials and should be highlighted more in future studies. © 2022 Periodical Offices of Changâ€™an University | Review | 10.1016/j.jtte.2022.06.001 | https://www.scopus.com/inward/record.uri?eid=2-s2.0-85135300452&doi=10.1016%2fj.jtte.2022.06.001&partnerID=40&md5=1e23c7d1a09c67f02180a8815408576e |  | Carbon dioxide emissions; Emission reduction technologies; Life-cycle assessment; Roads | Carbon dioxide; Construction equipment; Emission control; Global warming; Hydrogen storage; Recycling; Roads and streets; Solar power generation; Carbon dioxide emissions; CO 2 emission; Construction phase; Emissions-reduction technology; Life-cycle assessment; Material constructions; Materials production; Production phase; Road; Use Phase; Life cycle |  |  | 45762.8713 | 45762.8713 | Duplicated
A comparative life cycle assessment study with uncertainty analysis of cement treated base (CTB) pavement layers containing recycled asphalt pavement (RAP) materials | Bressi, Sara and Primavera, Michele and Santos, João | Resources, Conservation and Recycling | 2022 | Scopus |  | 180 | Cement Treated Base (CTB) is a mixture of aggregates, Portland cement and water that hardens through curing to create a strong and durable material that is widely used as a base course in road pavement construction. This layer can be used in either flexible or rigid pavements, and the range of possible materials used in CTB has been recently expanded to include Reclaimed Asphalt Pavement (RAP). Despite the considerable use of CTB in road pavements, there is only limited information regarding its environmental performance, especially when RAP is added. This paper presents a comparative assessment of the environmental performance of sixteen CTB mixtures, with and without RAP, with different cement percentages, different production methods and different recycling procedures. The thickness of the pavement layers required for a given purpose was calculated for each CTB mixture using a pavement design tool (KENPAVE®) and data obtained from laboratory tests (both primary and secondary data). The environmental sustainability assessment used the Life Cycle Assessment (LCA) methodology combined with uncertainty analysis. The functional unit (FU) consisted of a road pavement structure corresponding to a 1 km stretch of 22 m wide major urban road including a CTB layer that would enable a specified volume of traffic to drive safely over a 20-year lifespan. A cradle-to-gate system boundary was adopted. The characterisation modelling to quantify the potential environmental impacts of each pavement structure was carried out using the CML v. 4.4 2015 impact assessment method at midpoint level. The analysis shows that having higher percentages of cement in the CTB mixture allows a thinner base-course layer, thereby compensating for the increased environmental burdens related to the production of cement and transport. The uncertainty analysis shows that including RAP in the mixture leads to greater spread in the LCA results. Further, the results of a real case study show, regardless of the CTB composition, that mixed-in-place production substantially reduces the environmental impacts compared to central-plant-mixed production. Overall, this research increases the knowledge on the environmental performance of CTB layers containing high percentages of recycled materials and produced using alternative construction methods. © 2022 | Article | 10.1016/j.resconrec.2022.106160 | https://www.scopus.com/inward/record.uri?eid=2-s2.0-85122810010&doi=10.1016%2fj.resconrec.2022.106160&partnerID=40&md5=10ba66921d6c360ac8829c1819af15a1 |  | cement treated base; life cycle assessment; pavement design; pavement recycling; uncertainty analysis | Asphalt mixtures; Asphalt pavements; Digital storage; Environmental impact; Environmental management; Mixtures; Portland cement; Recycling; Sustainable development; Uncertainty analysis; Base course; Base layers; Cement-treated basis; Comparative life cycle assessment; Environmental performance; Pavement design; Pavement layer; Pavement recycling; Recycled asphalt pavement; Road pavements; asphalt; cement (construction material); chemical composition; comparative study; design; environmental imp |  |  | 45762.8713 | 45762.8713 | Duplicated
Comparative Life Cycle Assessment of End-of-Life Scenarios of Carbon-Reinforced Concrete: A Case Study | Backes, Jana Gerta and Del Rosario, Pamela and Luthin, Anna and Traverso, Marzia | Applied Sciences (Switzerland) | 2022 | Scopus |  | 12 | This study assesses the environmental performance in the end-of-life (EoL) of double walls made of carbon-reinforced concrete (CRC) and steel-reinforced concrete (SRC). The most feasible CRC EoL scenarios are evaluated using life cycle assessment and their environmental performances are then compared to those of SRC. The results showed that mechanical recycling is the best CRC EoL scenario, with a global warming potential (GWP) of 7.0 kg CO2 eq., while the use of renewable energy can save over 50% of GWP. For SRC, the best scenario was obtained using a mobile recycling plant (GWP of 8.8 kg CO2 eq.). In general, the further life of the reinforcements is hardly comparable. Steel can be recycled nearly without losses or downcycling, while a closed cycle of carbon fibers is not yet possible. Therefore, carbon fiber properties or EoL processes need to be improved for a closed loop with an optimized environmental performance. © 2022 by the authors. | Article | 10.3390/app12189255 | https://www.scopus.com/inward/record.uri?eid=2-s2.0-85138604737&doi=10.3390%2fapp12189255&partnerID=40&md5=546217020f4a58833385d7295c17790a |  | carbon-reinforced concrete; circular economy; end of life; LCA; recycling; steel-reinforced concrete |  |  |  | 45762.8713 | 45762.8713 | Duplicated
Multi-Objective Optimization of Sustainable Concrete Containing Fly Ash Based on Environmental and Mechanical Considerations | Onyelowe, Kennedy C. and Kontoni, Denise-Penelope N. and Ebid, Ahmed M. and Dabbaghi, Farshad and Soleymani, Atefeh and Jahangir, Hashem and Nehdi, Moncef L. | Buildings | 2022 | Scopus |  | 12 | Infrastructure design, construction and development experts are making frantic efforts to overcome the overbearing effects of greenhouse gas emissions resulting from the continued dependence on the utilization of conventional cement as a construction material on our planet. The amount of CO2 emitted during cement production, transportation to construction sites, and handling during construction activities to produce concrete is alarming. The present research work is focused on proposing intelligent models for fly ash (FA)-based concrete comprising cement, fine and coarse aggregates (FAg and CAg), FA, and water as mix constituents based on environmental impact (P) considerations in an attempt to foster healthier and greener concrete production and aid the environment. FA as a construction material is discharged as a waste material from power plants in large amounts across the world. Its utilization as a supplementary cement ensures a sustainable waste management mechanism and is beneficial for the environment too; hence, this research work is a multi-objective exercise. Intelligent models are proposed for multiple concrete mixes utilizing FA as a replacement for cement to predict 28-day concrete compressive strength and life cycle assessment (LCA) for cement with FA. The data collected show that the concrete mixes with a higher amount of FA had a lesser impact on the environment, while the environmental impact was higher for those mixes with a higher amount of cement. The models which utilized the learning abilities of ANN (-BP,-GRG, and-GA), GP and EPR showed great speed and robustness with R2 performance indices (SSE) of 0.986 (5.1), 0.983 (5.8), 0.974 (7.0), 0.78 (19.1), and 0.957 (10.1) for Fc, respectively, and 0.994 (2.2), 0.999 (0.8), 0.999 (1.0), 0.999 (0.8), and 1.00 (0.4) for P, respectively. Overall, this shows that ANN-BP outclassed the rest in performance in predicting Fc, while EPR outclassed the others in predicting P. Relative importance analyses conducted on the constituent materials showed that FA had relatively good importance in the concrete mixes. However, closed-form model equations are proposed to optimize the amount of FA and cement that will provide the needed strength levels without jeopardizing the health of the environment. © 2022 by the authors. Licensee MDPI, Basel, Switzerland. | Article | 10.3390/buildings12070948 | https://www.scopus.com/inward/record.uri?eid=2-s2.0-85133655906&doi=10.3390%2fbuildings12070948&partnerID=40&md5=e33e875e91806203dd2ca41cb26555a1 |  | artificial intelligence (AI); environmental impact (EI); fly ash (FA); green concrete; life cycle assessment (LCA); sustainable construction materials |  |  |  | 45762.8713 | 45762.8713 | Duplicated
Proposal of Major Environmental Impact Categories of Construction Materials Based on Life Cycle Impact Assessments | Jang, Hyeong-Jae and Ahn, Yong-Han and Tae, Sung-Ho | Materials | 2022 | Scopus |  | 15 | The “Korean New Deal” policy in South Korea emphasizes the necessity of a substantial and timely response to global climate change. In addition to carbon emissions, construction materials have various environmental impacts that necessitate serious considerations. Therefore, this study aimed to identify the major environmental impact categories of construction materials that reflect their diverse environmental impact characteristics using life cycle assessment. To this end, eight environmental impact categories were assessed for seven major construction materials. The contributions of all construction materials to these environmental impact categories were then analyzed to derive major environmental impact categories with contributions ≥95% or higher for each construction material. Consequently, global warming potential and abiotic depletion potential were derived as major environmental impact categories for all seven construction materials. In the case of ready-mixed concrete and cement, the photochemical oxidant creation potential was also found to be an environmental impact category that needs to be considered further. Thus, a study that defines environmental impacts must be considered in conjunction with the carbon emissions of building materials, and presenting the criteria for evaluating the defined environmental impacts is essential. © 2022 by the authors. | Article | 10.3390/ma15145047 | https://www.scopus.com/inward/record.uri?eid=2-s2.0-85137275475&doi=10.3390%2fma15145047&partnerID=40&md5=7eed383d33ded4c25b6a0ef2b63caf9e |  | construction materials; environmental impact category; life cycle impact assessment | Carbon; Concrete mixers; Global warming; Life cycle; Ready mixed concrete; Abiotic depletion; Carbon emissions; Environmental impact category; Global climate changes; Global warming potential; Impact characteristics; Lifecycle impact assessment; Material-based; South Korea; Using life; Environmental impact |  |  | 45762.8713 | 45762.8713 | Duplicated
Life Cycle Assessment of Thermoactivated Recycled Cement Production | Real, Sofia and Sousa, Vitor and Meireles, Inês and Bogas, José Alexandre and Carriço, Ana | Materials | 2022 | Scopus |  | 15 | The urgent need to tackle the effects of global warming has led to a worldwide compromise and ever-more demanding regulations. In this respect, as an important greenhouse gas emitter, the cement industry has to implement major changes in its production processes to achieve future goals. In this perspective, low-carbon eco-efficient cement, such as the thermoactivated recycled cement from concrete waste (RCC), seem to be a promising alternative to current carbon-intensive binders, such as ordinary Portland cement (OPC). This study aimed to demonstrate the potential contribution of RCC to the reduction in the environmental impacts of the cement industry, by means of a comparative life cycle assessment of three production methods of this binder (wet (WM), dry (DM) and air clean (ACM) methods) and OPC. Overall, RCC WM did not turn out to be a good alternative to OPC, essentially owing to the amount of fuel and electricity required for washing and drying the particles before the magnetic separation. On the other hand, RCC DM and RCC ACM proved to be promising alternatives to RCC WM and OPC, with a relevant reduction in all impact categories. © 2022 by the authors. | Article | 10.3390/ma15196766 | https://www.scopus.com/inward/record.uri?eid=2-s2.0-85139975900&doi=10.3390%2fma15196766&partnerID=40&md5=9db71a602cb660708bc9af6f2e88627c |  | life cycle assessment; recycled cement paste liberation; recycled cement paste separation; thermoactivated recycled cement | Binders; Carbon; Carbon dioxide; Environmental impact; Global warming; Greenhouse gases; Magnetic separation; Portland cement; Recycling; Cement paste; Life cycle assessment; Ordinary Portland cement; Recycled cement paste liberation; Recycled cement paste separation; Recycled cements; Thermoactivated recycled cement; Life cycle |  |  | 45762.8713 | 45762.8713 | Duplicated
CO2e footprint and eco-impact of ultralow phosphorus removal by hydrous ferric oxide reactive filtration: A municipal wastewater LCA case study | Taslakyan, Lusine and Baker, Martin C. and Shrestha, Dev S. and Strawn, Daniel G. and Möller, Gregory | Water Environment Research | 2022 | Scopus |  | 94 | Dual upflow reactive filtration by a slowly moving sand bed with continuously renewed, hydrous ferric oxide-coated sand is used for removing polluting substances and for meeting the ultralow 0.05 mg/l total phosphorus discharge permit limits at a 1.2 million liters per day (0.32 million gallons per day) water resource recovery facility in Plummer, Idaho, in the United States. A life cycle assessment (LCA) of this reactive filtration installation was carried out to assess the environmental hotspots in the system and analyze alternative system configurations with a focus on CO2 equivalent (CO2e) global warming potential, freshwater and marine eutrophication, and mineral resource scarcity. “What if” scenarios with alternative inputs for the energy, metal salts, and air compressor optimization show trade-offs between the impact categories. Key results that show a comparative reduction of global warming potential include the use of Fe versus Al metal salts, the use of renewable energy, and the energy efficiency benefit of optimizing process inputs, such as compressor air pressure, to match operational demand. The LCA shows a 2 × 10−2 kg CO2e footprint per cubic meter of water, with 47% from housing concrete, and an overall freshwater eutrophication impact reduced by 99% versus no treatment. The use of renewable hydropower energy at this site isolates construction concrete as a target for lowering the CO2e footprint. Practitioner Points: The main LCA eco-impact hotspots in this dual reactive filtration tertiary treatment are construction concrete and the ferric sulfate used. Iron salts show smaller impact in global warming, freshwater eutrophication, and mineral resource scarcity than “what if scenario” aluminum salts. The energy mix for this site is predominantly hydropower; other energy mix “what if” scenarios show larger impacts. Operational energy efficiency and thermodynamic analysis show that fine tuning the air compressor helps reduce carbon footprint and energy use. LCA shows a favorable 2 x 10-2 kg CO2e/m3 water impact with 99% reduction of freshwater eutrophication potential versus no treatment. © 2022 The Authors. Water Environment Research published by Wiley Periodicals LLC on behalf of Water Environment Federation. | Article | 10.1002/wer.10777 | https://www.scopus.com/inward/record.uri?eid=2-s2.0-85136495901&doi=10.1002%2fwer.10777&partnerID=40&md5=363bb4d804d74dec58f937ff97343de2 |  | carbon footprint; environmental impacts; eutrophication; life cycle assessment; phosphorus removal; reactive filtration; wastewater treatment | Carbon Dioxide; Ferric Compounds; Minerals; Phosphorus; Salts; Sand; Waste Water; Water; Idaho; United States; Aluminum; Carbon footprint; Desalination; Energy efficiency; Eutrophication; Global warming; Iron; Iron oxides; Salts; Sulfur compounds; Wastewater treatment; Water pollution; aluminum; carbon dioxide; concrete; ferric oxide; fresh water; iron salt; mineral; phosphorus; carbon dioxide; ferric ion; ferric oxide; inorganic salt; water; Fresh Water; Global warming potential; Hotspots; Hydr |  |  | 45762.8713 | 45762.8713 | Duplicated
Monitoring of the Technical Condition and Optimisation of the Functioning of Small Hydraulic Structures in Poland: The Case Study of the Oświecim Weir | Nowak, Bogumił and Ptak, Mariusz and Sojka, Mariusz | Buildings | 2022 | Scopus |  | 12 | Successively conducted monitoring and inspections allow for the detection of emerging issues and their elimination. The objective of this study is the analysis of the administrative procedures related to the monitoring of the technical condition of small hydraulic structures in Poland. The case study of the Oświecim Weir on the Prosna River presents the parameters subject to assessment and further activities aimed at the elimination of the detected defects. The obtained results showed damage to its concrete structures, including cracks and cavities. The undertaken activities related to the complete remodelling of the Oświecim Weir and the incurred costs generally result from the environmental conditions (water flows in the Prosna River), directly causing the necessity for the stabilisation of water conditions in the area. In the context of the observed climatic changes, the problem is faced by more and more regions around the globe. The proper technical condition of hydraulic structures, resulting from diligent monitoring, provides the basis for the mitigation of this unfavourable situation. © 2022 by the authors. | Article | 10.3390/buildings12101527 | https://www.scopus.com/inward/record.uri?eid=2-s2.0-85140611935&doi=10.3390%2fbuildings12101527&partnerID=40&md5=fb787695555f74fc3fe200afe9b590e6 |  | agricultural irrigations; hydrological low flows; life cycle assessment; monitoring of hydraulic structures; Poland |  |  |  | 45762.8713 | 45762.8713 | Duplicated
An Integrated System Dynamics Model and Life Cycle Assessment for Cement Production in South Africa | Ige, Oluwafemi E. and Duffy, Kevin J. and Olanrewaju, Oludolapo A. and Collins, Obiora C. | Atmosphere | 2022 | Scopus |  | 13 | Cement is one of the most produced materials globally. Population growth and urbanization cause an increased demand for the cement needed for expanding infrastructures. As a result of this circumstance, the cement industry must find the optimum compromise between increasing cement production and reducing the negative environmental impact of that production. Since cement production uses a lot of energy, resources and raw materials, it is essential to assess its environmental impact and determine methods for the sector to move forward in sustainable ways. This paper uses an integrated life cycle assessment (LCA) and a system dynamics (SDs) model to predict the long-term environmental impact and future dynamics of cement production in South Africa. The first step used the LCA midpoint method to investigate the environmental impact of 1 kg of Portland cement produced in South Africa. In the cement production process, carbon dioxide (CO2), nitrogen oxides (NOx), sulphur dioxide (SO2), methane (CH4) and particulate matter (PM) were the major gases emitted. Therefore, the LCA concentrated on the impact of these pollutants on global warming potential (GWP), ozone formation, human health, fine particulate matter formation and terrestrial acidification. The system dynamics model is used to predict the dynamics of cement production in South Africa. The LCA translates its results into input variables into a system dynamics model to predict the long-term environmental impact of cement production in South Africa. From our projections, the pollutant outputs of cement production in South Africa will each approximately double by the year 2040 with the associated long-term impact of an increase in global warming. These results are an important guide for South Africa’s future cement production and environmental impact because it is essential that regulations for cement production are maintained to achieve long-term environmental impact goals. The proposed LCA–SD model methodology used here enables us to predict the future dynamics of cement production and its long-term environmental impact, which is the primary research objective. Using these results, a number of policy changes are suggested for reducing emissions, such as introducing more eco-blended cement productions, carbon budgets and carbon tax. © 2022 by the authors. | Article | 10.3390/atmos13111788 | https://www.scopus.com/inward/record.uri?eid=2-s2.0-85141715816&doi=10.3390%2fatmos13111788&partnerID=40&md5=2c4b17680006b71dbc5a4a69cac6f565 |  | cement production; environmental impact; global warming; South Africa; system dynamics | South Africa; Carbon dioxide; Environmental regulations; Forecasting; Global warming; Nitrogen oxides; Particles (particulate matter); Pollution; Population statistics; Portland cement; Sulfur dioxide; Sustainable development; System theory; Cement production; CH 4; Integrated systems; Midpoint method; Particulate Matter; Population growth; Production process; South Africa; System Dynamics; System dynamics modelling; cement (construction material); environmental impact; global warming; life cycl |  |  | 45762.8713 | 45762.8713 | Duplicated
Life-Cycle Sustainability Assessment of Using Rock Dust as a Partial Replacement of Fine Aggregate and Cement in Concrete Pavements | Zhao, Yunpeng and Goulias, Dimitrios and Dobiszewska, Magdalena and Modrzyński, Paweł | Sustainability (Switzerland) | 2022 | Scopus |  | 14 | The use of recycled materials and industrial by-products in pavement construction and rehabilitation can achieve substantial benefits in saving nature resources and reducing energy consumption as well as greenhouse gas (GHG) emissions. Alternative geological origin rock dust for the partial replacement of fine aggregate and/or cement in Portland cement concrete (PCC) pavements may provide positive environmental and economic benefits. The objective of this study was to quantitatively assess the life-cycle economic and environmental impacts when rock dust is used in PCC pavement roadway construction. Previous studies have primarily focused on the economics and/or environmental impacts during the material production process. Thus, a methodological framework considering all stages (such as material production, transportation, construction, maintenance, rehabilitation and end of life), involved in the life-cycle assessment of concrete pavements is proposed when using recycled materials/by-products. The life-cycle assessment (LCA) was conducted on a pavement project representative of typical construction practices in Poland to quantify such benefits. The alternative sustainable construction strategies considered partially replacing fine aggregate and/or cement with rock dust of basalt origin in PCC pavements. The LCA results indicate that using rock dust to replace 20% FA and 10% cement provided a reduction of 6.5% in cost, 10% in CO2 emissions and 11% in energy consumption. This study also provides significant insights on the specific contribution of material production, construction processes and the transportation of materials to the overall environmental benefits and cost savings. The suggested approach for LCA analysis in pavement construction can be adopted elsewhere for quantifying the sustainability benefits of using alternative recycled materials in roadways. © 2022 by the authors. | Article | 10.3390/su141912449 | https://www.scopus.com/inward/record.uri?eid=2-s2.0-85139972759&doi=10.3390%2fsu141912449&partnerID=40&md5=f7989863168a91b685fc4afb5acac53e |  | environmental impact; life-cycle assessment; PCC pavements; rock dust; sustainability | Poland [Central Europe]; aggregate; cement (construction material); concrete; dust; environmental impact; greenhouse gas; life cycle analysis; pavement; sustainability |  |  | 45762.8713 | 45762.8713 | Duplicated
Ambient and Heat-Cured Geopolymer Composites: Mix Design Optimization and Life Cycle Assessment | Rabie, Mohamed and Irshidat, Mohammad R. and Al-Nuaimi, Nasser | Sustainability (Switzerland) | 2022 | Scopus |  | 14 | The feasibility of producing sustainable cement-free composites and its environmental impact were investigated in this research. Experimental parametric evaluation was carried out in this regard to explore the optimum mix design of the composites. The effect of synthesis parameters and curing conditions on the behavior of the produced geopolymer composites was investigated. The studied parameters included the molarity of the sodium hydroxide solution (12 M, 14 M, and 16 M), the sodium silicate to sodium hydroxide ratio (1, 1.5, 2, and 2.5), the fluid to binder ratio (0.6, 0.65, and 0.7), and the age. The curing conditions included ambient curing and heat treatment at 40◦C, 80◦C, and 120◦C for 24 h, 48 h, and 72 h. In addition, life cycle assessment was performed to compare the environmental impact of geopolymer and cementitious composites. The results reflected the possibility of producing geopolymer composites with significant positive environmental impacts over traditional cementitious composites. The synthesis parameters played a major role in the behavior of the produced geopolymers. Heat curing was necessary for the geopolymer mortar to achieve high early strength. However, strength development with age was more obvious for ambient-cured specimens than heat-cured specimens. The optimum fluid to binder ratio used in this research was 0.6. For this ratio, the compressive strength increased as the molarity of the sodium hydroxide solution increased for all sodium silicate to sodium hydroxide ratios. Finally, SEM images showed that the higher the molarity and as the amount of reacted FA particles increased, the better the microstructure of the geopolymer mortar was and the fewer pores the matrix had. © 2022 by the authors. Licensee MDPI, Basel, Switzerland. | Article | 10.3390/su14094942 | https://www.scopus.com/inward/record.uri?eid=2-s2.0-85129128940&doi=10.3390%2fsu14094942&partnerID=40&md5=cc57aaa5a3e00a5bc689f74f4c202d30 |  | flowability; fly ash; geopolymer; LCA; microstructure; mortar; strength | composite; compressive strength; environmental impact; fly ash; life cycle analysis; microstructure; mortar; optimization; polymer; strength |  |  | 45762.8713 | 45762.8713 | Duplicated
Reduction of Carbon Emission Is Optimized During the Life Cycle of Commonly Used Force Main Pipe Materials | Alsadi, Alhossin A. and Matthews, John C. | Frontiers in Water | 2022 | Scopus |  | 4 | With increasing attention to global warming and greenhouse gas (GHG) emissions and providing a better environment for coming generations, there is a critical need to quantify and decrease the environmental impact. Underground construction projects are one of the biggest constructions in North America; consequently, it is one of the GHG emissions' primary sources. This research focused on optimizing the carbon dioxide (CO2) emissions for a 91 cm (36 in) diameter sewer pressure pipe with 3 m (10 ft) depth and 30 m (100 ft) length, operating at 690 kPa (100 psi) during the commonly used pipeline materials' life cycle: Cured-in-Place Pipe (CIPP), Pre-stressed Concrete Cylinder Pipe (PCCP), High-density polyethylene (HDPE) pipe, and Polyvinyl Chloride (PVC) pipe. The life operations for this study were considered 100-years. The four phases of a pipeline life cycle included in this study are fabrication, installation, operation, and disposal phases. Life cycle assessment (LCA) is a methodology to evaluate the environmental impacts of products or service systems throughout the complete life cycle from the cradle to the grave. The study results show that the CO2 emissions have been reduced by 16% on the PCCP pipe, 4% on PVC pipe, 1% on HDEP pipe, and by 3.2% and 2.0% on CIPP lining (50 years and 100 years life expectancy, respectively). It is recommended that field studies be conducted in future research to obtain the necessary data to overcome the dependence on assumptions made in this study. Also, I recommended including the direct and social costs, which will make the decision easier for engineers and decision-makers to choose the right choice. Copyright © 2022 Alsadi and Matthews. | Article | 10.3389/frwa.2022.735519 | https://www.scopus.com/inward/record.uri?eid=2-s2.0-85131729601&doi=10.3389%2ffrwa.2022.735519&partnerID=40&md5=e9fe9ac616b8eecff966bcafa771673e |  | carbon emissions; embodied energy; life cycle analysis (LCA); sustainable pipe materials; trenchless technology (TT) |  |  |  | 45762.8713 | 45762.8713 | Duplicated
Performance analysis and life cycle assessment of acrylic concrete structures for rainwater harvesting | Bolhari, Azadeh and Castaneda, Daniel I. and Arehart, Jay H. and Tillema, Shelby J. | Resources, Conservation and Recycling Advances | 2022 | Scopus |  | 13 | This study investigates the viability of acrylic concrete (AC) tanks as an alternative rainwater harvesting (RWH) material through structural, water quality, and global warming impact data – focusing on material reuse and availability for sustainable communities. The mechanical testing evaluated the flexural strength of AC mixtures made with varying dosages of acrylic paint, Portland cement, and sand. The results identified mechanically viable AC mixtures and the largest flexural strength value was observed in the mixture with 20% Portland cement and 80% acrylic paint by weight at 28-days with a modulus of rupture of 266 psi. The water quality tests measured the water quality of tanks built with AC mixtures and the results identified the presence of total and fecal coliforms, bis(2-ethylhexyl) phthalate, and benzoic acid. Measured inorganic compounds were below the World Health Organization guidelines for drinking water. The life cycle assessment of different AC mixtures as compared to other common RWH tank materials indicated that the AC RWH tank performs the best when acrylic paint is treated as a waste product (73 kg CO2e/m3) while RWH systems made of steel drums show the highest global warming impact (827 kg CO2e/m3) compared to high-density polyethylene drums (79 kg CO2e/m3). These results suggest the viability of AC mixtures in water infrastructure such as RWH tanks to conserve resources and reduce pollution. The study concludes with takeaway benefits and constraints regarding the use of AC RWH tanks. © 2022 | Article | 10.1016/j.rcradv.2022.200063 | https://www.scopus.com/inward/record.uri?eid=2-s2.0-85126823080&doi=10.1016%2fj.rcradv.2022.200063&partnerID=40&md5=64da0ff3a65f922f901ab8b34a90e90c |  | Acrylic concrete; Life-cycle assessment; Mechanical testing; Rainwater harvesting; Water quality | Bending strength; Concrete mixtures; Concrete testing; Life cycle; Mechanical testing; Moisture; Potable water; Quality assurance; Quality control; Rain; Toxicity; Water conservation; Water pollution; Water quality; acrylic concrete; benzoic acid; cement; concrete; drinking water; inorganic compound; paint; phthalic acid bis(2 ethylhexyl) ester; polyethylene; rain; steel; unclassified drug; Acrylic concrete; Acrylic paint; Impact data; Material availability; Material reuse; Performances analysis |  |  | 45762.8713 | 45762.8713 | Duplicated
High-Temperature, Bond, and Environmental Impact Assessment of Alkali-Activated Concrete (AAC) | Ramagiri, Kruthi Kiran and Kara De Maeijer, Patricia and Kar, Arkamitra | Infrastructures | 2022 | Scopus |  | 7 | Alkali-activated binders (AABs) offer the opportunity to upcycle a variety of residues into products that can have added value. Although AABs are reported to have a superior high-temperature performance, their thermal behavior is heavily governed by their microstructure. The present study, therefore, evaluates the effect of varying fly ash:slag ratios, activator modulus (Ms), and high temperatures on the microstructure of AAB using X-ray diffraction, Fourier transform infrared spectroscopy, and scanning electron microscopy coupled with energy-dispersive spectroscopy. Furthermore, the mechanical properties of alkali-activated concrete (AAC) are investigated through compressive, bond, flexural, and split tensile strengths. A life cycle assessment of AAC is performed using the ReCiPe 2016 methodology. The results from microstructural experiments show the formation of new crystalline phases and decomposition of reaction products on high temperature exposure, and they correlate well with the observed mechanical performance. The 28-days compressive strength with slag content is enhanced by 151.8–339.7%. AAC with a fly ash:slag ratio of 70:30 and Ms of 1.4 is proposed as optimal from the obtained results. The results reveal that the biggest impact on climate change comes from transport (45.5–48.2%) and sodium silicate (26.7–35.6%). © 2022 by the authors. | Article | 10.3390/infrastructures7090119 | https://www.scopus.com/inward/record.uri?eid=2-s2.0-85138611497&doi=10.3390%2finfrastructures7090119&partnerID=40&md5=1951a8cae114ec1f29d7c04366779921 |  | alkali-activated binder (AAB); alkali-activated concrete (AAC); high temperature; life cycle assessment (LCA); microstructure; sustainability |  |  |  | 45762.8713 | 45762.8713 | Duplicated
Building Sector Issues in about 100 Years: End-Of-Life Scenarios of Carbon-Reinforced Concrete Presented in the Context of a Life Cycle Assessment, Focusing the Carbon Footprint | Backes, Jana Gerta and Del Rosario, Pamela and Petrosa, Dino and Traverso, Marzia and Hatzfeld, Tobias and Günther, Edeltraud | Processes | 2022 | Scopus |  | 10 | Carbon-reinforced concrete (CRC) has the potential to play a pivotal role in optimizing the built environment and has therefore been experiencing a wave of research and development in the construction industry in recent years. The production of carbon fibers for CRC is energy-intensive, prompting the need to explore circular economy approaches (e.g., recycling at the End-of-Life (EoL)) to optimize the environmental performance of this material. Underdeveloped processes and a resulting lack of primary data regarding the recycling of CRC have hampered a comprehensive sustainability assessment of the novel composite building material. The novelty of this article is the detailed presentation of possible EoL scenarios for CRC and the detailed determination of the respective environmental impacts. This study aims to model EoL options within a Life Cycle Assessment (LCA), focusing on the EoL stage based on ISO 14040/44 using the GaBi ts 10.5.1.124 software and the CML2001 (2016) methodology. The practical relevance of the study lies in the early consideration of the entire life cycle of new materials, such as CRC, already in the design phase. Furthermore, the EoL can have relevant impacts on the environment, and due to an increasing significance of sustainability aspects, this LCA clarifies first approaches for the future of the construction sector in quantitative statements (e.g., CO2 emissions). All data are literature-based and are explained in detail and calculated for our case study with the functional unit of one kilogram of re-usable material (reusable and fully usable “raw” material for further use/ development) from a double wall. The impact assessment was calculated for 11 midpoint categories and related indicators, although the main focus was on Global Warming Potential (GWP). It was found that the highest-quality recycled options for CRC arise when the individual fractions (concrete matrix and carbon fibers) are first broken up, separated and then individually processed. This study focused mainly on the processing of the carbon fibers contained in CRC, for which pyrolysis and mechanical recycling have the strongest potential for industrial application. For the demolition and separation of both the concrete and the carbon fiber fractions, the conventional transport from the demolition site to the stationary processing plant proved to be the main driver of the GWP (1.4 × 10−3 kg CO2e). In the subsequent processing of the carbon fibers, pyrolysis showed a higher GWP (9.7 × 10−3 kg CO2e) than mechanical recycling (3.1 × 10−4 kg CO2e). In addition, the production of one m³ of concrete (C30/37) was compared to a primary raw material concrete fraction. Concrete can be successfully used as a substitute material for the gravel present in the C30/37 concrete. The use of recycled parts in concrete (originating from the concrete used in carbon-reinforced concrete) as a substitute for primary gravel showed a savings of 6.9 kg CO2e per m³ of primary concrete, corresponding to a reduction of 22.5%. The results show that the mechanical recycling of carbon fibers is overall the route with the lowest energy input and emissions. However, compared to pyrolysis, the recycled carbon fibers from mechanical recycling have a lower quality. Therefore, despite the higher energy input, pyrolysis is a more promising approach to close the material cycle. Furthermore, recycled aggregate concrete can reduce emissions by a quarter compared to primary concrete. Finally, this work aimed to provide a basis for further life cycle optimization in the construction sector. In subsequent studies, the EoL must be combined with the production and use stages to depict the entire life cycle, identify possible trade-offs and compare the results with conventional construction methods or materials such as steel-reinforced concrete. © 2022 by the authors. | Article | 10.3390/pr10091791 | https://www.scopus.com/inward/record.uri?eid=2-s2.0-85138661528&doi=10.3390%2fpr10091791&partnerID=40&md5=5ed8880129a9997665484408e157eb37 |  | carbon fiber; carbon-reinforced concrete; end-of-life; LCA; recycling; reinforced concrete |  |  |  | 45762.8713 | 45762.8713 | Duplicated
Cement composite plates reinforced with nonwoven fabrics from technical textile waste fibres: Mechanical and environmental assessment | Ventura, Heura and Álvarez, María Dolores and Gonzalez-Lopez, Laura and Claramunt, Josep and Ardanuy, Monica | Journal of Cleaner Production | 2022 | Scopus |  | 372 | In this work, we present the development and characterisation of new cement-based composite panels reinforced with fibres recovered from wastes of protective technical clothing. The developed panels present a flexural strength (∼15 MPa) and fracture toughness (∼3.5 kJ/m2) that are suitable for their application on ventilated façades. The environmental impact of these panels was evaluated through the life-cycle assessment (LCA) from a cradle-to-gate approach and was compared with similar engineered materials and commercial materials used for ventilated façades (fibre cement facing tiles, ceramic tiles, and natural stone plates). Two functional units were assessed: the panel necessary to cover 1 m2 of façade, and the panel necessary to cover 1 m2 of façade providing a maximum bending stress of 17 or 24 MPa. For 17 MPa, the new composite developed has presented similar environmental performance to fibre cement facing tiles and significantly better than the traditional ceramic tiles and natural stone plates. © 2022 The Author(s) | Article | 10.1016/j.jclepro.2022.133652 | https://www.scopus.com/inward/record.uri?eid=2-s2.0-85136551083&doi=10.1016%2fj.jclepro.2022.133652&partnerID=40&md5=eed80805f93100a9c9569bba80aa362c |  | Composite; Fibre reinforcement; Life cycle assessment; Mechanical properties; Portland cement; Textile waste | Environmental impact; Environmental management; Facings; Fibers; Fracture toughness; Life cycle; Portland cement; Textiles; Cement composite; Ceramic tile; Composite plates; Facing tiles; Fiber cements; Fiber reinforcement (e); Life cycle assessment; Natural stones; Plate reinforced; Textile waste; Reinforcement |  |  | 45762.8713 | 45762.8713 | Duplicated
Environmental impacts of Design for Reuse practices in the building sector | Bertin, Ingrid and Saadé, Myriam and Le Roy, Robert and Jaeger, Jean-Marc and Feraille, Adélaïde | Journal of Cleaner Production | 2022 | Scopus |  | 349 | Actors of the construction sector are facing the challenge of reducing their carbon footprint and ideally reaching carbon neutrality. Reuse of structural elements made of concrete is of particular interest, given the large use of this material worldwide and its high environmental impact. Reusing constructive concrete elements is however challenging, particularly because connections between concrete structural elements are difficult to disassemble. It is then worth designing reuse techniques for concrete load-bearing elements and to verify their environmental performance using comprehensive methods such as Life Cycle Assessment. Based on the Design for Reuse concept, this article assesses the environmental impacts of a reusable structural portal frame constitutive of a concrete building and compares it to a traditional design with new materials. It relies on data collected through an experimental protocol of reinforced concrete structures construction/deconstruction/reconstruction using hydrodemolition. Impact scores are significantly reduced for all environmental categories after a first reuse cycle, both at the scale of a portal frame or a building. Concrete, and particularly high performance concrete, has durability qualities allowing to undergo several usage cycles. The effectiveness of environmental benefits however depends on functional downgrading and material losses. Guidance should then be provided to insure that future reuse practices will actually provide the expected benefits. This has to be conducted in parallel to full-scale experiments of load-bearing elements disassembly to estimate the realistic rates that can be obtained when deconstructing a building. © 2022 | Article | 10.1016/j.jclepro.2022.131228 | https://www.scopus.com/inward/record.uri?eid=2-s2.0-85126916036&doi=10.1016%2fj.jclepro.2022.131228&partnerID=40&md5=67550deb90e9ffb2281b644c44d69923 |  | Buildings; Circular economy; Concrete structures; Deconstruction; Design for reuse; Life cycle assessment | Architectural design; Carbon footprint; Concrete buildings; Concrete construction; Construction industry; Ecodesign; Emission control; Environmental management; High performance concrete; Reinforced concrete; Buildings sector; Circular economy; Construction sectors; Deconstruction; Design for reuse; Load-bearing elements; Portal frame; Reuse; Reuse practices; Structural elements; Life cycle |  |  | 45762.8713 | 45762.8713 | Duplicated
Economic and environmental analysis of crumb rubber modified asphalt | Riekstins, Arturs and Haritonovs, Viktors and Straupe, Verners | Construction and Building Materials | 2022 | Scopus |  | 335 | The economic and environmental aspects of crumb rubber modified asphalts have been intensively studied. Still, it is unclear whether and under what conditions it is more sustainable than a traditional practice. This article evaluates the sustainability parameters of crumb rubber modified asphalt by wet process-high viscosity and commonly used wearing courses to determine the minimum required increase in service life for such asphalt to have lower annual energy use, global warming potential and costs. The full-depth pavement construction, a cradle-to-cradle approach were used. Life cycle assessment was used to calculate life cycle energy consumption and carbon dioxide equivalent, and life cycle cost analysis to calculate life cycle costs. Results show that a pavement with crumb rubber modified asphalt must have 2 to 4 years longer service life in each cycle than a pavement with asphalt concrete, asphalt concrete for very thin layers or stone mastic asphalt wearing course to be more sustainable in some or all sustainability parameters. © 2022 The Author(s) | Article | 10.1016/j.conbuildmat.2022.127468 | https://www.scopus.com/inward/record.uri?eid=2-s2.0-85130143288&doi=10.1016%2fj.conbuildmat.2022.127468&partnerID=40&md5=9fef36af744d694913f67fcd40ca415f |  | Crumb rubber; End-of-life tyres; Life cycle assessment; Life cycle cost analysis; Sustainability analyses; Wet process high viscosity | Asphalt concrete; Asphalt pavements; Concretes; Cost benefit analysis; Costs; Economic analysis; Energy utilization; Global warming; Service life; Sustainable development; Viscosity; Wetting; Crumb rubber; Crumb rubber-modified asphalt; End of lives; End-of-life tire; High viscosities; Life cycle costs analysis; Sustainability analysis; Wearing course; Wet process; Wet process high viscosity; Carbon dioxide |  |  | 45762.8713 | 45762.8713 | Duplicated
Recycling of calcined carbonated cement pastes as cementitious materials: Proposed CCUS technology for calcium looping | Kong, Y.K. and Ruan, S. and Kurumisawa, Kiyofumi | Journal of Environmental Chemical Engineering | 2022 | Scopus |  | 10 | In this study, calcined carbonated hydrated cement pastes (HCPs) were used to partially replace ordinary Portland cement (OPC) as a cementitious material. Calcined carbonated HCP can be derived from carbonated HCP after the release of CO2 for the carbon capture, utilization, and storage (CCUS). Calcined carbonated HCP was produced by calcining carbonated HCP at 1000 °C, also used in calcium looping. The crystal phase compositions of the HCP, carbonated HCP, and calcined carbonated HCP were identified. Various hardening and microstructural tests on the composite cement paste mixtures blended with calcined carbonated HCP were performed. The initial results showed that the HCP could sequester CO2, forming various calcium carbonates. After carbonated HCP calcination, the main nanocrystalline phases of calcium silicate hydrate (C-S-H) and calcium carbonate decomposed, forming lime and wollastonite. The 28-day compressive strength of the calcined carbonated HCP-OPC mixtures increased with the replacement ratio up to 20%, owing to the filler effect of wollastonite. The microstructural analysis revealed that the portlandite, C-S-H, and monocarboaluminate phases were formed after hydration. Finally, by recycling demolition waste, this study proposed a technology roadmap for CCUS to achieve this goal, and a life cycle assessment was conducted to evaluate and compare the environmental impacts of producing 1 t of calcined carbonated HCP-OPC mixtures and plain OPC paste. © 2022 Elsevier Ltd. | Article | 10.1016/j.jece.2022.108247 | https://www.scopus.com/inward/record.uri?eid=2-s2.0-85134732320&doi=10.1016%2fj.jece.2022.108247&partnerID=40&md5=838fea3d8bfb07302b4b00533fe3966d |  | Calcined carbonated cement paste; Calcium looping; Carbon capture, utilization, and storage; Compressive strength; Life cycle assessment; Microstructural analysis | Calcination; Calcite; Calcium carbonate; Calcium silicate; Carbon capture; Carbon dioxide; Carbonation; Compressive strength; Demolition; Environmental impact; Environmental technology; Hydrated lime; Hydration; Lime; Mixtures; Nanocrystals; Phase composition; Portland cement; Recycling; Silicate minerals; Calcined carbonated cement paste; Calcium looping; Carbon storage; Carbon utilization; Cement paste; Cementitious materials; Hydrated cement pastes; Life cycle assessment; Microstructural anal |  |  | 45762.8713 | 45762.8713 | Duplicated
One-step preparation procedure, mechanical properties and environmental performances of miscanthus-based concrete blocks | Jury, Colin and Girones, Jordi and Vo, Loan T.T. and Di Giuseppe, Erika and Mouille, Grégory and Gineau, Emilie and Arnoult, Stéphanie and Brancourt-Hulmel, Maryse and Lapierre, Catherine and Cézard, Laurent and Navard, Patrick | Materials Today Communications | 2022 | Scopus |  | 31 | Concrete blocks prepared with Portland cement and miscanthus-based aggregates were prepared in order to check if the miscanthus genotype may influence their mechanical properties and to perform an environmental assessment. To produce lightweight, load-bearing concrete blocks using miscanthus stem fragments as aggregates in a single mixing method turned out to be impossible, although trying to optimize the concrete formulation. The results show that genotypes and size of miscanthus fragments controlled the mechanical properties of the final blocks. The lower was the amount of light elements such as leaves and sheath, the better were the mechanical properties of the blocks. When comparing genotypes with the same leaf/stem ratio, it was not possible to see a correlation between the biochemical composition of the stem and the compressive strength of the blocks. A probable explanation is the small variation of biochemical composition between genotypes. Using life cycle analysis tools, miscanthus block were not found to be competitive with conventional alternatives (concrete block and lightweight pumice block) when trying to increase compressive strength above 3 MPa. However, compared to non-load bearing alternatives (light clay brick), blocks integrating miscanthus had a better global environmental performance mainly due to a favorable climate change impact. The present work also points out the risk of decreasing the environmental performances when cultivating the crop on land in competition with food, because of the impacts of indirect consequences of Land Use Change. © 2022 Elsevier Ltd | Article | 10.1016/j.mtcomm.2022.103575 | https://www.scopus.com/inward/record.uri?eid=2-s2.0-85134052085&doi=10.1016%2fj.mtcomm.2022.103575&partnerID=40&md5=3f752b66d08fea177196faf48feb1615 |  | Concrete; Genotype; Life cycle assessment; Mechanical properties; Miscanthus | Bearings (machine parts); Climate change; Compressive strength; Concrete aggregates; Environmental management; Land use; Light weight concrete; Portland cement; Biochemical composition; Concrete; Environmental assessment; Environmental performance; Genotype; Life cycle assessment; Load-bearing; Miscanthus; Mixing method; Preparation procedures; Life cycle |  |  | 45762.8713 | 45762.8713 | Duplicated
Estimating the Carbon Emission of Construction Waste Recycling Using Grey Model and Life Cycle Assessment: A Case Study of Shanghai | Wang, Ting and Li, Kaiyi and Liu, Defu and Yang, Yang and Wu, Dong | International Journal of Environmental Research and Public Health | 2022 | Scopus |  | 19 | Great efforts have been exerted in reducing carbon emissions in design, construction and operation stages. However, little attention is paid to the quantification of carbon emissions in construction waste recycling at the end-of-life stage. This study aims to quantitatively analyze the carbon emission of construction waste in Shanghai City, PR China. A grey model is used to forecast the generation amount of construction waste, and a life cycle assessment is performed to estimate the carbon emission of construction waste. In this study, both the carbon emission of recycling activities (environmental costs), and the equivalent amount of carbon generated from alternative materials (environmental benefit) are considered. Here, recycling 1 ton (t) of construction waste in Shanghai can save 100.4 kg CO2−e. The total carbon-emission-saving potential can be increased from 0.31 million t CO2−e (2022) to 0.35 million t CO2−e (2031). The carbon emission of recycling concrete, brick, steel, wood and mortar, identified as the key components of construction waste, is investigated. This research can help to reduce carbon emissions and further achieve carbon neutrality for Shanghai City. The proposed methods can also be applied to other regions, especially when the data for construction waste are insufficient. © 2022 by the authors. | Article | 10.3390/ijerph19148507 | https://www.scopus.com/inward/record.uri?eid=2-s2.0-85135108183&doi=10.3390%2fijerph19148507&partnerID=40&md5=31770d5c2d3406a7c6fecd3511455bc1 |  | China; construction waste management; emission abatement; generation amount; resource recycling | Animals; Carbon; Carbon Dioxide; China; Construction Industry; Construction Materials; Life Cycle Stages; Recycling; Waste Management; China; Shanghai; concrete; steel; carbon; carbon dioxide; abatement cost; carbon emission; construction industry; estimation method; industrial waste; life cycle analysis; recycling; waste management; Article; carbon emission; chemical composition; China; construction and demolition waste; environmental impact assessment; grey model; life cycle assessment; quanti |  |  | 45762.8713 | 45762.8713 | Duplicated
The First 3D-Printed Building in Spain: A Study on Its Acoustic, Thermal and Environmental Performance | Salandin, Andrea and Quintana-Gallardo, Alberto and Gómez-Lozano, Vicente and Guillén-Guillamón, Ignacio | Sustainability (Switzerland) | 2022 | Scopus |  | 14 | The first 3D-printed building in Spain is the object of this study, and it is presented and physically described herein from different points of view. This study combines on-site measurements, simulations, and a life cycle assessment to assess some relevant parameters concerning the acoustic, thermal and environmental performance of the 3D-printed house. The main objectives are to analyze whether the house complies with the acoustic and thermal regulations and to assess whether it can act as a sustainable alternative to conventional masonry construction, especially when time plays an important role. The build surface (3D prototype) of the house is approximately 23 m2. The internal space includes a living room (12.35 m2), a bedroom (7.36 m2) and a bathroom (3.16 m2). The total surface of the house is 22.87 m2 and it has a volume of 64.03 m3. The acoustic insulation was measured according to the ISO 9869-1:2014 standard. In terms of the acoustic insulation, the sound reduction index was tested following the guidelines of the ISO 140-5:1999 standard. Additionally, the study includes a comparative life cycle assessment comparing the 3D-printed façade with two conventional wall typologies. The 3D-printed house displays an excellent thermal performance, with a measured thermal transmittance of 0.24 Wm−2K−1, suitable for all Spanish climate zones. Regarding the acoustic insulation, the measured global sound reduction indexes of the façades range from 36 to 45 dB, which is adequate for areas with noise levels of up to 75 dB. The environmental results indicate that 3D-printed façade manufacturing emits 30% more CO2e than a façade constructed using concrete blocks and 2% less than a masonry block wall. Overall, this study shows that, in addition to its multiple advantages in terms of the construction time, the studied 3D-printed house has similar acoustic, thermal and environmental traits to the most common construction typologies. However, it cannot be considered a sustainable construction method due to its high amount of cement. © 2022 by the authors. | Article | 10.3390/su142013204 | https://www.scopus.com/inward/record.uri?eid=2-s2.0-85140623356&doi=10.3390%2fsu142013204&partnerID=40&md5=f6b3d135677efdbb5414d84fa7fc0aa8 |  | acoustic insulation; additive manufacturing; life cycle assessment; thermal transmittance | Spain; additive; concrete; construction method; life cycle analysis; manufacturing; performance assessment |  |  | 45762.8713 | 45762.8713 | Duplicated
From hemp grown on carbon-vulnerable lands to long-lasting bio-based products: Uncovering trade-offs between overall environmental impacts, sequestration in soil, and dynamic influences on global temperature | Shen, Zhou and Tiruta-Barna, Ligia and Hamelin, Lorie | Science of the Total Environment | 2022 | Scopus |  | 846 | In this study, the potential of carbon storage in soil combined with mitigation via bio-based products is investigated for the case of 100 years of hemp cultivation on carbon-vulnerable land (CV-lands) in France. The originality of this study lies in the coupling of soil organic carbon (SOC) simulations (over 100 years of hemp cultivation) with consequential life cycle assessment (LCA) to investigate the mitigation potential of different environmental impacts, and the coupling with dynamic LCA to investigate the long-term effects on global warming. When hemp stems (straw) are left on the ground, SOC increases of 25.8 t ha−1 are observed over 100 years. However, the greenhouse gas (GHG) emissions that result from diverting the initial land use to hemp cultivation cannot be compensated for and, therefore, this scenario cannot mitigate global warming or most other impacts. Two long-lasting product scenarios were studied: insulation boards in buildings and car panels, both involving the production of hemp concrete as co-product. Our study shows that, even though no additional long-term carbon sequestration in soil could be achieved, both scenarios ensured a long-term climate benefit well beyond 2100, mostly because of carbon sequestered in the hemp-based products but also as a result of avoided fossil-based products. Uncertainty analyses reveal that the yield is the most influential parameter, inducing significant uncertainties in all scenarios and most impact categories. According to the overall results obtained, the car panel scenario is the most promising pathway with the lowest environmental impacts and the highest potential for long-term global warming mitigation; this is in part due to the reduction of fuel consumption during the use phase. © 2022 Elsevier B.V. | Article | 10.1016/j.scitotenv.2022.157331 | https://www.scopus.com/inward/record.uri?eid=2-s2.0-85134882538&doi=10.1016%2fj.scitotenv.2022.157331&partnerID=40&md5=5c1ba84fe88aeac054aad4f849d4652b |  | Bio-based products; Climate change mitigation; Consequential life cycle assessment; Dynamic life cycle assessment; Negative emissions; Soil organic carbon | Agriculture; Biodiversity; Cannabis; Carbon; Carbon Sequestration; Soil; Temperature; France; Economic and social effects; Environmental impact; Gas emissions; Global warming; Greenhouse gases; Hemp; Land use; Organic carbon; Soils; Uncertainty analysis; carbon; concrete; organic carbon; cannabis; carbon; Bio-based products; Climate change mitigation; Consequential life-cycle assessment; Dynamic life cycle assessment; Global temperatures; Long lasting; Negative emission; Soil organic carbon; Tra |  |  | 45762.8713 | 45762.8713 | Duplicated
A comparative life cycle assessment of dental restorative materials | Smith, Lucy and Ali, Mustafa and Agrissais, Manon and Mulligan, Steven and Koh, Lenny and Martin, Nicolas | Dental Materials | 2023 | Scopus | 13 – 24 | 39 | Objectives: Different types of direct-placement dental materials are used for the restoration of structure, function and aesthetics of teeth. The aim of this research investigation is to determine, through a comparative cradle-to-gate life cycle assessment, the environmental impacts of three direct-placement dental restorative materials (DRMs) and their associated packaging. Methods: Three direct-placement dental materials; dental amalgam, resin-based composite (RBC) and glass polyalkenoate cements (GIC) are assessed using primary data from a manufacturer (SDI Limited, Australia). The functional unit consisted of ‘one dental restoration’ of each restorative system under investigation: 1.14 g of dental amalgam; 0.25 g of RBC (plus the adhesive = 0.10 g); and 0.54 g of GIC. The system boundary per restoration included the raw materials and their associated packaging materials for each DRM together with the processing steps for both the materials and packaging. The environmental impacts were assessed using an Egalitarian approach under the ReCiPe method using Umberto software and the Ecoinvent database. Nine different impact categories were used to compare the environmental performance of these materials. Results: Dental amalgam had the highest impact across most of the categories, but RBC had the highest Global Warming Potential. The highest sources of the environmental impacts for each restorative material were: Amalgam, derived from material use; RBC, derived from energy use in processing material and packaging material; GIC, derived from material and energy use for packaging. Significance: Less intensive energy sources or more sustainable packaging materials can potentially reduce the impacts associated with RBC and GIC thus making them suitable alternatives to dental amalgam. © 2022 The Authors | Article | 10.1016/j.dental.2022.11.007 | https://www.scopus.com/inward/record.uri?eid=2-s2.0-85142538269&doi=10.1016%2fj.dental.2022.11.007&partnerID=40&md5=67c933ec4c49f5eb2d058e73fd8bb776 |  | Dental amalgam; Dental composite; Dental materials; Environmental impacts; Glass ionomer cement; LCA; Sustainability | Animals; Composite Resins; Dental Amalgam; Dental Materials; Dental Restoration, Permanent; Glass Ionomer Cements; Life Cycle Stages; Adhesives; Cements; Dental composites; Environmental impact; Environmental management; Filling; Glass; Global warming; Life cycle; Packaging; Packaging materials; Restoration; Sustainable development; dental amalgam; dental material; glass ionomer; resin; Comparative life cycle assessment; Dental restorative materials; Energy use; Glass ionomer cement; Glass polya |  |  | 45762.8713 | 45762.8713 | Duplicated
Carbon Emission Evaluation of Recycled Fine Aggregate Concrete Based on Life Cycle Assessment | Lei, Bin and Yu, Linjie and Chen, Zhiyu and Yang, Wanying and Deng, Cheng and Tang, Zhuo | Sustainability (Switzerland) | 2022 | Scopus |  | 14 | This study conducts a life cycle assessment (LCA) of carbon emissions for recycled fine aggregate (RFA) concrete. There were six stages involved in the life cycle of RFA, including raw material extraction and processing, transportation to the manufacture, RFA concrete manufacturing, transportation to the building site, construction, and de-construction or demolition. The carbon uptake effect, due to the carbonation of RFA concrete, was also considered. The concept of “carbon-strength ratio” was introduced to comprehensively evaluate the carbon emission of RFA with different strengths. Sensitivity analysis was performed on the key parameters, including the water-to-cement ratio, RFA replacement ratio, and transportation distance, by employing three sensitivity coefficients. The results show that, under a certain water-to-cement ratio, the increase in RFA replacement ratio would decrease the carbon emission but increase the carbon-strength ratio. The higher the replacement ratio of RFA, the more sensitive the carbon emission of RFA concrete is to the change in transportation distance. Under a certain 28-day cubic compressive strength, the higher the RFA replacement ratio, the higher the carbon emission. The sensitivity analysis demonstrates that the carbon emission was the most sensitive to the water-to-cement ratio, which was followed by the RFA replacement ratio and transportation distance. © 2022 by the authors. | Article | 10.3390/su142114448 | https://www.scopus.com/inward/record.uri?eid=2-s2.0-85141870898&doi=10.3390%2fsu142114448&partnerID=40&md5=a6c448c31ee89dd69b26728cc690ec7a |  | carbon emission; carbon-strength ratio; life cycle assessment (LCA) theory; recycled fine aggregates (RFA) concrete; sensitivity analysis | aggregate; carbon emission; concrete; demolition; life cycle analysis; recycling; sensitivity analysis |  |  | 45762.8713 | 45762.8713 | Duplicated
Optimization of Green Concrete Containing Fly Ash and Rice Husk Ash Based on Hydro-Mechanical Properties and Life Cycle Assessment Considerations | Onyelowe, Kennedy C. and Ebid, Ahmed M. and Mahdi, Hisham A. and Soleymani, Atefeh and Jahangir, Hashem and Dabbaghi, Farshad | Civil Engineering Journal (Iran) | 2022 | Scopus | 3912 – 3938 | 8 | The development of sustainable concrete in achieving the developmental goals of the United Nations in terms of sustainable infrastructure and innovative technology forms part of the focus of this research paper. In order to move towards sustainability, the utilization of the by-products of agro-industrial operations, which are fly ash (FA) and rice husk ash (RHA), in the production of concrete has been studied. Considering the environmental impact of concrete constituents, multiple mechanical and hydraulic properties of fly ash (FA) and rice husk ash (RHA) concrete have been proposed using intelligent techniques; artificial neural network (ANN) and evolutionary polynomial regressions (EPR). Also, an intelligent mix design tool/chart for this case under study is proposed. Multiple data points of concrete materials, which were further reduced to ratios as follows; cement to binder ratio (C/B), aggregate to binder ratio (Ag/B), and plasticizer to binder ratio (PL/B) were used in this exercise. At the end of the protocol, it is observed that the constituents’ ratios are dependent on the behavior of the whole, which can be solved by using the proposed model equations and mix design charts. The models performed optimally, as none showed any performance below 80%. However, ANN, which predicted Fc03, Fc07, Fc28, Fc60, Fc90, Ft28, Ff28 & Fb28, S, Ec28 & K28, and P with an accuracy of greater than 95% each with average error of less than 9.4% each, is considered the decisive technique in predicting all the studied concrete properties, including the life cycle assessment potential of the concrete materials. © 2022 by the authors. Licensee C.E.J, Tehran, Iran. | Article | 10.28991/CEJ-2022-08-12-018 | https://www.scopus.com/inward/record.uri?eid=2-s2.0-85146443144&doi=10.28991%2fCEJ-2022-08-12-018&partnerID=40&md5=891310b1f6e4d65b78479e30665f6b9a |  | Concrete Hydro-Mechanical Properties; Concrete Life Cycle Assessment; Fly Ash; Rice Husk Ash; Sustainable Concrete |  |  |  | 45762.8713 | 45762.8713 | Duplicated
Consequential life-cycle assessment of treatment options for repulping reject from liquid packaging board waste treatment | Khan, Md. Musharof Hussain and Havukainen, Jouni and Niini, Arvo and Leminen, Ville and Horttanainen, Mika | Waste Management | 2023 | Scopus | 348 – 356 | 155 | Liquid packaging board is one of the highly demanded packaging mediums for liquid food and beverages, generating substantial waste each year. Even though the fibre part of the liquid packaging board is recycled through a repulping process, the plastic and aluminium are usually used for energy recovery and as alternative raw materials in cement factories. This practice reduces the life span and economic value of plastic and aluminium, which does not fit within a circular economy. The plastic and aluminium from liquid packaging board waste can be recycled mechanically and chemically. This study used the consequential life-cycle assessment method to compare the environmental impact of the recovery options of rejected materials from liquid packaging board waste treatment. Four scenarios were established: (1) energy recovery by waste incineration, (2) composite pallet production by mechanical recycling, (3) plastic pallet production by mechanical recycling, and (4) plastic pallet production by chemical recycling. The study showed that when the consumed energy was supplied from renewable sources, plastic pallet production by mechanical recycling process had the lowest environmental impact, and energy recovery by waste incineration had the highest impact. A sensitivity analysis revealed that composite pallet production by mechanical recycling process showed the best impact if the energy was sourced from the average production mix, and plastic pallet production by chemical recycling had the lowest impact when mechanically recycled plastic substituted for 0%, 30%, and 50% of virgin plastic. These results should be of interest to liquid packaging board manufacturers and other related stakeholders. © 2022 The Author(s) | Article | 10.1016/j.wasman.2022.10.026 | https://www.scopus.com/inward/record.uri?eid=2-s2.0-85142330110&doi=10.1016%2fj.wasman.2022.10.026&partnerID=40&md5=a124a9ac1c8946cc766b0322104e36a4 |  | Chemical treatment; Consequential life cycle assessment; Liquid packaging board; Mechanical treatment; Plastic-fibre composite material; Pyrolysis; Waste to energy | Aluminum; Incineration; Plastics; Product Packaging; Recycling; Aluminum; Chemical analysis; Liquids; Packaging; Packaging materials; Pallets; Sensitivity analysis; Waste incineration; Waste treatment; plastic; aluminum; Chemical treatments; Consequential life-cycle assessment; Fibre composite materials; Liquid packaging board; Mechanical recycling; Mechanical treatments; Plastic fibers; Plastic pallets; Plastic-fiber composite material; Waste to energy; comparative study; composite; environment |  |  | 45762.8713 | 45762.8713 | Duplicated
Evaluation of the environmental performance of rice husk ash and tire rubber residues incorporated in concrete slabs | Sampaio, Daniel O.A. and Tashima, Mauro M. and Costa, Daniele and Quinteiro, Paula and Dias, Ana Cláudia and Akasaki, Jorge L. | Construction and Building Materials | 2022 | Scopus |  | 357 | This study analyses the potential environmental impacts of the use of tire rubber residue (TRR) and rice husk ash (RHA) for the production of concrete slabs in Brazil, to support decision-making regarding management alternatives for TRR and RHA. Three scenarios were assessed: (1) slab production without inclusion of TRR or RHA (discarded in landfills); (2) slab production with incorporation of TRR alone; and (3) slab production with incorporation of TRR and RHA. The impact assessment based on the ReCiPe 2016 method showed that Scenario 3 had the lowest environmental impacts and Scenario 1 had the highest impacts. © 2022 Elsevier Ltd | Article | 10.1016/j.conbuildmat.2022.129332 | https://www.scopus.com/inward/record.uri?eid=2-s2.0-85140719733&doi=10.1016%2fj.conbuildmat.2022.129332&partnerID=40&md5=95de42bea31bcd294273554ee4d2917a |  | Agro-industrial wastes; Construction materials; Landfilling; Life cycle assessment (LCA); Waste valorisation | Concrete slabs; Decision making; Environmental management; Industrial wastes; Rubber; Agro-industrial wastes; Decisions makings; Environmental performance; High impact; Impact assessments; Landfilling; Life cycle assessment; Rice-husk ash; Tire rubbers; Waste valorizations; Life cycle |  |  | 45762.8713 | 45762.8713 | Duplicated
Comparative environmental footprint analysis of ultra-high-performance concrete using Portland cement and alkali-activated materials | Glanz, Dilan and Sameer, Husam and Göbel, Daniela and Wetzel, Alexander and Middendorf, Bernhard and Mostert, Clemens and Bringezu, Stefan | Frontiers in Built Environment | 2023 | Scopus |  | 9 | Considering the ambitious greenhouse gas emission reduction and efficient use of resource targets set by the Sustainable Development Goals and the importance of concrete structures to achieve these goals, there is an increasing need to study the environmental performance of different concrete production alternatives. Cement is one of the main building materials that contribute significantly to global warming; therefore, studying the environmental performance of innovative binders that can substitute the use of cement is highly recommended. This article investigates the climate, material, energy, and water footprints of four innovative mixtures of ultra-high-performance concrete (UHPC) with a binder made of alkali-activated materials in comparison with the one made of Portland cement. Footprint analysis is carried out within cradle-to-grave life cycle assessment boundaries. Within the life cycle assessment, the functional unit defines the quantification of the final product or service. The functional units of the UHPC were adapted for the comparability of concrete mixtures with different compressive strengths. The results show that UHPC made with an alkali-activated material has 32%–45% better performance in terms of a climate footprint and 19%–33% better performance in terms of material footprints, whereas a trade-off can be seen regarding 44%–83% higher energy footprints and 75%–146% higher water footprints. The disadvantages in energy and water footprints are caused by waterglass. When allocation is considered, mixtures with high silica fume content have higher environmental footprints. Copyright © 2023 Glanz, Sameer, Göbel, Wetzel, Middendorf, Mostert and Bringezu. | Article | 10.3389/fbuil.2023.1196246 | https://www.scopus.com/inward/record.uri?eid=2-s2.0-85161051122&doi=10.3389%2ffbuil.2023.1196246&partnerID=40&md5=8a56641270544ace9b8237cc52291c44 |  | alkali‐activated materials; concrete and cement; construction; greenhouse gas emissions; life cycle assessment; material footprint; sustainable infrastructure |  |  |  | 45762.8713 | 45762.8713 | Duplicated
Environmental performance evaluation of warm mix asphalt with recycled concrete aggregate for road pavements | Araujo, Daniela L. Vega and Santos, Joao and Martinez-Arguelles, Gilberto | International Journal of Pavement Engineering | 2023 | Scopus |  | 24 | A Life Cycle Assessment (LCA) was undertaken to compare the potential environmental impacts associated with the use of Recycled Concrete Aggregate (RCA) as a partial replacement of natural aggregates in the production of Warm Mix Asphalt (WMA), with those of a conventional Hot Mix Asphalt (HMA). The LCA was conducted according to the ‘cradle-to-laid’ approach, including four pavement LCA phases. Three percentages of RCA replacement for natural coarse aggregates in WMA were considered: 15, 30 and 45%. The results of laboratory tests were used as inputs in the design of pavement structures with different percentages of RCA for typical Colombian pavement design conditions. Primary data and SimaPro 8.4.0 software were used in modelling the processes analysed in the case study. All the life cycle inputs and outputs related to the functional unit were characterised according to the impact assessment methodology TRACI v.2.1. The results show that the potential environmental benefits arising from the combined effect of reducing the consumption of natural aggregates and reduced mixing temperature are offset by the reduced performance and the increased optimum asphalt content when incorporating RCA in WMA. The highest relative increase in the environmental impacts, at 29%, was observed in the Ecotoxicity impact category. © 2023 The Author(s). Published by Informa UK Limited, trading as Taylor & Francis Group. | Article | 10.1080/10298436.2022.2064999 | https://www.scopus.com/inward/record.uri?eid=2-s2.0-85131348656&doi=10.1080%2f10298436.2022.2064999&partnerID=40&md5=e5e31f01dd5718d2985d20e877330c3d |  | hot mix asphalt (HMA); Life cycle assessment (LCA); recycled concrete aggregate (RCA); warm mix asphalt (WMA) | Asphalt concrete; Concrete aggregates; Environmental impact; Environmental management; Pavements; Recycling; Environmental performance evaluations; Hot mix asphalt; Life cycle assessment; Natural aggregate; Recycled concrete aggregate; Recycled concrete aggregates; Road pavements; Warm mix asphalt; Warm mixes; Life cycle |  |  | 45762.8713 | 45762.8713 | Duplicated
Design of low-carbon and cost-efficient concrete frame buildings: a hybrid optimization approach based on harmony search | Zhang, Xiaocun and Zhang, Xueqi | Journal of Asian Architecture and Building Engineering | 2023 | Scopus | 2161 – 2174 | 22 | The development of sustainable building structures has been a crucial measure for carbon reduction. With consideration of both carbon emissions and costs, the sustainable design of building structures is complicated and time consuming for designers. To simplify the process of sustainable design optimization, the present study proposes a multi-objective harmony search algorithm for the design of concrete frame buildings considering low-carbon and cost-efficient requirements. This hybrid method combines structural analysis with local component optimization. Process-based life cycle assessment was used to identify carbon-intensive and high-cost structural members, and these members were optimized using discrete design variables and complicated constraints. Furthermore, a case study was conducted on a four-story frame building, in which the embodied emissions and costs were estimated as 1270.91 tCO2e and 0.67 million USD in the initial design scheme. Beams were identified as the optimization target for this building, and a set of Pareto-optimal solutions was obtained, indicating potential emission and cost reductions of 17.9% and 12.3%, respectively, compared with the initial designs. This study provides an easy and practical approach for the sustainable design of concrete frame buildings and enables designers to better understand building structural optimization from an economic and low-carbon perspective. © 2022 The Author(s). Published by Informa UK Limited, trading as Taylor & Francis Group on behalf of the Architectural Institute of Japan, Architectural Institute of Korea and Architectural Society of China. | Article | 10.1080/13467581.2022.2145202 | https://www.scopus.com/inward/record.uri?eid=2-s2.0-85142660373&doi=10.1080%2f13467581.2022.2145202&partnerID=40&md5=f8c638339ae65db51ae374f3d3283cd2 |  | carbon emission assessment; concrete framed structure; harmony search; Low-carbon building; multi-objective optimal design | Architectural design; Carbon; Concretes; Cost reduction; Intelligent buildings; Life cycle; Multiobjective optimization; Optimal systems; Pareto principle; Shape optimization; Structural optimization; Sustainable development; Carbon emission assessment; Carbon emissions; Concrete framed structure; Frame buildings; Framed structure; Harmony search; Low-Carbon Buildings; Multi objective; Multi-objective optimal design; Optimal design; Ecodesign |  |  | 45762.8713 | 45762.8713 | Duplicated
Life cycle assessment of material footprint in recycling: A case of concrete recycling | Zhang, Chunbo and Hu, Mingming and van der Meide, Marc and Di Maio, Francesco and Yang, Xining and Gao, Xiaofeng and Li, Kai and Zhao, Hailong and Li, Chen | Waste Management | 2023 | Scopus | 311 – 319 | 155 | Meeting the current demand for concrete requires not only mining tons of gravel and sand, but also burning large amounts of fossil fuel resources in cement kilning. Consequently, concrete recycling is crucial to achieving a material-efficient society, especially with the application of various categories of concrete and the goal of phasing out fossil fuels. A comparative life cycle assessment (LCA) is used to assess the engineering material footprint (EMF) and the fossil fuel material footprint (FMF) in closed-loop recycling of three types of concrete: siliceous concrete, limestone concrete, and lightweight aggregate concrete. This study aims to investigate the impact of (i) concrete categories, (ii) methods to model recycling, and (iii) using renewable energy sources on the material footprint in concrete recycling. The results highlight that the concrete recycling system can reduce 99% of the EMF and 66–93% of the FMF compared with the baseline system, in which concrete waste is landfilled. All three recycling modeling approaches indicate that concrete recycling can considerably reduce EMF and FMF compared with the baseline system, primarily resulting from the displacement of virgin raw materials. Using alternative diesels is more sensitive than adopting renewable electricity in reduction of the FMF in concrete recycling. Replacing diesel with electrolysis- and coal-based synthetic diesel for concrete recycling could even increase the FMF, while using biodiesel made from rapeseed and wood-based synthetic diesel can reduce 47–51% and 84–89% of the FMF, respectively, compared to the virgin diesel-based recycling system. Finally, we discussed the multifunctionality and rebound effects of recycling, and double-counting risk in material and energy accounting. © 2022 The Authors | Article | 10.1016/j.wasman.2022.10.035 | https://www.scopus.com/inward/record.uri?eid=2-s2.0-85142193750&doi=10.1016%2fj.wasman.2022.10.035&partnerID=40&md5=cdc0eabd6152497a9628ed90823dc186 |  | Concrete; Construction and demolition waste; Life cycle assessment; Material footprint; Recycling; Renewable energy | Animals; Biofuels; Calcium Carbonate; Fossil Fuels; Life Cycle Stages; Recycling; Biodiesel; Concrete aggregates; Demolition; Diesel engines; Fossil fuels; Life cycle; Light weight concrete; Lime; Recycling; biodiesel; concrete; fossil fuel; limestone; siliceous concrete; unclassified drug; biofuel; calcium carbonate; fossil fuel; Baseline systems; Concrete; Concrete recycling; Construction and demolition waste; Engineering materials; Life cycle assessment; Material footprint; Recycling; Recycli |  |  | 45762.8713 | 45762.8713 | Duplicated
A Comprehensive Review on Construction Applications and Life Cycle Sustainability of Natural Fiber Biocomposites | Ahmad, Hammad and Chhipi-Shrestha, Gyan and Hewage, Kasun and Sadiq, Rehan | Sustainability (Switzerland) | 2022 | Scopus |  | 14 | The construction industry is continuously searching for sustainable materials to combat the rapid depletion of global resources and ongoing ecological crises. Biocomposites have recently received global attention in various industries due to their renewability, low cost, and biodegradability. Biocomposites’ potential as a sustainable substitute in construction can be understood by identifying their diverse applications. Moreover, examining their life cycle environmental and economic impacts is important. Therefore, this study is a novel attempt to encompass biocomposites’ construction applications and their environmental life cycle performance. Statistical analysis is done related to the temporal distribution of papers, publishers, literature type and regions of studies. First, this paper reviews the latest research on the applications of natural fiber biocomposites in construction with their key findings. The applications include fiber reinforcements in concrete, external strengthening elements, internally filled hollow tubes, wood replacement boards, insulation, and non-structural members. The second part covers the life cycle assessment (LCA) and cost studies on biocomposites. The life cycle studies are currently rare and require more case-specific assessments; however, they highlight the benefits of biocomposites in cost savings and environmental protection. Finally, this study provides key suggestions for increasing the applicability of biocomposites as sustainable construction materials. © 2022 by the authors. | Review | 10.3390/su142315905 | https://www.scopus.com/inward/record.uri?eid=2-s2.0-85143642729&doi=10.3390%2fsu142315905&partnerID=40&md5=0d455e7b062603df931d0fcf89fee32c |  | biocomposites; construction material; life cycle assessment; life cycle cost; natural fibers; sustainable construction | composite; construction material; life cycle analysis; replacement; savings; temporal distribution |  |  | 45762.8713 | 45762.8713 | Duplicated
Comparative analysis of the sustainability and seismic performance of a social interest house using RC moment frames and bahareque as structural systems | Tello-Ayala, Ken and Garcia-Troncoso, Natividad and Silva, Christian E. and Zúñiga-Olvera, Carlos and Narvaez-Moran, Julio and Malaga-Chuquitaype, Christian and Mouka, Theodora | Frontiers in Built Environment | 2023 | Scopus |  | 9 | This study compares the seismic performance and environmental impact of a social housing structure designed with reinforced concrete with a structure using Guadua angustifolia “Kunth” cane. The aim is to contrast the implementation of an ecological material such as the Guadua cane, which is an accessible alternative due to its cost and construction time, versus the traditional reinforced concrete (RC) construction method. Both applied to social housing structures. The seismic performance of both methods is analyzed through nonlinear static analysis (pushover) with the objective of establishing the performance; structural and nonstructural damage, performance point, maximum displacements, and structural elements that induce structural failure; and acting forces, against a design earthquake (established by the NEC DS 2015 Standard), with a return period of 475 years. The environmental impact is evaluated through a life cycle assessment of the structure (LCA). Thus, the embodied carbon obtained from each structural element (foundations, beams, columns, floors, and roof support elements) was determined, considering material manufacturing, transportation, and construction. The results obtained demonstrated a higher seismic performance, with 70% less environmental impact on the Guadua cane structure. Copyright © 2023 Tello-Ayala, Garcia-Troncoso, Silva, Zúñiga-Olvera, Narvaez-Moran, Malaga-Chuquitaype and Mouka. | Article | 10.3389/fbuil.2023.1150826 | https://www.scopus.com/inward/record.uri?eid=2-s2.0-85165996574&doi=10.3389%2ffbuil.2023.1150826&partnerID=40&md5=8a084ff3299dce3a952de58dd7fedfd7 |  | Guadua cane; life cycle analysis; nonlinear static analysis (pushover); reinforced concrete; social housing |  |  |  | 45762.8713 | 45762.8713 | Duplicated
How to build green substations? An LCA comparison of different sustainable design strategies for substations | Mohtashami, Negar and Karuvingal, Rahul and Droste, Kai and Schreiber, Thomas and Streblow, Rita and Müller, Dirk | Journal of Physics: Conference Series | 2023 | Scopus |  | 2600 | The growing industry of Information and Communication technology necessitates an increase in the construction of data centers and substations that supply them with electricity at high voltage levels. The increase in the construction of data centers and therefore substations on the one hand, and their high energy consumption on the other hand, makes sustainable substation design of utmost importance to prevent environmental degradation. However, current studies often consider only the operation phase of the building and neglect other life cycle stages, resulting in biased decisions that shift the environmental problems from one stage to another that were not included in the scope of these studies. This paper investigates Life Cycle Assessment (LCA) of a typical substation located in Germany, and applies three sustainable design strategies by creating scenarios, each varying in building material composition, waste heat utilization from data centers, and incorporation of green electricity from the grid. The environmental performance of these scenarios was evaluated using the One-Click LCA. Results indicate that switching to green electricity is the most impactful strategy that reduces the Global Warming Potential (GWP) to approximately 33 % compared to the base case. In the best solution which mixed all strategies, sharp reduction of GWP to 17.5 % was achieved. The highest impactful element of the building was its structure where the major building weight and a considerable amount of concrete cause the most GWP. Furthermore, the choice of materials is mainly important because of their embodied emissions, rather than their energetic values. © 2023 Institute of Physics Publishing. All rights reserved. | Conference paper | 10.1088/1742-6596/2600/15/152022 | https://www.scopus.com/inward/record.uri?eid=2-s2.0-85180155495&doi=10.1088%2f1742-6596%2f2600%2f15%2f152022&partnerID=40&md5=532fa52daf2139bc94e12d61956057c9 |  |  | Architectural design; Ecodesign; Electric substations; Energy utilization; Environmental management; Global warming; Sustainable development; Waste heat; Waste heat utilization; 'current; Datacenter; Design strategies; Global warming potential; Green electricity; Hand made; High energy consumption; High voltage level; Information and Communication Technologies; Substation design; Life cycle |  |  | 45762.8713 | 45762.8713 | Duplicated
Strength performance and life cycle assessment of high-volume low-grade kaolin clay pozzolan concrete: A Ghanaian scenario | Bediako, Mark and Valentini, Luca | Case Studies in Construction Materials | 2022 | Scopus |  | 17 | Concrete, the highest consumed construction material in the world is known to be the third leading contributor to carbon dioxide and other greenhouse gas emissions (GHG) aside from energy generation and transportation. These GHGs are known to be the governor of global warming and climate change. Therefore, the United Nations has taken it vital work to reduce GHG emissions from around the globe. In this work, C30 class of concrete was produced with five different types of binders using replacement levels of cement at 0, 10, 20, 30, 40, and 50 wt%. The formulated concretes containing the pozzolans were compared with OPC concretes in terms of strength performance and total carbon dioxide emissions. The results of the study revealed that concrete containing up to 50% pozzolan meets the C30 concrete grade even at late age curing of 90 days. In terms of carbon emissions, pozzolan concrete proved to be a means of decarbonizing traditional concrete. The OPC concrete recorded the highest carbon emission value of approximately 511 kg CO2eq. whereas the 50% pozzolan concrete recorded the least carbon dioxide emission value of approximately 335 kg CO2eq. The study recommends the utilization of the pozzolan as a cost-effective means to decarbonize regional concretes for enhanced global sustainability © 2022 The Authors | Article | 10.1016/j.cscm.2022.e01679 | https://www.scopus.com/inward/record.uri?eid=2-s2.0-85142186300&doi=10.1016%2fj.cscm.2022.e01679&partnerID=40&md5=873620583cbb4090d5ad3374a8ac4d2d |  | Carbon emissions; Chloride penetration; Clay pozzolan; Concrete | Binders; Carbon dioxide; Chlorine compounds; Clay; Concretes; Fly ash; Gas emissions; Global warming; Greenhouse gases; Life cycle; Materials handling; Pozzolanic materials; Sustainable development; Carbon dioxide emissions; Carbon emissions; Chloride penetration; Clay pozzolan; Concrete; Emission values; Greenhouse gas emissions; High volumes; OPC concretes; Strength performance; Cost effectiveness |  |  | 45762.8713 | 45762.8713 | Duplicated
Sustainable end-of-life value chain scenarios for wind turbine blades | Fayyaz, S. and Lund, K.W. and Khoshnevisan, B. and Madsen, E.S. and Birkved, M. | Journal of Physics: Conference Series | 2023 | Scopus |  | 2507 | This study presents a sustainable end-of-life (EoL) value chain scenario assessment framework for decommissioned wind turbine blades (WTBs) to address the challenge of increased volumes of WTBs reaching their EoL. Findings from the previous studies highlight that WTBs EoL scenarios and their upscaling are yet to be addressed environmentally and economically. The scenarios investigated herein are mechanical shredding, pyrolysis, and cement co-processing that can be industrially upscaled. Together with the industrial partners, end-of-life scenario value chains are identified, to assess their sustainability through material flow analysis (MFA), life cycle assessment (LCA), and techno-economic assessment (TEA). A prospective consequential LCA model is proposed for scenarios with different technology readiness levels (TRL) expected to be commercialized at different timeframes. IPCC's Shared Socio-economic Pathways (SSPs) will be used to describe foreground and background systems in 2030, 2040, and 2050. More specifically, SSP1 (i.e., green road), SSP2 (i.e., middle road), and SSP5 (i.e., fossil-fueled development) will be employed and quantified based on integrated assessment models (IAM). Furthermore, environmental impacts, economic criteria, Social sustainability, and circularity cannot directly be compared to evaluate the scenarios. Thus, this research proposes multi-criteria decision-making (MCDM) method to evaluate the three end-of-life scenario value chains considering a prospective scheme and addressing the key challenges related to the assessment of emerging technologies. Furthermore, a full conceptual framework of the methodology is presented. © 2023 Institute of Physics Publishing. All rights reserved. | Conference paper | 10.1088/1742-6596/2507/1/012007 | https://www.scopus.com/inward/record.uri?eid=2-s2.0-85164535511&doi=10.1088%2f1742-6596%2f2507%2f1%2f012007&partnerID=40&md5=2f9ca72eb529a322103c6965625499c2 |  |  | Decision making; Environmental impact; Life cycle; Roads and streets; Sustainable development; Turbine components; Wind turbine blades; Coprocessing; End of lives; Industrial partners; Materials flow analysis; Mechanical shredding; Prospectives; Scenario assessment; Upscaling; Value chains; Wind turbine blades; Turbomachine blades |  |  | 45762.8713 | 45762.8713 | Duplicated
Life Cycle Assessment (LCA) of Recycled Concrete Incorporating Recycled Aggregate and Nanomaterials | Xing, W. and Tam, V. and Le, K. and Hao, J.L. and Wang, J. and Yang, P. | Lecture Notes in Civil Engineering | 2023 | Scopus | 491 – 493 | 356 LNCE | Nanotechnology is widely used in construction to advance high performance and durability materials, as represented by concrete, in which nanomaterials such as nanosilica (SiO2), nano-alumina (Al2O3), and nanotitanium oxide (TiO2) are used to replace cement as a partial binder. Suitable amounts of adding these nanomaterials are beneficial with regard to the mechanical, economic, and environmental aspects of concrete. © 2023, The Author(s). | Conference paper | 10.1007/978-981-99-3330-3_50 | https://www.scopus.com/inward/record.uri?eid=2-s2.0-85172196754&doi=10.1007%2f978-981-99-3330-3_50&partnerID=40&md5=a50530efc19a5ab7192b1ea0cb3f62c9 |  |  | Alumina; Aluminum oxide; Concrete aggregates; Life cycle; Recycling; Silica; Silicon; Titanium dioxide; Economic aspects; Environmental aspects; High durability; Mechanical aspects; Nano Silica; Nano-alumina; Nano-titanium oxide; Performance; Recycled aggregates; Recycled concretes; Nanostructured materials |  |  | 45762.8713 | 45762.8713 | Duplicated
Renovate or replace? Consequential replacement LCA framework for buildings | Huuhka, Satu and Moisio, Malin and Salmio, Emmi and Köliö, Arto and Lahdensivu, Jukka | Buildings and Cities | 2023 | Scopus | 212 – 228 | 4 | Is it more environmentally friendly to replace an existing building with a new one or to renovate the existing property? This paper addresses how to frame and evaluate this question. Although several previous studies exist, their methods lack a harmonised set of practice. A new framework is introduced that adopts the concept of consequential replacement framework (CRF) for life cycle assessment (LCA) which had previously been applied to vehicles. The application of the CRF to buildings is demonstrated with case studies on school buildings in Finland. Three alternative cases are examined: the refurbishment of a 1950s school; extending it with an annex; and demolition and replacement with a new concrete or timber building. As the European environmental impact regulation of buildings pertains to CO2 emissions, the paper also focuses on CO2 . The case studies demonstrate that refurbishment in Finland is a more climate-friendly alternative to demolition and new build. The studied new buildings’ better energy efficiency is set off for decades by the carbon spike caused by the embodied CO2 in their materials. The CRF is shown to be a methodologically sound, easily approachable framework for evaluating immediate environmental consequences of decision-makers’ retention or replacement choices, suitable to different contexts. © 2023, Web Portal Ubiquity Press. All rights reserved. | Article | 10.5334/bc.309 | https://www.scopus.com/inward/record.uri?eid=2-s2.0-85163142828&doi=10.5334%2fbc.309&partnerID=40&md5=60ea0ee28dda3c37dc4e348759401675 |  | buildings; decisionsupport; demolition; life cycle assessment; mass flows; new construction; renovation |  |  |  | 45762.8713 | 45762.8713 | Duplicated
Environmental assessment of a disruptive innovation: comparative cradle-to-gate life cycle assessments of carbon-reinforced concrete building component | Backes, Jana Gerta and Traverso, Marzia and Horvath, Arpad | International Journal of Life Cycle Assessment | 2023 | Scopus | 16 – 37 | 28 | Purpose: How to build in more environmentally sustainable manner? This issue is increasingly coming to the fore in construction sector, which is responsible for a relevant share of resource depletion, solid waste, and greenhouse gas (GHG) emissions. Carbon-reinforced concrete (CRC), as a disruptive innovation of composite building material, requires less resources and enables new forms — but does it make CRC more environmentally sustainable than steel-reinforced concrete (SRC)? This article aims to assess and compare the environmental impact of 45 material and production scenarios of a CRC with a SRC double wall. Methods: The life cycle assessment method (LCA) is used to assess environmental impacts. The functional unit is a double wall and the reference flows are 1 m3 for concrete and 1 kg for fiber. CML methodology is used for life cycle impact assessment (LCIA) in the software GaBi© ts 10.0. A sensitivity analysis focuses on electricity grid mixes, concrete mixes, and steel production scenarios. Results: The midpoint indicator climate change respective global warming potential (in kg CO2e) ranges between 453 kg CO2e and 754 kg CO2e per CRC double wall. A comparable SRC double wall results in emissions of 611–1239 kg CO2e. Even though less raw material is needed for CRC, it does not represent a clear advantage over SRC in terms of climate change. In a comparison, the production of steel (blast furnace vs. electric arc furnace vs. recycled steel) and the choice of cement type are of decisive relevance. For concrete mixes, a mixture of Portland cement and blast furnace slag (CEM III) is beneficial to pure Portland cement (CEM) I. For fiber production, styrene-butadiene rubber (SBR) has an advantage over epoxy resin (EP) impregnation and the use of renewable energy could reduce emissions of fiber production up to 60%. Conclusion: CRC requires less material (concrete cover) than SRC, however, exhibits comparable CO2e to SRC — depending on the production process of steel. In the future, fiber production and impregnation should be studied in detail. Since in terms of climate change neither wall (CRC vs. SRC) clearly performs better, the two other pillars of sustainability (economic and social, resulting in LCSA) and innovative building components must be focused on. Graphical Abstract: [Figure not available: see fulltext.]. © 2022, The Author(s). | Article | 10.1007/s11367-022-02115-z | https://www.scopus.com/inward/record.uri?eid=2-s2.0-85138652048&doi=10.1007%2fs11367-022-02115-z&partnerID=40&md5=1735470361302455e35d732def7222b3 |  | Building component; Carbon fiber; Carbon-reinforced concrete; Concrete; Construction; Life cycle assessment; Steel | Article; climate change; environmental factor; environmental impact; environmental sustainability; life cycle assessment; renewable energy; surface property |  |  | 45762.8713 | 45762.8713 | Duplicated
Integration of life cycle assessment and life cycle costing for the eco-design of rubber products | Dong, Yahong and Zhao, Yating and Wang, Hong and Liu, Peng and He, Yan and Lin, Guangyi | Scientific Reports | 2022 | Scopus |  | 12 | Rubber hoses are a category of rubber products that are widely and intensively employed in construction sites for concrete conveying. There has been lack of study to investigate the life cycle environmental and economic impacts of the rubber hoses as an industrial product. In this study, we analyze four types of rubber hoses with the inner layer made of different rubber composites to resist abrasion, i.e., Baseline, S-I, S-II and S-III. Tests of the wear resistance are carried out in the laboratory and S-III shows high abrasion resisting performance with the concrete conveying volume up to 20,000 m3 during the service life. Life cycle assessment (LCA) and life cycle costing (LCC) models are established for evaluating the four types of rubber hoses. A target function is developed to integrate LCA and LCC by converting the LCA results to the environmental costs. It is found that S-III can save 13% total cost comparing to Baseline. The production stage is the largest contributor to the environmental single score, while the use stage is the largest contributor to the life cycle cost. Sensitivity analyses are conducted and the results of this study are validated with the previous studies. The integrated method of LCA and LCC developed in this study paves a way for the eco-design of industrial rubber hoses and is potentially applicable to other rubber products. © 2022, The Author(s). | Article | 10.1038/s41598-021-04633-6 | https://www.scopus.com/inward/record.uri?eid=2-s2.0-85122811378&doi=10.1038%2fs41598-021-04633-6&partnerID=40&md5=71340967e687789e91858bde73b6e3fe | [5 empty] | 45762.8713 | 45762.8713 | Duplicated
Carbon intensity of mass timber materials: impacts of sourcing and transportation | Atnoorkar, Swaroop and Ghatpande, Omkar A. and Haile, Selam L. and Goetsch, Heather E. and Harris, Chioke B. | Frontiers in Built Environment | 2023 | Scopus |  | 9 | Mass timber construction is widely considered a promising alternative construction method to reduce buildings’ total life-cycle carbon emissions because wood is a carbon sink. Cross-laminated timber (CLT) panels, manufactured by gluing lumber layers with grains at right angles, are potential low-carbon alternatives to carbon-intensive concrete and steel construction. However, most environmental impact assessment studies do not consider variation in transportation impacts within the CLT supply chain when calculating life-cycle impacts. This study investigates the embodied primary energy and the global warming potential (GWP) of CLT supply chain decisions regarding the type of timber species used, the U.S. region it is sourced from, and the location of the CLT mill. Longer transport distances in the supply chain for timber and CLT panels can contribute as much as 923 MJ/m2 (20%) of the embodied primary energy of a CLT building, and the use of a higher-density timber species increases this contribution to 1246 MJ/m2 (24%), with most of that energy derived from fossil energy sources. For perspective, the GWP of a building whose CLT panels and timber have been transported by truck over 6,000 km (252–270 kgCO2/m2) is greater than the GWP of an equivalent reinforced concrete (RC) building (245 kgCO2/m2). Thus, factors like the location of CLT processing facilities and the type of timber species can significantly impact the overall life-cycle assessment and, if chosen appropriately, can mitigate the environmental impacts of CLT construction. Copyright © 2024 Alliance for Sustainable Energy, LLC. | Article | 10.3389/fbuil.2023.1321340 | https://www.scopus.com/inward/record.uri?eid=2-s2.0-85184917149&doi=10.3389%2ffbuil.2023.1321340&partnerID=40&md5=240d8b7b48d5adf0f644b7105a9c3fd1 |  | climate change; embodied carbon; embodied energy; life cycle assessment; low-carbon building construction; low-energy buildings; mass timber |  |  |  | 45762.8713 | 45762.8713 | Duplicated
Service life optimization and life cycle assessment of concrete using SCMs as partial replacement of cement | Zahid, Chowdhury Zubayer Bin and Rezwan, M.M. and Redwan-Ul-Islam and Mohammed, Tarek Uddin | Journal of Physics: Conference Series | 2023 | Scopus |  | 2521 | Developing a concrete mixture with the lowest possible environmental impacts while improving durability performance is crucial for a sustainable environment. In this study, a Base Case Scenario (BCS) and Alternative Case Scenario (ACS) concrete mixtures were developed with identical water-to-cement ratio (w/c) of 0.4, having cement substitution of 0% and 34%, respectively. Supplementary cementitious materials (SCMs) such as silica fume, fly ash, and slag cement were implemented as cement replacing mineral admixture. A simplified life-cycle assessment (LCA) was performed to determine environmental impact reduction factors such as fossil fuel depletion, ecotoxicity, ozone depletion, carcinogenic, and global warming. Then a simulation-based approach was carried out to optimize the durability performance of concrete mixtures using Life365™. As a result, a 24.9% reduction of environmental impacts was observed with a decent service life optimization in ACS compared to the BCS mixture. © Published under licence by IOP Publishing Ltd. | Conference paper | 10.1088/1742-6596/2521/1/012008 | https://www.scopus.com/inward/record.uri?eid=2-s2.0-85164915766&doi=10.1088%2f1742-6596%2f2521%2f1%2f012008&partnerID=40&md5=8b3b6c91e94c8d786acb5c8af8dcb7a5 |  | Environmental Impact; Life Cycle Assessment; Life365; Service life | Concrete mixtures; Durability; Fly ash; Fossil fuels; Global warming; Ozone layer; Silica fume; Slags; Sustainable development; Durability performance; Life cycle assessment; Life365; Mineral admixtures; Optimisations; Partial replacement; Simplified life cycle assessment; Supplementary cementitious material; Sustainable environment; Water-to-cement ratios; Service life |  |  | 45762.8713 | 45762.8713 | Duplicated
Comparison of the service life, life-cycle costs and assessment of hybrid and traditional reinforced concrete through a case study of bridge edge beams in Sweden | Chen, E. and Berrocal, Carlos G. and Löfgren, Ingemar and Lundgren, Karin | Structure and Infrastructure Engineering | 2023 | Scopus | 39 – 57 | 19 | The edge beams of reinforced concrete bridges with de-icing salts sprayed experience extensive corrosion damage. The average service life of edge beams needing replacement in Sweden has been reported as only 45 years, causing great economic loss to both owners and users. Hence, finding a durable solution for edge beams would benefit society. Hybrid reinforced concrete structures, produced by adding a low-to-moderate fibre content into traditional reinforced concrete, can effectively limit the service crack width and improve resistance to chloride-induced corrosion damage. In this paper, different alternatives of hybrid and traditional reinforced edge beams were designed for a case study. The service life of the alternatives was compared by conducting chloride diffusion calculations and by applying a corrosion-induced cracking model. The economic and environmental (indicated by greenhouse gas emissions) benefits of using hybrid reinforced edge beams were assessed by life-cycle cost analysis and life-cycle assessment. The results showed that the service life of edge beams made of hybrid reinforced concrete can be prolonged by over 58%, thereby enabling a significant reduction in the total life-cycle costs and annual total greenhouse gas emissions. © 2021 The Author(s). Published by Informa UK Limited, trading as Taylor & Francis Group. | Article | 10.1080/15732479.2021.1919720 | https://www.scopus.com/inward/record.uri?eid=2-s2.0-85105916142&doi=10.1080%2f15732479.2021.1919720&partnerID=40&md5=293779420295a1f1337d7f0d353bc540 |  | crack model; Hybrid reinforced concrete; life-cycle assessment; life-cycle cost analysis; reinforcement corrosion; service life | Chlorine compounds; Concrete beams and girders; Corrosion resistance; Cost accounting; Cost benefit analysis; Gas emissions; Greenhouse gases; Losses; Service life; Steel corrosion; Case-studies; Corrosion damage; Crack model; Deicing salts; Greenhouse gas emissions; Hybrid reinforced concrete; Life cycle costs analysis; Life-cycle assessment; Reinforced concrete bridge; Reinforcement corrosion; Reinforced concrete |  |  | 45762.8713 | 45762.8713 | Duplicated
AI Mix Design of Fly Ash Admixed Concrete Based on Mechanical and Environmental Impact Considerations | Onyelowe, Kennedy C. and Ebid, Ahmed M. and Mahdi, Hisham A. and Onyelowe, Fortune K. C. and Shafieyoon, Yazdan and Onyia, Michael E. and Onah, Hyginus N. | Civil Engineering Journal (Iran) | 2023 | Scopus | 27 – 45 | 9 | It has become very important in the field of concrete technology to develop intelligent models to reduce overdependence on laboratory studies prior to concrete infrastructure designs. In order to achieve this, a database representing the global behavior and performance of concrete mixes is collected and prepared for use. In this research work, an extensive literature search was used to collect 112 concrete mixes corresponding to fly ash and binder ratios (FA/B), coarse aggregate and binder ratios (CAg/B), fine aggregate and binder ratios (FAg/B), 28-day concrete compressive strength (Fc28), and the environmental impact point (P) estimated as a life cycle assessment of greenhouse gas emissions from fly ash-and cement-based concrete. Statistical analysis, linear regression (LNR), and artificial intelligence (AI) studies were conducted on the collected database. The material binder ratios were deployed as input variables to predict Fc28 and P as the response variables. From the collected concrete mix data, it was observed that mixes with a higher cement content produce higher compressive strengths and a higher carbon footprint impact compared to mixes with a lower amount of FA. The results of the LNR and AI modeling showed that LNR performed lower than the AI techniques, with an R2 (SSE) of 48.1% (26.5) for Fc and 91.2% (7.9) for P. But ANN, with performance indices of 95.5% (9.4) and 99.1% (2.6) for Fc and P, respectively, outclassed EPR with 90.3% (13.9) and 97.7% (4.2) performance indices for Fc and P, respectively. Taylor’s and variance diagrams were also used to study the behavior of the models for Fc28 and P compared to the measured values. The results show that the ANN and EPR models for Fc28 lie within the RMSE envelop of less than 0.5% and a standard deviation of between 15 MPa and 20 MPa, while the coefficient of determination sector lies between 95% and 99% except for LNR, which lies in the region of less than 80%. In the case of the P models, all the predicted models lie within the RMSE envelop of between 0.5% and 1.0%, a coefficient of determination sector of 95% and above, and a standard deviation between 2.0 and 3.0 points of impact. The variance between measured and modeled values shows that ANN has the best distribution, which agrees with the performance accuracy and fits. Lastly, the ANN learning ability was used to develop a mix design tool used to design sustainable concrete Fc28 based on environmental impact considerations. © 2023 by the authors. Licensee C.E.J, Tehran, Iran. | Article | 10.28991/CEJ-SP2023-09-03 | https://www.scopus.com/inward/record.uri?eid=2-s2.0-85151544979&doi=10.28991%2fCEJ-SP2023-09-03&partnerID=40&md5=39f890a1575c59865cf000272f5e3f1b |  | Environmental Impact; Green Concrete; Greenhouses Gas Emission; Life Cycle Assessment; Sustainable Concrete |  |  |  | 45762.8713 | 45762.8713 | Duplicated
COMPARATIVE LIFE CYCLE ASSESSMENT OF TIMBER-CONCRETE-COMPOSITE WALLS WITH CONCRETE AND CLT-WALL ELEMENTS | Wagner, Anna and Winter, Klara and Nestmann, Anna and Ott, Stephan and Winter, Stefan and Fischer, Oliver | 13th World Conference on Timber Engineering, WCTE 2023 | 2023 | Scopus | 967 – 975 | 2 | In this study, Life Cycle Assessment of a new hybrid timber-concrete wall element was conducted. Furthermore, the results for the hybrid wall element were compared with the LCA results of a functional equivalent reinforced concrete wall element and a cross-laminated timber wall element. The thickness of the cross-section of the wall element (1 m2 wall area) varied dependent on the applied load which was equal for every construction method. Modules A1-3, B4 as well as C1-4 and module D were considered. The results were analysed in terms of Global Warming Potential. The evaluation of the results indicated that, from an environmental impact point of view, the concrete-wall element is the least-reasonable option. The CLT wall element is the most suitable for small loads. However, with increasing load, a tipping point was reached. From this point on, the hybrid wall element showed lower environmental burden than the CLT wall element. This is because the thickness of the CLT used for the hybrid wall element and hence, its volume significantly increased compared with the volume of the hybrid wall element. Dependent on the applied load level, the difference in thickness among the cross-sections of the three construction methods can vary significantly. © (2023) WORLD CONFERENCE ON TIMBER ENGINEERING 2023 (WCTE 2023) All rights reserved. | Conference paper | 10.52202/069179-0132 | https://www.scopus.com/inward/record.uri?eid=2-s2.0-85171619302&doi=10.52202%2f069179-0132&partnerID=40&md5=96c2452793aabf649e5f3d73a87aff1f |  | comparative Life Cycle Assessment; hybrid construction element; timber-concrete wall | Environmental impact; Global warming; Reinforced concrete; Timber; Applied loads; Comparative life cycle assessment; Concrete wall; Construction elements; Construction method; Hybrid construction; Hybrid construction element; Timber-concrete; Timber-concrete composites; Timber-concrete wall; Life cycle |  |  | 45762.8713 | 45762.8713 | Duplicated
Environmental performance of bamboo fibers and sugarcane bagasse reinforced metakaolin-based geopolymers | Riofrio, Ariel and Cornejo, Mauricio and Baykara, Haci | Case Studies in Construction Materials | 2022 | Scopus |  | 17 | Global warming and greenhouse gas emissions are significant concerns of the modern world. The cement industry causes 5–7% of CO2 gas emissions. Despite this critical environmental burden, cement is needed to develop future societies. Geopolymers are an alternative that has significantly fewer emissions than Ordinary Portland Cement. A geopolymer that considers the inclusion of natural fibers (bamboo and sugar cane bagasse) was developed. Two pre-treatments were considered for the fibers to remove lignin and starch. A life cycle assessment was performed on this geopolymer composite to evaluate its performance and compare the environmental impact of other options. The low liquid ammonia treated sugar cane bagasse fiber geopolymer had a better environmental performance with 857.9 kg CO2 eq per 1 m3 of pure binder (no aggregates). The other fiber alternatives had 2–4% more CO2 emissions. The geopolymer had excellent impact scores compared to different options and current OPC. The sensitivity analysis showed a concise and complete system that varies slightly when variables could provide uncertainty. © 2022 | Article | 10.1016/j.cscm.2022.e01150 | https://www.scopus.com/inward/record.uri?eid=2-s2.0-85130111813&doi=10.1016%2fj.cscm.2022.e01150&partnerID=40&md5=72e864e5fbf11f564f11497f2ca4e5f3 |  | Bamboo Fiber; Environmental Impact; Fiber; Geopolymer Composite; Life Cycle Assessment; Metakaolin; Sugar Cane Bagasse | Ammonia; Bagasse; Carbon Dioxide; Fossil Fuels; Greenhouse Gases; Portland Cement; Ammonia; Analysis of variance (ANOVA); Bagasse; Blast furnaces; Carbon dioxide; Carbon footprint; Environmental impact; Environmental management; Fossil fuels; Gas emissions; Geopolymers; Global warming; Greenhouse gases; Inorganic polymers; Portland cement; Reinforced plastics; Sensitivity analysis; Uncertainty analysis; Bamboo fibres; Environmental burdens; Environmental performance; Geopolymer; Geopolymer compo |  |  | 45762.8713 | 45762.8713 | Duplicated
A Workability and sustainability assessment of multistorey earthquake-resistant timber building | Tsuda, Kazuki and Aljuhmani, Ahmad Ghazi and Minegishi, Arata and Goto, Yutaka and Maeda, Masaki | 13th World Conference on Timber Engineering, WCTE 2023 | 2023 | Scopus | 4286 – 4294 | 7 | Although two-Thirds of the area of Japan is covered with forests, the domestic wood resources are not widely used in the construction sector. Due to the complex design process, construction work and high precision needed, most of timber constructions are limited to one or two-storey buildings. This paper aims to clarify the efficiency of a proposed joint system for CLT walls-steel beams hybrid structure. In addition, the workability and the environmental impact of the proposed hybrid system in comparison to other structures were analysed. The proposed joint system showed higher workability and efficiency compared to other conventional joints in Japan. The construction process of a prototype of a module with the proposed system was studied and confirmed its easier and faster work than the conventional system. A 4-storey building was taken as a case study to evaluate the environmental impact of the proposed system. Although the proposed hybrid system showed higher carbon emissions than a conventional CLT alternative, advantage in terms of the environmental impact was confirmed in comparison to a reinforced concrete and a steel structure. Copyright © (2023) WORLD CONFERENCE ON TIMBER ENGINEERING 2023 (WCTE 2023) All rights reserved. | Conference paper | 10.52202/069179-0558 | https://www.scopus.com/inward/record.uri?eid=2-s2.0-85171289508&doi=10.52202%2f069179-0558&partnerID=40&md5=7b62f037478d1975e00c01ebdfcdc901 |  | Cross-laminated Timber; Hybrid structure; Life cycle assessment; Sustainability; Workability | Construction industry; Earthquake engineering; Efficiency; Hybrid systems; Life cycle; Reinforced concrete; Sustainable development; Timber; Wooden buildings; Cross laminated; Cross-laminated timber; Earthquake resistant; Hybrid structure; Joint system; Laminated timber; Life cycle assessment; Sustainability assessment; Timber buildings; Workability; Environmental impact |  |  | 45762.8713 | 45762.8713 | Duplicated
The Impact of a Permeation Grouting Technique Quantitatively Assessed Through a Process-Focused Life Cycle Assessment | Pettinaroli, Andrea and Susani, Stefano and Castellanza, Riccardo and Collina, Elena Maria and Pierani, Matteo and Paoli, Riccardo and Romagnoli, Francesco | Environmental and Climate Technologies | 2023 | Scopus | 797 – 812 | 27 | Permeation grouting treatments can be considered a well-established ground improvement strategy in urban built environments, where an accurate fine-tuning of its components can lead to tailored and efficient interventions. However, how to improve its overall environmental impact remains an open question. Using the Life Cycle Assessment (LCA) approach emphasizing the construction phase, this research highlights the leverages that can improve the environmental performance of this geotechnical construction process. The alternative approaches in terms of materials and processes are identified, quantified, and compared using the standard output of the LCA analysis and represent the ideal input for the three-phased sustainability assessment method for geotechnical infrastructure developed by the authors. © 2023 Andrea Pettinaroli et al., published by Sciendo. | Article | 10.2478/rtuect-2023-0058 | https://www.scopus.com/inward/record.uri?eid=2-s2.0-85179481376&doi=10.2478%2frtuect-2023-0058&partnerID=40&md5=91a0a801b0c9a9ea103f2e0d5f98af37 |  | Built environment; eco-design; geotechnics; LCA; sustainability; transport infrastructure | Concrete construction; Ecodesign; Environmental impact; Environmental management; Grouting; Mortar; Sustainable development; Assessment approaches; Built environment; Construction phase; Fine tuning; Geotechnics; Ground improvement; Improvement strategies; Life cycle assessment; Permeation grouting; Transport infrastructure; construction method; environmental impact; geotechnical engineering; ground improvement; grouting; life cycle analysis; quantitative analysis; sustainability; transportation |  |  | 45762.8713 | 45762.8713 | Duplicated
Life cycle assessment on recycled e-waste concrete | Goh, Pei Gy and Maghfouri, Mehdi and Onn, Chiu Chuen and Loo, Siaw Chuing | Case Studies in Construction Materials | 2022 | Scopus |  | 17 | The electronic industry is a fast-growing trade. Its speedy development quickly leads to obsoleting the devices. The e-plastic, as the second major component in e-waste after metal components, is costly yet challenging to recycle due to the complexities of the plastic resin mixtures. Therefore, utilising e-plastic to replace natural coarse aggregate in concrete material can reduce the environmental impact of landfilling the e-plastic and decrease the cost of concrete, making the concrete eco-friendlier. This study aims to deploy a life cycle assessment (LCA) to determine the potential reduction in the environmental impact of e-plastic concrete compared among four scenarios with different types of binders, using SimaPro software. The four scenarios are built up from 1) conventional concrete, 2) concrete with 20 % coarse aggregate replaced by e-plastic, 3) 20 % e-plastic concrete with 30 % cement replaced by GGBS and 4) 20 % e-plastic concrete with 100 % cement replaced by GGBS and fly ash. From the global warming potential (GWP) perspective, using ReCiPe 2016 midpoint (H) analysis, all the e-plastic concrete shows a positive reduction of 1.26 %, 23.8 % and 21.43 % respectively compared to conventional concrete. However, the overall environmental impact shows a negative reduction, especially for scenario 3 and scenario 4. The presence of additives such as superplasticiser and alkaline solvent in the scenario 4 generates an environmental impact to the concrete from their manufacturing process. Therefore scenario 4 has a significant negative reduction in most of the indicators. Practically, e-plastic in concrete helps reduce the consumption of natural resources, lower the construction industry's environmental strain, and fix e-plastic deluged. © 2022 The Authors | Article | 10.1016/j.cscm.2022.e01412 | https://www.scopus.com/inward/record.uri?eid=2-s2.0-85136480686&doi=10.1016%2fj.cscm.2022.e01412&partnerID=40&md5=32acc4227201446196c4702c353d8d2d |  | E-plastic; E-waste concrete; Electronic waste; Green concrete; Greenhouse gas; Life cycle assessment | Additives; Binders; Cements; Concrete aggregates; Concrete mixtures; Concrete products; Construction industry; Electronic Waste; Fly ash; Global warming; Greenhouse gases; Plastic recycling; % reductions; E-plastic; E-waste concrete; E-wastes; Electronics wastes; Green concrete; Greenhouses gas; Life cycle assessment; Plastic concrete; Waste concrete; Life cycle |  |  | 45762.8713 | 45762.8713 | Duplicated
Material efficiency and greenhouse gas reduction effect of industrial waste by material circulation in Korea | Kim, Ik and Jang, Yoenki | Journal of Cleaner Production | 2022 | Scopus |  | 376 | As a response to climate change, all industries are making efforts to reduce greenhouse gas (GHG) emissions for carbon neutrality in our society. The waste recycling sector is making efforts in reducing GHG emissions in connection with the circular economy. The Korean government enacted the Framework Act on Resource Circulation and is making efforts to convert waste into renewable materials. This study proposed a method for systematic evaluation and management of material efficiency measurement and GHG emissions for analysis of the effects of recycling of industrial wastes. It focuses on recycled materials rather than recycling waste by applying the methods of material flow analysis and life cycle assessment. As a target for the feasibility analysis of the proposed method, slag, which has the largest amount of generated industrial waste, was selected. The GHG emissions in converting the generated slag into cement ingredient, recycled aggregates, aluminum ingot, zinc ingot, steel ingredient, and silicate fertilizer were calculated. Additionally, the GHG reduction effect by converting the sources of GHG emission throughout the entire life cycle of recycled materials into a renewable energy source was calculated. Actually, 1 ton of six recycled materials generated 30.1 kgCO2eq., 23.21 kgCO2eq., 351.0 kgCO2eq., 337.0 kgCO2eq., 27.6 kgCO2eq., and 30.1 kgCO2eq., respectively. Also, six recycled materials were analyzed to potentially reduce GHG emissions of 81.8%, 75.6%, 87.1%, 88.6%, 77.9%, 81.8%, respectively. © 2022 The Authors | Article | 10.1016/j.jclepro.2022.134053 | https://www.scopus.com/inward/record.uri?eid=2-s2.0-85138800061&doi=10.1016%2fj.jclepro.2022.134053&partnerID=40&md5=c51f31752515199d94bfd6140846006c |  | Greenhouse gas emission; Industrial waste; Life cycle assessment; Material circulation; Material efficiency; Material flow analysis | Cost effectiveness; Gas emissions; Greenhouse effect; Greenhouse gases; Industrial emissions; Life cycle; Recycling; Renewable energy resources; Silicates; Waste incineration; Carbon neutralities; Greenhouse gas emissions; Greenhouse gas reductions; Life cycle assessment; Material circulation; Material efficiency; Materials flow analysis; Recycled materials; Reduction effects; Wastes recycling; Slags |  |  | 45762.8713 | 45762.8713 | Duplicated
A comparative life cycle assessment of fiber-reinforced polymers as a sustainable reinforcement option in concrete beams | Sbahieh, Sami and Mckay, Gordon and Al-Ghamdi, Sami G. | Frontiers in Built Environment | 2023 | Scopus |  | 9 | Environmental awareness and the need for sustainable construction inspired researchers and practitioners to explore innovative alternatives that might reduce greenhouse gas emissions and energy use related to excessive structural work. One such alternative is the utilization of Fiber-Reinforced Polymer (FRP) bars as a reinforcement in reinforced concrete members. FRP bars possess favorable characteristics like high tensile strength, lightweight and corrosion resistance compared to steel. This feature makes FRP bars a potential solution for utilizing seawater instead of fresh water in concrete mixtures, especially in areas facing a harsh climate and water shortage like the Arabian Peninsula. This paper aims to assess and evaluate the environmental impacts through life cycle assessment of glass fiber-reinforced polymer bars, carbon fiber-reinforced polymer, and steel glass fiber reinforced polymer bars compared to steel bars. Moreover, another LCA was conducted comparing steel-reinforced beams made with desalinated fresh water to GFRP/CFRP reinforced beams made with seawater for the concrete mixture. The results indicate that the GFRP bar performed better than the steel bar in 10 out of 14 categories, while the carbon fiber-reinforced polymer bar performed worse than the steel bar in 10 out of 14 categories. The SGFRP bar had a result between the steel and GFRP bar, outperforming the steel bar in 10 categories. Furthermore, the GFRP beam exhibited better environmental performance than the steel beam in 9 out of 14 categories, while the CFRP beam performed better than the steel beam in 8 categories, attributed to the reduction in reinforcement ratio due to the high tensile strength of CFRP and GFRP bars compared to steel bars. Overall, this study sheds light on the possible environmental advantages of using FRP bars in construction and highlights the importance of sustainable construction practices in minimizing environmental impacts. Copyright © 2023 Sbahieh, Mckay and Al-Ghamdi. | Article | 10.3389/fbuil.2023.1194121 | https://www.scopus.com/inward/record.uri?eid=2-s2.0-85161088387&doi=10.3389%2ffbuil.2023.1194121&partnerID=40&md5=1c5727b4c3399f3b60bf26b5b6369a16 |  | carbon fiber-reinforced polymer “CFRP”; environmental impacts; fiber-reinforced polymer (FRP); glass fiber-reinforced polymer (GFRP); life-cycle assessment (LCA) |  |  |  | 45762.8713 | 45762.8713 | Duplicated
Retrofit of Building Façade Using Precast Sandwich Panel: An Integrated Thermal and Environmental Assessment on BIM-Based LCA | Tushar, Quddus and Zhang, Guomin and Bhuiyan, Muhammed A. and Navaratnam, Satheeskumar and Giustozzi, Filippo and Hou, Lei | Buildings | 2022 | Scopus |  | 12 | The study conducts a comprehensive life cycle assessment (LCA) of precast sandwich panels by integrating operational and embodied phases detailing thermal efficiency and environmental impacts. The analytical regression model is developed for climatic diversity and design variables using the energy rating tool FirstRate5 to compare with a conventional brick veneer construction. LCA is performed on the building information modeling (BIM) platform to connect operational energy and express the relative embodied impacts of insulation constituents, compressive strength, reinforcement, and mix design. Monte Carlo simulation shows significant advantages of concrete sandwich panels in reducing operational H/C loads over building service life. LCA reveals a 100 mm thick external precast concrete wall with 50% fly ash reduces CO2 emission and energy demand by 54.7% and 75.9% consecutively against the benchmark. Moreover, it comprises 84.31% of the total building mass, accountable for only 53.27% of total CO2 emission and 27.25% of energy demand, which is comparatively lower than other materials. In the case of selecting lining insulation, a broader benefit is identified for extruded polystyrene (XPS) and expanded polystyrene (EPS) boards due to their relative weight, thickness, and environmental impacts. Representative equations of energy efficiency and impact assessment will assist in adopting sandwich panels for new construction and refurbishment with relative dimensions. © 2022 by the authors. | Article | 10.3390/buildings12122098 | https://www.scopus.com/inward/record.uri?eid=2-s2.0-85144835171&doi=10.3390%2fbuildings12122098&partnerID=40&md5=f86a52d6f50712fbf97e244e5a7bcbfa |  | life cycle assessment (LCA); multiple linear regression analysis (MLRA); optimization; precast sandwich panel; sensitivity analysis; thermal simulation |  |  |  | 45762.8713 | 45762.8713 | Duplicated
BENCHMARK LIFE-CYCLE AND CONSTRUCTABILITY ASSESSMENT OF COMPOSITE STEEL-TIMBER SYSTEMS | Rohde, Emma E. and Roueche, David B. and Sener, Kadir C. and Via, Brian K. | 13th World Conference on Timber Engineering, WCTE 2023 | 2023 | Scopus | 1027 – 1033 | 2 | This study presents comparative structural designs and life cycle assessment of the impact of composite steel-timber flooring systems in mid- to high-rise construction. Four architecturally consistent benchmark buildings are analysed, two each with steel-concrete and steel-timber structural systems. Additional comparisons are made between a steel-timber composite and a steel-timber hybrid structural system. The life-cycle assessment focuses primarily on the structural system and its direct impacts, assuming building use and architectural elements remain the same across the structural systems. The Life-Cycle Assessment evaluates global warming impact, total embodied energy, material quantities, combined life-cycle energy, and energy consumption, primarily relying on the commercial LCA software Tally. Contextualization is provided of the steel-timber composite system within recent studies on constructability of mass timber and other modular construction techniques. The study finds significant benefits to the steel-timber composite systems from a life-cycle assessment perspective, with room for further benefits if the systems can be better optimized for vibration. © (2023) WORLD CONFERENCE ON TIMBER ENGINEERING 2023 (WCTE 2023) All rights reserved. | Conference paper | 10.52202/069179-0140 | https://www.scopus.com/inward/record.uri?eid=2-s2.0-85171625528&doi=10.52202%2f069179-0140&partnerID=40&md5=d21813f7b1c9b949038b3b5425c050a5 |  | Composite; Constructability; LCA; Mass Timber; Steel | Energy utilization; Global warming; Life cycle; Modular construction; Structural design; Benchmark building; Composite steel; Constructability; High-rise construction; Hybrid structural system; Impact of composite; LCA; Mass timber; Steel concrete; Structural systems; Timber |  |  | 45762.8713 | 45762.8713 | Duplicated
Environmental Impact Assessment of Construction Waste Recycling versus Disposal Scenarios Using an LCA-BIM Tool during the Design Stage | Llatas, Carmen and Quiñones, Rocío and Bizcocho, Nuria | Recycling | 2022 | Scopus |  | 7 | The scientific community has revealed the environmental benefits of recycling construction waste (CW) versus its disposal, and its contribution to circularity. The Life Cycle Assessment (LCA) method enables the environmental impact of CW management to be quantified and facilitates the comparison of recycling versus alternative disposal scenarios. However, due to its complexity, LCA is seldom used by technicians during the design phase, which constitutes a crucial stage in the prevention of environmental impacts. This paper therefore proposes an LCA-based tool, integrated into the Building Information Modelling (BIM) methodology, that helps designers to automate the environmental assessment of recycling versus disposal. The CW-LCA-BIM tool uses impact factors obtained from an LCA model applied to CW and was applied to the structural system of a building in Spain. Up to 99% of the non-hazardous waste was recyclable or reusable. The management of three types of recyclable waste was assessed: concrete (27.2 t), plastics (4.2 t), and steel (1.5 t). Recycling is shown to be the best option since it prevents 1.4 times (14.6 t) the emissions of the disposal scenario and saves 85 times (148.5 GJ) its energy consumption. This tool can be developed in other waste management systems and infrastructures. It can be useful both for designers for the reduction of the environmental impact of their buildings, and for policy managers for waste-prevention policies. © 2022 by the authors. | Article | 10.3390/recycling7060082 | https://www.scopus.com/inward/record.uri?eid=2-s2.0-85144675409&doi=10.3390%2frecycling7060082&partnerID=40&md5=176b22aec18dd3931a3daf00578ba02f |  | Building Information Modelling (BIM); concrete structure; construction waste (CW); disposal; environmental impact; landfilling; Life Cycle Assessment (LCA); recycling |  |  |  | 45762.8713 | 45762.8713 | Duplicated
Renal health benefits of sustainable diets in Japan: a review | Nagai, Kei and Kosaka, Shiho and Kawate, Yuka and Itsubo, Norihiro | Renal Replacement Therapy | 2022 | Scopus |  | 8 | Global warming may reduce food production and force people to adopt dietary habits of inadequate quantity or quality. Such dietary habits could trigger chronic kidney disease through inappropriate nutrition or lifestyle diseases. Livestock farming and other types of food production are responsible for many greenhouse gases. These problems are being emphasized as a diet-environment-health trilemma to be addressed on a global scale, with various methods being proposed toward its resolution. Diets like plant-based and low-protein diets not only potentially prevent the progression of chronic kidney disease, but are also rational from an environmental preservation perspective. Evidence from Japan on resolutions for this trilemma is sparse, but one concrete proposal is the use of traditional Japanese diets like washoku, the Okinawa diet, and the traditional Buddhist diet. However, traditional Japanese diets also have several problems, such as excessive salt content and caloric deficiencies, and need to be modified and incorporated into the current lifestyle. The progression of chronic kidney disease needs to be prevented with appropriate dietary treatment and environmental friendly manner. © 2022, The Author(s). | Review | 10.1186/s41100-022-00415-6 | https://www.scopus.com/inward/record.uri?eid=2-s2.0-85130986714&doi=10.1186%2fs41100-022-00415-6&partnerID=40&md5=2f02e2524ccb33afa1ff11bf25a039a5 |  | Chronic kidney disease; Life cycle assessment; Sustainability |  |  |  | 45762.8713 | 45762.8713 | Duplicated
Probabilistic structural assessment of RC bridges under corrosion based on efficient simulation methods | Padovani, F. and Capacci, L. and Biondini, F. | Life-Cycle of Structures and Infrastructure Systems - Proceedings of the 8th International Symposium on Life-Cycle Civil Engineering, IALCCE 2023 | 2023 | Scopus | 2705 – 2713 |  | The life-cycle assessment of structural reliability and seismic vulnerability of aging bridges is a key issue for optimal management of critical components of transportation systems. Predictive models of the structural performance should be able to integrate uncertainties associated with material properties and environmental stressors. In a life-cycle context, simulation-based methods relying on time-consuming non-linear structural analyses may require unfeasible computational efforts, especially when mechanical non-linearities are involved in structural response of deteriorating members. This paper presents a computational approach for lifetime structural reliability assessment of deteriorating Reinforced Concrete (RC) structures. The life-cycle numerical estimate of failure probability is evaluated over time based on suitable adaptation of Importance Sampling considering a Stationary Proposal distribution to efficiently select the sample structural models. The proposed methodology is investigated for seismic fragility assessment of a RC bridge pier under corrosion based on non-linear static pushover analysis. © 2023 The Author(s). | Conference paper | 10.1201/9781003323020-329 | https://www.scopus.com/inward/record.uri?eid=2-s2.0-85186713438&doi=10.1201%2f9781003323020-329&partnerID=40&md5=d536cdd18d2f6bdfc17614d66c4fc142 |  |  | Corrosion; Deterioration; Importance sampling; Probability distributions; Reinforced concrete; Seismology; Structural analysis; Critical component; Efficient simulation; Key Issues; Optimal management; Probabilistics; Reinforced concrete bridge; Seismic vulnerability; Structural assessments; Structural reliability; Transportation system; Life cycle |  |  | 45762.8713 | 45762.8713 | Duplicated
Innovative use of fly ash-finely powdered glass cullet as a nano additives for a sustainable concrete: Strength and microstructure and cost analysis | Amran, Mugahed and Onaizi, Ali M. and Qader, Diyar N. and Murali, G. | Case Studies in Construction Materials | 2022 | Scopus |  | 17 | As the global population and industrial and commercial activities continue to expand, the accompanying amount of industrial and solid waste increases constantly. The subject of utilizing and recycling solid wastes as building materials has recently drawn considerable interest from researchers from all over the world. The amount of waste glass produced each year has grown rapidly in the past several decades, and as a great source of active silica, finely powdered glass cullet (FPGC) is an alluring pozzolanic additive, making it a pozzolanic ingredient that can be included in concrete mixtures. These recycling initiatives for FPGC have the potential to reduce solid waste, greenhouse gas emissions, and raw waste of materials while providing sustainable benefits and offering an effective solution for a significant environmental challenge that necessitates the pursuit of radical solutions. This study aimed to investigate the properties and microstructure of high-proportion fly ash-based green concrete composite improved with FPGC and evaluate its environmental sustainability performance. A total of six mixtures containing 50 % fly ash as cement replacement and 0 %, 2 %, 4 %, 6 %, 8 %, and 10 % FPGC were developed. The limitation of this study is to examine the strength properties as well as to conduct a cost analysis. The workability, compressive strength, flexural strength, modulus of elasticity, and water absorption were tested. In addition, scanning electron microscopy (SEM), energy dispersive X-ray spectroscopy (EDS), X-ray diffraction (XRD) and Thermogravimetric analysis (TGA) were used to monitor the microstructural properties. Total energy consumption, total CO2 emission, and total costs were computed to determine the life cycle of the developed binders. Results revealed that workability slightly decreased with the increase in FPGC contents, whereas the strength properties increased with the increment in FPGC content up to 6 %. However, when the FPGC content exceeded 6%, the strength properties gradually decreased. The optimum contents were recorded at 50 % fly ash and 6 % FPGC. The resulting denser and homogeneous microstructures showed a positive effect on the reduction of total energy consumption, total CO2 emissions, and production costs of the synthesized binders. Therefore, the use of FPGC will enable the production of green concrete with satisfactory engineering characteristics and contribute to the achievement of sustainability goals of United Nations through pollution reduction, waste recycling, and landfill concerns. In addition, it would be incredibly beneficial to any country's long-term growth since landfill waste disposal issues would be avoided and minimized. The major findings of this study are expected to lay the groundwork for future research and provide a better understanding of the behavior of multi-blend modified concrete made from waste in a cost-effective and environmentally friendly manner. © 2022 The Authors | Article | 10.1016/j.cscm.2022.e01688 | https://www.scopus.com/inward/record.uri?eid=2-s2.0-85143271197&doi=10.1016%2fj.cscm.2022.e01688&partnerID=40&md5=918bac47bf9fccf59b74176fbae18bd9 |  | Finely-powdered glass cullet; Green concrete; High-proportion fly ash; Life-cycle assessment; Sustainability | Additives; Binders; Carbon dioxide; Compressive strength; Concrete mixtures; Cost benefit analysis; Energy dispersive spectroscopy; Energy utilization; Gas emissions; Glass; Greenhouse gases; Life cycle; Microstructure; Mixtures; Portland cement; Recycling; Scanning electron microscopy; Silica; Solid wastes; Sustainable development; Thermogravimetric analysis; Water absorption; Cost analysis; Energy-consumption; Finely-powdered glass cullet; Glass cullet; Green concrete; High-proportion fly ash; |  |  | 45762.8713 | 45762.8713 | Duplicated
Circular Bioeconomy in the Amazon Rainforest: Evaluation of Açaí Seed Ash as a Regional Solution for Partial Cement Replacement | Rocha, Joaquin Humberto Aquino and de Siqueira, Andréia Arenari and de Oliveira, Marco Antonio Barbosa and Castro, Lucas da Silva and Caldas, Lucas Rosse and Monteiro, Nathalie Barbosa Reis and Toledo Filho, Romildo Dias | Sustainability (Switzerland) | 2022 | Scopus |  | 14 | Açaí seed ash (ASA) is a waste product from processing the açaí fruit and burning the seeds for cogeneration purposes. The present study evaluated the use of ASA from the Brazilian Amazon as partial Portland cement replacement in self-leveling mortars (SLM) for social-interest buildings. The fresh and hardened state properties of mortars were accessed with 5% and 10% ASA content, and a life cycle assessment was performed to evaluate the greenhouse gas (GHG) emissions. The maximum transport distance to enable ASA as a building material was determined by a sensitivity analysis, and specific carbon-efficiency indicators for SLM were proposed and validated. The results showed that using up to 10% ASA as cement replacement was technically and environmentally feasible since the mechanical performance was maintained and GHG emissions decreased up to 8%. The sensitivity analysis revealed that transport efficiency is crucial for ASA applications far from its production area; therefore, it should be evaluated as a regional building material. The work brings an important contribution to regional sustainable development by assessing the characteristics of a residual material and proposing the reuse of waste, reducing GHG emissions from the cement industry, and stimulating the circular bioeconomy in the Brazilian Amazon region. © 2022 by the authors. | Article | 10.3390/su142114436 | https://www.scopus.com/inward/record.uri?eid=2-s2.0-85148654884&doi=10.3390%2fsu142114436&partnerID=40&md5=8f2bb887128c3ef19bd08439452181d8 |  | Brazil; carbon-efficiency indicator; GHG emissions; life cycle assessment; local solution; self-leveling mortar; transport efficiency | Amazon River; Portland; cement (construction material); development indicator; greenhouse gas; life cycle analysis; monocotyledon; mortar; plant residue; recycling; replacement |  |  | 45762.8713 | 45762.8713 | Duplicated
Role of Mixture Overdesign in the Sustainability of Concrete: Current State and Future Perspective | Buffenbarger, Julie K. and Casilio, James M. and AzariJafari, Hessam and Szoke, Stephen S. | ACI Structural Journal | 2023 | Scopus | 89 – 100 | 120 | The overdesign of concrete mixtures and substandard concrete acceptance testing practices significantly impact the concrete industry’s role in sustainable construction. This study evaluates the impact of overdesign on the sustainability of concrete and embodied carbon emissions at the national and project scales. In addition, this paper reviews quality results from a concrete producer survey; established industry standards and their role in acceptance testing in the building codes; the reliance on proper acceptance testing by the licensed design professional, building code official, and the project owner; and the carbon footprints that result from overdesign of concrete mixtures. In 2020, a field survey conducted on over 100 projects documented Pennsylvania’s quality of field testing. Of those surveyed, only 15% of the projects met the testing criteria within the ASTM and building code requirements. As a result, the total overdesign-induced cement consumption is as large as 6.7% of the estimated cement used in the United States. Copyright © 2023, American Concrete Institute. All rights reserved. | Article | 10.14359/51737334 | https://www.scopus.com/inward/record.uri?eid=2-s2.0-85150900903&doi=10.14359%2f51737334&partnerID=40&md5=b0c2f035d77afa186a5e998265d4648e |  | building code; carbon footprint; concrete overdesign; life cycle assessment | Acceptance tests; Carbon footprint; Cements; Concrete mixtures; Concrete testing; Sustainable development; 'current; Acceptance testing; Carbon emissions; Concrete overdesign; Embodied carbons; Future perspectives; Life cycle assessment; Project scale; Review quality; Sustainable construction; Life cycle |  |  | 45762.8713 | 45762.8713 | Duplicated
Modernizing cement manufacturing in China leads to substantial environmental gains | Xu, Xiaozhen and Huang, Beijia and Liu, Litao and Cao, Zhi and Gao, Xiaofeng and Mao, Ruichang and Duan, Lian and Chen, Yanxi and Wang, Yuyue and Liu, Gang | Communications Earth and Environment | 2022 | Scopus |  | 3 | China has witnessed a construction boom and thus an enormous amount of cement use in the past decades. At the same time, cement manufacturing technology has been upgraded rapidly. Here, based on national- and provincial-level data, we adopt regression models, life cycle assessment, and scenario analyses to present the evolution and environmental impacts of cement manufacturing technologies from 1996 to 2021. We find that novel suspension preheater rotary kilns account for approximately 99% of cement production in China in 2021. Climate change and fossil depletion are identified as the key environmental burdens of cement manufacturing, whereas the reduction in particulate matter emissions appears to be the most prominent benefit of the new technology. By 2021, technology upgrades had led to a mitigation of pollution from cement manufacturing by 25% to 53%. Our findings can help inform credible pathways towards a more sustainable and environmentally friendly cement industry. © 2022, The Author(s). | Article | 10.1038/s43247-022-00579-3 | https://www.scopus.com/inward/record.uri?eid=2-s2.0-85142250583&doi=10.1038%2fs43247-022-00579-3&partnerID=40&md5=0143c1c8d024e29f476919ca21005375 |  |  | China; cement (construction material); environmental impact; life cycle analysis; manufacturing; modernization; technological development |  |  | 45762.8713 | 45762.8713 | Duplicated
ENVIRONMENTAL IMPACT EVALUATION ON INTERLOCKING COMPRESSED EARTH BRICK USING LIFE CYCLE ASSESSMENT | Asman, Nurul Shahadahtul Afizah and Bolong, Nurmin and Mirasa, Abdul Karim | International Journal of GEOMATE | 2023 | Scopus | 9 – 15 | 25 | Interlocking Compressed Earth Bricks (ICEB) is one of the alternative low carbon building materials replacing conventional brick. This study evaluates the embodied environmental impact of ICEB production in terms of embodied environmental implications for global warming potential (GWP). The life cycle assessment (LCA) analysis methodology was performed to identify and quantify the environmental performance of brick production from cradle-to-gate. Additionally, the emission in terms of GWP is analyzed using GaBi software. The system investigated includes raw materials and machinery used for brick production and transportation. Energy use and emissions are quantified, and the potential environmental effects are assessed. Sensitivity analyses were calculated on the percentage of cement content of 15% and 10% of the soil weight. The results show that the embodied carbon for 1 kg clay bricks in Sabah is 0.202 kgCO2-eq. Cement usage in brick production contributes the most significant environmental impact with carbon emissions of 0.172 kgCO2. The carbon emission of ICEB found a slight improvement compared to the conventional fired clay bricks (FCB). The result on sensitivity analyses found that the GWP reduced to 27-51% as the percentage of cement content was reduced at 10 and 15%. The findings proved that carbon emissions could be reduced with a lower cement usage in the mix design of ICEB. © Int. J. of GEOMATE All rights reserved, including making copies unless permission is obtained from the copyright proprietors. | Article | 10.21660/2023.111.3525 | https://www.scopus.com/inward/record.uri?eid=2-s2.0-85175787597&doi=10.21660%2f2023.111.3525&partnerID=40&md5=23b0a214a9d7ea28c1621366d8c83a99 |  | Carbon Emission; Environmental Impact; Global Warming Potential; Interlocking Compressed Earth Brick; Life Cycle Assessment |  |  |  | 45762.8713 | 45762.8713 | Duplicated
Life cycle assessment of biocemented sands using enzyme induced carbonate precipitation (EICP) for soil stabilization applications | Alotaibi, Emran and Arab, Mohamed G. and Abdallah, Mohamed and Nassif, Nadia and Omar, Maher | Scientific Reports | 2022 | Scopus |  | 12 | Integrating sustainability goals into the selection of suitable soil stabilization techniques is a global trend. Several bio-inspired and bio-mediated soil stabilization techniques have been recently investigated as sustainable alternatives for traditional techniques known for their high carbon footprint. Enzyme Induced Carbonate Precipitation (EICP) is an emerging bio-inspired soil stabilization technology that is based on the hydrolysis of urea to precipitate carbonates that cement sand particles. A life cycle assessment (LCA) study was conducted to compare the use of traditional soil stabilization using Portland cement (PC) with bio-cementation via EICP over a range of environmental impacts. The LCA results revealed that EICP soil treatment has nearly 90% less abiotic depletion potential and 3% less global warming potential compared to PC in soil stabilization. In contrast, EICP in soil stabilization has higher acidification and eutrophication potentials compared to PC due to byproducts during the hydrolysis process. The sensitivity analysis of EICP emissions showed that reducing and controlling the EICP process emissions and using waste non-fate milk has resulted in significantly fewer impacts compared to the EICP baseline scenario. Moreover, a comparative analysis was conducted between EICP, PC, and Microbial Induced Carbonate Precipitation (MICP) to study the effect of treated soil compressive strength on the LCA findings. The analysis suggested that EICP is potentially a better environmental option, in terms of its carbon footprint, at lower compressive strength of the treated soils. © 2022, The Author(s). | Article | 10.1038/s41598-022-09723-7 | https://www.scopus.com/inward/record.uri?eid=2-s2.0-85128053874&doi=10.1038%2fs41598-022-09723-7&partnerID=40&md5=7cfa1db0e9b3a4ea0b8c90a24a140f19 |  |  | Animals; Calcium Carbonate; Carbonates; Life Cycle Stages; Sand; Soil; Urea; calcium carbonate; carbonic acid; urea; animal; life cycle stage; sand; soil |  |  | 45762.8713 | 45762.8713 | Duplicated
Sulfate erosion investigation on FRP-confined concrete in cold region | Ji, Yongcheng and Zou, Yunfei and Li, Wei | Scientific Reports | 2022 | Scopus |  | 12 | Fiber-reinforced polymer (FRP) confined concrete is regarded as an innovative and economical approach for structural repairation. Two typical materials [carbon fiber reinforced polymer (CFRP) and glass fiber reinforced polymer (GFRP)] are selected in this study to investigate the concrete strengthen effect in a severe environment. The resist ability of FRP-confined concrete is discussed when subjected to coupled erosion between sulfate erosion and freeze–thaw cycles. Electron microscopy examines concrete's surface and interior degradation during coupled erosion. The corrosion degree and principle of sodium sulfate are analyzed using pH, SEM electron microscope, and EDS energy spectrum. The axial compressive strength test is used to evaluate the reinforcement of the FRP-confined concrete column, and the stress–strain relationship for various FRP-confined techniques in a coupled erosion environment is obtained. The error analysis is performed to calibrate the experimental test result using four existed prediction models. All observations indicate that the deterioration process of FRP-confined concrete is complicated and dynamic under coupled effect. Sodium sulfate initially increases the initial strength of concrete. However, subsequent freeze–thaw cycles may aggravate concrete fractures, while sodium sulfate further degrades the strength of concrete through the cracking development. A precise numerical model is presented to simulate the stress–strain relationship, which is critical for the design and life cycle assessment of FRP-confined concrete. © 2022, The Author(s). | Article | 10.1038/s41598-022-15075-z | https://www.scopus.com/inward/record.uri?eid=2-s2.0-85132959574&doi=10.1038%2fs41598-022-15075-z&partnerID=40&md5=d26d395aab0994450882adf2ba0b3078 | [5 empty] | 45762.8713 | 45762.8713 | Duplicated
Life cycle assessment of post-demolition autoclaved aerated concrete (AAC) recycling options | Volk, Rebekka and Steins, Justus J. and Kreft, Oliver and Schultmann, Frank | Resources, Conservation and Recycling | 2023 | Scopus |  | 188 | Autoclaved aerated concrete (AAC) is a widely used building material for masonry units, prefabricated reinforced components, and lightweight mineral insulation boards. Its low thermal conductivity and good fire resistance increase its popularity in residential buildings. Thus, post-demolition wastes are expected to increase in the future. However, post-demolition AAC (pd-AAC) is mainly disposed in landfills while landfill capacities decrease and legal framework conditions in Europe are tightening. This study performed life cycle assessments (LCA) of different pd-AAC recycling options and compared them to each other and to current landfilling to identify the best end-of-life handling of pd-AAC from an ecological perspective. The functional unit was 1 kg pd-AAC, and the system boundaries included pd-AAC at the demolition site, transports, pd-AAC treatment, and secondary production processes. Final products of the recycling process gained environmental credits/rewards for avoiding primary production using system expansion. Providing primary resources, primary production, and use phase were not in the scope of this study. Results show that especially closed-loop recycling of pd-AAC in AAC production has a high potential of improving environmental impacts. In the best recycling option (high substitution in AAC-0.35), potential savings per kg pd-AAC compared to landfilling reach up to 0.5 kg CO2-Eq, 7 MJ fossil resources, 0.005 mol H+-Eq (acidification), 0.17 CTU (freshwater ecotoxicity), 0.2 g P-Eq (freshwater eutrophication), 5.2 × 10-9 CTUh (carcinogenic effects), 4.4 × 10-8 CTUh (non-carcinogenic effects), 2.5 × 10-5 g CFC-11-Eq (ozone layer depletion), and 1.6 g NMVOC-Eq (photochemical ozone creation). Despite data uncertainties, recycling of pd-AAC is advantageous for several recycling options, including the production of AAC, light mortar, lightweight aggregate concrete, and shuttering blocks made from concrete without fine fractions (no-fines concrete). In Germany, up to 280,000 t CO2-Eq could have been saved in 2022 by pd-AAC recycling using different recycling options instead of landfilling. © 2022 | Article | 10.1016/j.resconrec.2022.106716 | https://www.scopus.com/inward/record.uri?eid=2-s2.0-85140480433&doi=10.1016%2fj.resconrec.2022.106716&partnerID=40&md5=457e96b9e14dc7a836ed6a19c24e502c |  | Circular economy; Environmental accounting; Industrial ecology; Life cycle assessment; Post-demolition autoclaved aerated concrete (pd-AAC); Recycling options | Carbon dioxide; Concrete aggregates; Demolition; Eutrophication; Fire resistance; Land fill; Light weight concrete; Ozone; Ozone layer; Recycling; Water; Water absorption; autoclaved aerated concrete; concrete; unclassified drug; Autoclaved aerated concrete; Circular economy; Concrete recycling; Environmental accountings; Industrial ecology; Landfilling; Life cycle assessment; Post-demolition autoclaved aerated concrete; Primary production; Recycling options; comparative study; concrete; demolit |  |  | 45762.8713 | 45762.8713 | Duplicated
Optimal Compressive Strength of RHA Ultra-High-Performance Lightweight Concrete (UHPLC) and Its Environmental Performance Using Life Cycle Assessment | Onyelowe, Kennedy C. and Ebid, Ahmed M. and Mahdi, Hisham A. and Riofrio, Ariel and Eidgahee, Danial Rezazadeh and Baykara, Haci and Soleymani, Atefeh and Kontoni, Denise-Penelope N. and Shakeri, Jamshid and Jahangir, Hashem | Civil Engineering Journal (Iran) | 2022 | Scopus | 2391 – 2410 | 8 | Frequent laboratory needs during the production of concrete for infrastructure development purposes are a factor of serious concern for sustainable development. In order to overcome this trend, an intelligent forecast of the concrete properties based on multiple data points collected from various concrete mixes produced and cured under different conditions is adopted. It is equally important to consider the impact of the concrete components in this attempt to take care of the environmental risks involved in this production. In this work, 192 mixes of an ultra-high-performance lightweight concrete (UHPLC) were collected from literature representing different mixes cured under different periods and laboratory conditions. These mix proportions constitute measured variables, which are curing age (A), cement content (C), fine aggregate (FAg), plasticizer (PL), and rice husk ash (RHA). The studied concrete property was the unconfined compressive strength (Fc). This exercise was necessary to reduce multiple dependence on laboratory examinations by proposing concrete strength equations. First, the life cycle assessment evaluation was conducted on the rice husk ash-based UHPLC, and the results from the 192 mixes show that the C-783 mix (87 kg/m3 RHA) has the highest score on the environmental performance evaluation, while C-300 (75 kg/m3 RHA) with life cycle indices of 289.85 kg CO2eq. Global warming potential (GWP), 0.66 kg SO2eq. Terrestrial acidification and 5.77 m3 water consumption was selected to be the optimal choice due to its good profile in the LCA and the Fc associated with the mix. Second, intelligent predictions were conducted by using six algorithms (ANN-BP), (ANN-GRG), (ANN-GA), (GP), (EPR), and (GMDH-Combi). The results show that (ANN-BP) with performance indices of R; 0.989, R2; 0.979, mean square error (MSE); 2252.55, root mean squared error (RMSE); 42.46 MPa and mean absolute percentage error (MAPE); 4.95% outclassed the other five techniques and is selected as the decisive model. However, it also compared well and outclassed previous models, which had used gene expression programming (GEP) and random forest regression (RFR) and achieved R2 of 0.96 and 0.91, respectively. © 2022 by the authors. | Article | 10.28991/CEJ-2022-08-11-03 | https://www.scopus.com/inward/record.uri?eid=2-s2.0-85143609464&doi=10.28991%2fCEJ-2022-08-11-03&partnerID=40&md5=d58c065247d5eb7b4232943d5888c66b |  | Environmental Impact; Green Concrete; Life Cycle Impact Assessment; Lightweight Concrete; Sustainable Construction |  |  |  | 45762.8713 | 45762.8713 | Duplicated
Life-cycle assessment of concrete hollow blocks and autoclaved aerated concrete blocks | Ongpeng, J.M. and Umali, M.V. | Life-Cycle of Structures and Infrastructure Systems - Proceedings of the 8th International Symposium on Life-Cycle Civil Engineering, IALCCE 2023 | 2023 | Scopus | 3166 – 3173 |  | The global shortage of natural resources and its effects on the environment are both adversely affected by the construction industry. Environmental criteria must be considered when it comes to selecting sustainable building materials. In this paper, two models for interior wall systems were investigated, the use of conventional concrete hollow block (CHB) and the alternative autoclaved aerated concrete block (AACB). A life cycle assessment (LCA) considering a school building in the Philippines with a cradle-to-gate boundary and a functional unit of 10.5m2 was performed to compare the environmental impacts of these walls. In the endpoint categories, the use of AACB resulted a decrease in human health, ecosystems, and resources while in the midpoint categories, the use of AACB walls resulted a decrease in CO2 emission, fine particulate matter formation, and human carcinogenic toxicity. It is therefore concluded that AACB interior wall systems have substantial potential to reduce the environmental burden caused by the building construction. © 2023 The Author(s). | Conference paper | 10.1201/9781003323020-386 | https://www.scopus.com/inward/record.uri?eid=2-s2.0-85186654515&doi=10.1201%2f9781003323020-386&partnerID=40&md5=60cdd8312fdc9d8dd2795ec6c7e84e06 |  |  | Construction industry; Environmental impact; Intelligent buildings; Sustainable development; Walls (structural partitions); Autoclaved aerated concrete blocks; CO2 emissions; Concrete block walls; Conventional concrete; Functional units; Hollow blocks; Human health; Philippines; Sustainable building materials; Wall systems; Life cycle |  |  | 45762.8713 | 45762.8713 | Duplicated
Life-cycle assessment of buried water-transmission concrete mains | Yáñez-Godoy, H. and Elachachi, S.M. | Life-Cycle of Structures and Infrastructure Systems - Proceedings of the 8th International Symposium on Life-Cycle Civil Engineering, IALCCE 2023 | 2023 | Scopus | 3586 – 3593 |  | The progressive decline in performance of aged pipes is not always evident in practice, particularly for buried water-transmission mains. A geomechanical approach can provide interesting elements to asses and/or predict their integrity. Simplified Winkler-type models can effectively represent the complexity of soil-pipe interaction. The spatial variability of the soil is necessary to understand how this variability can be used to study the structural behaviour of the buried pipe. The numerical modelling of the soil-pipe system adopted in this study combines different strategies and steps in order to speed up and optimise the computation in an uncertain context that involves the execution of several simulations. The quantification of criticality indicators, in a context of asset management, allows to evaluate the performance of a pipe, according to a reliability approach, with respect to limit states defined in the framework of inspection, maintenance or renewal strategies of the pipelines. © 2023 The Author(s). | Conference paper | 10.1201/9781003323020-439 | https://www.scopus.com/inward/record.uri?eid=2-s2.0-85186688828&doi=10.1201%2f9781003323020-439&partnerID=40&md5=3dd73cf6bc5af9eff3b5b051687dabb3 |  |  | Life cycle; Transmissions; Buried pipes; Performance; Pipe system; Soil-pipe interaction; Spatial variability; Speed up; Structural behaviors; Water transmission; Water transmission mains; Winkler; Soils |  |  | 45762.8713 | 45762.8713 | Duplicated
Eco-, economic- and mechanical- efficiencies of using precast rejects as coarse aggregates in self-compacting concrete | Yu, Yong and Zhao, Xinyu and Xie, Tianyu and Wang, Xiaolu | Case Studies in Construction Materials | 2022 | Scopus |  | 17 | This paper investigates the eco-, economic- and mechanical- properties of self-compacting concrete (SCC) containing recycled coarse aggregates generated from prefabricated concrete rejects (PRA) or construction and demolition wastes (CRA). A total of 720 specimens from 36 unique SCC mixes are prepared and tested. The effects of the key parameters including, water-to-binder ratio (w/b), fly ash replacing ordinary Portland cement weight ratio, recycled coarse aggregate replacing natural coarse aggregate volume ratio, heat curing temperature, mixing method or the addition of steel fibers, on the fresh and hardened properties of SCC are experimentally explored. In addition to the experimental study, cradle-to-gate life cycle cost (LCC) analysis and life cycle assessment (LCA) of the SCC are carried out, where these are done through considering different levels of functional units. Based on the results of the experimental work, LCA and LCC, it is found that the PRA based concrete shows ecological-, environmental- and economic- benefits over conventional SCC with slightly compromised rheological and mechanical properties. When considering only the volumetric equivalence, it is observed that a higher w/b, the inclusion of higher amount of recycled coarse aggregate (RCA), or fly ash, or using a lower curing temperature can efficiently reduce the cost and environmental impacts of SCC with PRA. PRA concrete products are more eco-friendly and less cost intensive than those associated with the CRA ones due mainly to the shorter distance to transport PRA compared to CRA. Beyond the volumetric functional unit, the results of LCC and LCA show that, as indicated by carbon dioxide equivalent-, embodied energy- or cost- intensity, a higher w/b, the incorporation of higher content of RCA or fly ash, and using a lower curing temperature no longer benefit the eco-, environmental and mechanical performance of recycled coarse aggregate SCC (RCASCC) and the effect of curing temperature becomes ambiguous. © 2022 The Authors | Article | 10.1016/j.cscm.2022.e01591 | https://www.scopus.com/inward/record.uri?eid=2-s2.0-85140333274&doi=10.1016%2fj.cscm.2022.e01591&partnerID=40&md5=6ef9497bbb8ff91fca8427992f897fc7 |  | High temperature curing; Life cycle assessment; Life cycle cost analysis; Precast concrete rejects; Self-compacting concrete | Blast furnaces; Carbon dioxide; Concrete aggregates; Concrete mixtures; Concrete products; Cost benefit analysis; Curing; Demolition; Fly ash; Life cycle; Portland cement; Precast concrete; Recycling; Coarse aggregates; Curing temperature; Eco-economic; High temperature curing; Highest temperature; Life cycle assessment; Life cycle costs analysis; Precast concrete reject; Recycled coarse aggregate; Temperature curing; Self compacting concrete |  |  | 45762.8713 | 45762.8713 | Duplicated
Lime Hemp Concrete with Unfired Binders vs. Conventional Building Materials: A Comparative Assessment of Energy Requirements and CO2 Emissions | Haik, Rotem and Meir, Isaac A. and Peled, Alva | Energies | 2023 | Scopus |  | 16 | This work assesses the energy requirements and CO2 emissions of a building made of Lime Hemp Concrete (LHC) with alternative unfired binders as lime replacement, compared to buildings made of standard LHC, and several conventional building materials. The assessment is based on ISO 14040, which deals with Life Cycle Assessment (LCA), and examines two aspects: energy, including pre-use phase Embodied Energy (EE), and use phase Operational Energy (OE); and CO2 emissions, including pre-use phase Embodied Carbon (EC), and use phase Operational Carbon (OC). The EE and EC calculations are based on published databases, while OE and OC were obtained with EnergyPlus simulations. The assessment refers to a specific case study in an arid region, with extreme diurnal and seasonal fluctuations of temperature and relative humidity. Using LHC with 100% unfired binder as lime replacement was shown to save up to 90% of the total energy consumption and CO2 emissions, as compared to conventional building materials. The findings of this research clearly demonstrate the high potential of LHC with unfired binders as lime replacement, which possesses the lowest energy requirements and CO2 emissions, illustrating the potential for a building with significantly low environmental impact over its life cycle, i.e., when calculating both EE and EC, and OE and OC. © 2023 by the authors. | Article | 10.3390/en16020708 | https://www.scopus.com/inward/record.uri?eid=2-s2.0-85146701606&doi=10.3390%2fen16020708&partnerID=40&md5=f13db75aa998b283b27aa8f4d505c0fc |  | CO<sub>2</sub> emissions; energy requirements; hemp; LCA; lime; unfired binder | Buildings; Carbon; Carbon dioxide; Concretes; Energy utilization; Environmental impact; Hemp; Life cycle; Lime; Buildings materials; CO 2 emission; Embodied carbons; Embodied energy/carbon; Energy requirements; Hemp concretes; Life cycle assessment; Operational energy; Unfired binder; Use Phase; Binders |  |  | 45762.8713 | 45762.8713 | Duplicated
A comparative life-cycle assessment of structural composite steel-concrete floor systems – A case study | Lukačević, I. and Rajić, A. and Ungureanu, V. and Buzatu, R. | Life-Cycle of Structures and Infrastructure Systems - Proceedings of the 8th International Symposium on Life-Cycle Civil Engineering, IALCCE 2023 | 2023 | Scopus | 751 – 758 |  | Upon recognition of the advantages of composite steel-concrete structures, solutions that integrate built-up cold-formed steel sections have become more prevalent in the last few decades. Some of the reasons for the increased interest in composite steel-concrete structures are that components of such systems are easy to manipulate, transport, and erect due to reduced weight. These advantages can be even more significant if the system is designed for demountability, reflecting the environmental impacts at the end-of-life of the system. This paper deals with a coldformed steel-concrete composite floor system as part of the LWT-FLOOR project at the Faculty of Civil Engineering, University of Zagreb, Croatia. Cold-formed steel elements are built-up beams with back-to-back profiles such as flanges and corrugated webs. Cold-formed steel elements are connected by fast and productive spot-welding technology, while composite action between steel and concrete is realised through innovative demountable shear connections with structural bolts. The LWT-FLOOR system has numerous potential benefits, which will be investigated through experimental, numerical research with the support of probabilistic methods and, of course, life cycle analyses. This paper presents a practical application of integrating environmental impacts associated with the mentioned LWT-FLOOR system and the traditional composite structural floor system with hot-rolled steel beams. A comparative Life Cycle Assessment (LCA) of structural composite steel-concrete floor systems along with a Life Cycle Cost (LCC) are given. Impact analyses at different levels such as production and end-of-life were performed. This research reflects what makes a sustainable design with an example of a cold-formed steel-concrete composite system, which addresses the need for improved awareness of materials. © 2023 The Author(s). | Conference paper | 10.1201/9781003323020-91 | https://www.scopus.com/inward/record.uri?eid=2-s2.0-85186666807&doi=10.1201%2f9781003323020-91&partnerID=40&md5=c0e9799d7f42ba8282b442bff47e126b |  |  | Concrete buildings; Concrete construction; Concrete slabs; Floors; Hot rolled steel; Hot rolling; Life cycle; Numerical methods; Spot welding; Steel beams and girders; Steel sheet; Studs (structural members); Sustainable development; Case-studies; Cold-formed steel; Comparative life cycle assessment; Composite steel concrete; Concrete floor; End of lives; Floor systems; Steel concrete structure; Steel elements; Structural composites; Environmental impact |  |  | 45762.8713 | 45762.8713 | Duplicated
CO2 Footprint of Machine Elements Made of Fiber-Reinforced Polymer Concrete Compared to Steel Components | Werkle, Kim Torben and Engert, Michelle and Möhring, Hans-Christian | Lecture Notes in Mechanical Engineering | 2023 | Scopus | 240 – 248 |  | Energy efficiency and resource economizing are the drivers for the development of new types of material-hybrid design approaches for machine tools. Polymer concrete has been used for machine beds in machine tool design for many years. The good thermal and dynamic properties of the material are particularly convincing in this context. The good damping properties for structural components are also interesting, as this reduces for example tool wear and at the same time the high damping compared to steel structures has a positive effect on the surface quality of the machined workpiece. Current research in the field of structural dynamics is dealing with the substitution of steel and cast components with hybrid, actively preloaded polymer concrete parts. This allows the use of the positive damping properties of polymer concrete and the positive tensile strengths of the integrated fiber-reinforced structures for dynamically loaded machine components such as machine arms or machine stands. The focus of the study is to replace the arm of a bed-type milling machine, which is currently a welded design, with a component made of prestressed carbon fiber-reinforced polymer concrete. Based on the first results of the volume ratios of the structures, conclusions are drawn about the life cycle assessment (cradle to gate) of the components. The results will contribute to a design recommendation for the carbon fiber reinforcement in the polymer concrete arm to achieve a better structural efficiency on the one hand and a better life cycle assessment on the other. © 2023, The Author(s). | Conference paper | 10.1007/978-3-031-28839-5_27 | https://www.scopus.com/inward/record.uri?eid=2-s2.0-85161462371&doi=10.1007%2f978-3-031-28839-5_27&partnerID=40&md5=92292fe3a9bcaebb7d9e17f9eda205b8 |  | CO2 emission; Composite materials; Design optimization | Bridge decks; Carbon dioxide; Carbon fiber reinforced plastics; Damping; Dynamic loads; Dynamics; Energy efficiency; Machine tools; Reinforced concrete; Steel fibers; Structural dynamics; Tensile strength; CO2 emissions; Composites material; Damping property; Design optimization; Fiber-reinforced polymers; Fibre reinforced polymers; Hybrid design; Machine element; Polymer concretes; Steel components; Life cycle |  |  | 45762.8713 | 45762.8713 | Duplicated
Impact of Curing Temperature on the Life Cycle Assessment of Sugarcane Bagasse Ash as a Partial Replacement of Cement in Mortars | Francioso, Vito and Lopez-Arias, Marina and Moro, Carlos and Jung, Nusrat and Velay-Lizancos, Mirian | Sustainability (Switzerland) | 2023 | Scopus |  | 15 | Sugarcane bagasse ash (SCBA), a biomass waste resulting from sugarcane bagasse burning for electricity production, has shown to be a viable alternative option as a partial cement replacement due to its chemical composition and physical properties. Besides, previous research indicates that higher curing temperature may improve the mechanical properties of mixes containing SCBA as cement replacement. However, the environmental assessment of those mixes is lacking in the literature. This study aims to understand how curing temperature impacts the Life Cycle Assessment (LCA) of SCBA as a partial replacement of cement in mortars. An LCA was performed from the extraction of the raw materials to the material production part of the life cycle, including transport. This study shows that the reduction of environmental impact when using SCBA highly depends on the curing temperature. When mortars were cured at 45 °C, the use of SCBA reduced the environmental impact of mortars two times with respect to the reduction at 21 °C (31% reduction when cured at 45 °C vs. 14% at 21 °C, with a 20% replacement). This difference is mainly related to the fact that the higher the curing temperature, the better SCBA mortars perform in terms of strength, thus, net savings of cement required to achieve a given performance are higher. Results indicate that the sustainability of SCBA utilization as a partial replacement of cement will be better when mortar is poured in hot regions or during days with higher ambient temperatures. Likewise, the advantages of using SCBA in terms of sustainability will decrease if the external temperature is low. © 2022 by the authors. | Article | 10.3390/su15010142 | https://www.scopus.com/inward/record.uri?eid=2-s2.0-85145895825&doi=10.3390%2fsu15010142&partnerID=40&md5=4edfe0706de1315edd863126e02ba076 |  | cement mortar; curing temperature; environmental footprint; life cycle assessment; sugar cane bagasse ash | ash; biogenic material; cement (construction material); chemical composition; ecological footprint; electricity generation; environmental impact assessment; life cycle analysis; mortar |  |  | 45762.8713 | 45762.8713 | Duplicated
Building upcycling or building reconstruction? The ‘Global Benefit’ perspective to support investment decisions for sustainable cities | Fregonara, Elena | Frontiers in Sustainable Cities | 2023 | Scopus |  | 5 | Investment decisions on demolition and reconstruction vs. refurbishment of the existing building stock can extend beyond financial and economic criteria. However, they must involve energy savings, environmental preservation, material consumption, and waste management for sustainable cities. The regulatory framework used in the past decades and the correlated research seem more unbalanced toward the containment of building energy consumption than toward embodied energy (EE) management in production processes and environmental impact management. Foreshadowing the perspective of a more restrictive regulatory framework on EE, such as prohibiting the displacement of materials with residual energy potential, such as waste in landfills, some challenging frontier issues are involved when facing the limits of the economic evaluation methodologies for transformation projects. Thus, this study aimed to propose a reasoning and an operative modality to support urban governance policies and investment decisions involving private and public subjects in the construction sector. Circular economy and life cycle thinking principles, through life cycle costing (LCC) and life cycle assessment (LCA), are assumed and harmonized with the discounted cash-flow analysis (DCFA): (1) monetizing and modeling into the DCFA the EE and the embodied carbon (EC); (2) internalizing the Global Cost and the new ‘Global Benefit’ into the net present value (NPV) calculation; and (3) focusing on the residual end-of-life value calculation from the early design and investment decision stages. The reasoning can be extended to single buildings, the urban scale, or even entire portions of existing buildings in urban areas concerning typological sub-segments. The operative modality is yet to be explored in a concrete application for orienting urban governance policies and sustainable public–private partnerships, including environmental and, thus, social externalities even in the private real estate investment decision process, in the scope of evolving regulations. Copyright © 2023 Fregonara. | Article | 10.3389/frsc.2023.1282748 | https://www.scopus.com/inward/record.uri?eid=2-s2.0-85177050332&doi=10.3389%2ffrsc.2023.1282748&partnerID=40&md5=8ee4a4114009e896d70d652a80a9fa74 |  | discounted cash-flow analysis; embodied carbon; embodied energy; Global Benefit; Global Cost; life cycle costing; recycling potential; sustainable cities |  |  |  | 45762.8713 | 45762.8713 | Duplicated
Effects of Recycled Rubber Particles Incorporated as Partial Sand Replacement on Fresh and Hardened Properties of Cement-Based Concrete: Mechanical, Microstructural and Life Cycle Analyses | Garcia-Troncoso, Natividad and Acosta-Calderon, Samantha and Flores-Rada, Jorge and Baykara, Haci and Cornejo, Mauricio H. and Riofrio, Ariel and Vargas-Moreno, Katherine | Materials | 2023 | Scopus |  | 16 | Cement is one of the most valuable materials in today’s society, as it is used in most construction developments known to mankind. However, the energy intensive process and significant environmental impacts related to the production of Ordinary Portland Cement have shown the importance of searching for more sustainable materials. Concrete uses different aggregates added to the cement binder to lower, not only cost, but other factors like environmental burden, while maintaining good mechanical properties. This study analyzes the properties of fresh and hardened concrete incorporating recycled rubber to replace fine aggregate. Locally sourced 2 mm diameter rubber was incorporated in a regular strength concrete matrix into three different replacement levels, i.e., 3%, 5%, and 10%. Compression, tensile, flexural, and modulus of elasticity of hardened concrete were carried out in specimens aged 7, 14, and 28 days. In addition, non-destructive ultrasonic pulse velocity and rebound number tests were only performed on specimens aged 28 days. Once the tests were carried out, the fresh and hardened concrete properties were obtained. Similarly, the compressive and flexural strengths had the exact relationship between the values obtained. On the other hand, the modulus of elasticity tends to decrease due to the presence of the rubber. Consequently, it is recommended not to develop mix designs with more than 5% rubber because it is not meaningfully affected. The fine aggregate can be partially replaced by the rubber, keeping almost the same performance compared with sand-only counterparts. In addition, the life cycle assessment showed a reduction of up to 40% in the global warming potential. In fact, the 15% recycled rubber concrete mix has a climate change indicator of approximately 245 kg of CO2 eq. © 2022 by the authors. | Article | 10.3390/ma16010063 | https://www.scopus.com/inward/record.uri?eid=2-s2.0-85145648705&doi=10.3390%2fma16010063&partnerID=40&md5=9d70014c1c8a6e40c88db9ae10636ec0 |  | life cycle assessment; mechanical properties; rubber concrete; rubber particles | Concrete aggregates; Concrete mixtures; Elastic moduli; Environmental impact; Global warming; Hardening; Portland cement; Recycling; Rubber; Ultrasonic testing; Cement-based; Fine aggregates; Fresh and hardened properties; Life cycle analysis; Life cycle assessment; Mechanical; Micro-structural; Recycled rubber; Rubber concrete; Rubber particles; Life cycle |  |  | 45762.8713 | 45762.8713 | Duplicated
Preliminary assessment of PreWEC-like systems made by cross-laminated timber panels and steel columns | Belleri, Andrea and Minkada, Marius Eteme and Baldassarre, Dario and Palumbo, Elisabetta and Loss, Cristiano | Procedia Structural Integrity | 2023 | Scopus | 371 – 378 | 48 | In recent years many types of seismic-resistant structural systems have been developed to improve resilience through self-centering ability. One of such system for reinforced concrete buildings is the “Precast Wall with End Columns” system (PreWEC). Starting from this concept, various studies have been carried out to evaluate the possibility of adopting a mixed system with steel columns and cross laminated timber walls. Previous experimental tests have highlighted the difficulty of cross laminated timber walls to cope with the compressive stresses arising during the rocking motion. The purpose of this paper is to evaluate the potential benefits of adopting a PreWEC-like system made by cross laminated timber panels connected to steel columns in a building with lightweight composite steel-timber floors. The design procedure considered herein follows a displacement-based design approach and a validation by means of non-linear analyses. A case study resembling a 5-storey building located in a region of high seismicity was selected. A comparative study between the timber-steel and classical PreWEC system was performed, accompanied by along a Life Cycle Assessment “from cradle to gate”. The results highlight the suitability of PreWEC-like systems with cross laminated timber panels and steel columns and the conservative results in terms of roof drift obtained from the selected design procedure. In addition, the embodied environmental impact of the analyzed timber structural systems is also lower than the traditional reinforced concrete one in most of the assessed impact indicators. © 2023 The Authors. Published by Elsevier B.V. | Conference paper | 10.1016/j.prostr.2023.07.119 | https://www.scopus.com/inward/record.uri?eid=2-s2.0-85169841612&doi=10.1016%2fj.prostr.2023.07.119&partnerID=40&md5=4ecf218cc9064c9d2ab935fd18a95058 |  | Cross-laminated wall panels; Rocking systems; Self-centering; Sustainability; Timber-steel composite floors |  |  |  | 45762.8713 | 45762.8713 | Duplicated
LCA and negative emission potential of retrofitted cement plants under oxyfuel conditions at high biogenic fuel shares | Cavalett, Otavio and Watanabe, Marcos D. B. and Fleiger, Kristina and Hoenig, Volker and Cherubini, Francesco | Scientific Reports | 2022 | Scopus |  | 12 | The implementation of oxyfuel carbon capture and storage technologies in combination with use of alternative fuels comprising high biogenic shares is promoted as an attractive climate change mitigation option for the cement sector to achieve low or even negative carbon emissions. Here, we perform a prospective life cycle assessment of two state-of-the art cement plants, one in Sweden and one in Germany, under conventional and retrofitted oxyfuel conditions considering alternative fuel mixes with increasing bio-based fractions of forest residues or dedicated bioenergy crops. The analysis also considers effects of the projected changes in the electricity systems up to 2050. Retrofitting the cement plants to oxyfuel reduces climate change impacts between 74 and 91%, while with additional use of biomass as alternative fuel the cement plants reach negative emission between − 24 and − 169 gCO2eq. kgclinker−1, depending on operational condition, location, and biomass type. Additional emission reduction of − 10 (Sweden) and − 128 gCO2eq. kgclinker−1 (Germany) are expected from the decarbonization of the future electricity systems. Retrofitting the cement plants to oxyfuel conditions shows trade-offs with other environmental impacts (e.g., human toxicity, water and energy depletion), which are partially offset with projected changes in electricity systems. Our results illustrate the large climate change mitigation potential in the cement sector that can be achieved by the implementation of oxyfuel carbon capture and storage and biomass use as alternative fuel. © 2022, The Author(s). | Article | 10.1038/s41598-022-13064-w | https://www.scopus.com/inward/record.uri?eid=2-s2.0-85130819424&doi=10.1038%2fs41598-022-13064-w&partnerID=40&md5=e9dfcebd2c77927d8307a46b544d45ad |  |  | Biomass; Carbon; Climate Change; Electricity; Humans; Prospective Studies; carbon; biomass; climate change; electricity; human; prospective study |  |  | 45762.8713 | 45762.8713 | Duplicated
Semi-probabilistic methods for the assessment of existing concrete structures: An overview | Casti, Lorenzo and Schmidt, Franziska and Biondini, Fabio and Makhoul, Nisrine | Life-Cycle of Structures and Infrastructure Systems - Proceedings of the 8th International Symposium on Life-Cycle Civil Engineering, IALCCE 2023 | 2023 | Scopus | 3872 – 3879 |  | Life-cycle assessment of the residual performance of existing structures usually involves a wider spectrum of uncertainties compared to a standard approach for designing new structures. The main differences are related to the modification of structural capacity and demand in time, f.i. due to aging and structural deterioration processes. Furthermore, climate change has a significant impact on this evolution. In order to account for these aspects, full probabilistic approaches are often exploited for assessing existing structural systems. However, these methodologies are time-consuming and may require significant knowledge and expertise for numerical implementation. Therefore, the development of semi-probabilistic methodologies for existing structures considering the impact of climate change, including proper validation and calibration for incorporation in design codes and standards, is nowadays of essence. This paper provides an overview of recent accomplishments and available literature regarding semiprobabilistic code formats for the assessment of existing reinforced concrete structures, including insights on how to incorporate climate change effects on these methodologies. © 2023 The Author(s). | Conference paper | 10.1201/9781003323020-475 | https://www.scopus.com/inward/record.uri?eid=2-s2.0-85186690107&doi=10.1201%2f9781003323020-475&partnerID=40&md5=a35631f50048fb486a584570dc878f99 |  |  | Concrete buildings; Concrete construction; Deterioration; Life cycle; Reinforced concrete; Deterioration process; Existing structure; Probabilistic methods; Probabilistics approach; Residual performance; Structural capacities; Structural deterioration; Structural systems; Uncertainty; Wide spectrum; Climate change |  |  | 45762.8713 | 45762.8713 | Duplicated
Net-zero transition of the global chemical industry with CO2-feedstock by 2050: feasible yet challenging | Huo, Jing and Wang, Zhanyun and Oberschelp, Christopher and Guillén-Gosálbez, Gonzalo and Hellweg, Stefanie | Green Chemistry | 2022 | Scopus | 415 – 430 | 25 | Carbon capture, utilization and storage (CCUS) have been projected by the power and industrial sectors to play a vital role towards net-zero greenhouse gas emissions. In this study, we aim to explore the feasibility of a global chemical industry that fully relies on CO2 as its carbon source in 2050. We project the global annual CO2 demand as chemical feedstock to be 2.2-3.1 gigatonnes (Gt), well within the possible range of supply (5.2-13.9 Gt) from the power, cement, steel, and kraft pulp sectors. Hence, feedstock availability is not a constraint factor for the transition towards a fully CO2-based chemical industry on the global basis, with the exception of few regions that could face local supply shortages, such as the Middle East. We further conduct life cycle assessment to examine the environmental benefits on climate change and the trade-offs of particulate matter-related health impacts induced by carbon capture. We conclude that CO2 captured from solid biomass-fired power plants and kraft pulp mills in Europe would have the least environmental and health impacts, and that India and China should prioritize low-impact regional electricity supply before a large-scale deployment of CCUS. Finally, two bottom-up case studies of China and the Middle East illustrate how the total regional environmental and health impacts from carbon capture can be minimized by optimizing its supply sources and transport, requiring cross-sectoral cooperation and early planning of infrastructure. Overall, capture and utilization of unabatable industrial waste CO2 as chemical feedstock can be a feasible way for the net-zero transition of the industry, while concerted efforts are yet needed to build up the carbon-capture-and-utilization value chain around the world. © 2023 The Royal Society of Chemistry. | Article | 10.1039/d2gc03047k | https://www.scopus.com/inward/record.uri?eid=2-s2.0-85143986709&doi=10.1039%2fd2gc03047k&partnerID=40&md5=5cb259cd363d2c9c27549b9c3fc10e60 |  |  | Carbon Dioxide; Chemicals; Greenhouse Gases; Health; Life Cycle; Middle East; Supply; Utilization; Carbon capture; Chemical industry; Climate change; Economic and social effects; Feedstocks; Gas emissions; Gas plants; Greenhouse gases; Industrial emissions; Kraft pulp; Life cycle; Carbon source; Carbon storage; Carbon utilization; Chemical feedstocks; Global chemical industry; Greenhouse gas emissions; Health impact; Industrial sector; Middle East; Power sector; Carbon dioxide |  |  | 45762.8713 | 45762.8713 | Duplicated
Life cycle assessment (LCA) and multi-criteria decision-making (MCDM) analysis to determine the performance of 3D printed cement mortars and geopolymers | Yoris-Nobile, Adrian I. and Lizasoain-Arteaga, Esther and Slebi-Acevedo, Carlos J. and Blanco-Fernandez, Elena and Alonso-Cañon, Sara and Indacoechea-Vega, Irune and Castro-Fresno, Daniel | Journal of Sustainable Cement-Based Materials | 2023 | Scopus | 609 – 626 | 12 | A comparison between low-clinker cement and geopolymer mortars for their application in 3 D printing is discussed in this paper. The mortars are composed of materials with low environmental impact, such as cements with low clinker content, by-products of the industry and recycled aggregates. The developed mortars were both mechanically and rheologically characterized. The environmental impact was studied by LCA. To select the most suitable dosages, MCDM analysis was applied based on cost of materials, printability and LCA. Compressive strength was considered as a normalizing parameter for both the LCA and cost. The mortars showed good printability and suitable mechanical strength, being higher in the cement mortars. The LCA showed that the geopolymer mortars have a higher environmental impact due to the use of sodium hydroxide. Likewise, MCDM revealed that low-clinker cement mortars are at the top of the ranking, due to a lower environmental impact and lower cost of materials. © 2022 Informa UK Limited, trading as Taylor & Francis Group. | Article | 10.1080/21650373.2022.2099479 | https://www.scopus.com/inward/record.uri?eid=2-s2.0-85134384777&doi=10.1080%2f21650373.2022.2099479&partnerID=40&md5=2c8222a71a5397a07fe1e52704f12d09 |  | 3D printing; geopolymers; life cycle assessment (LCA); multi-criteria decision-making (MCDM); recycle aggregates; sustainable mortars |  |  |  | 45762.8713 | 45762.8713 | Duplicated
Urban mining for low-noise urban roads towards more sustainability in the urban environment | Poulikakos, Lily D. and Kakar, Muhammad Rafiq and Piao, Zhengyin | Road Materials and Pavement Design | 2023 | Scopus | 309 – 320 | 24 | The urban environment faces two challenges: waste and noise. The work presented here shows that the use of certain waste and marginal materials for semi-dense asphalt low-noise pavements is a sustainable option. To this end, mechanical, acoustic and life-cycle assessment evaluations were performed, comparing different scenarios. The results show that these alternative materials can, for the most part, reach the mechanical and acoustic performance required for low-noise pavements both at the binder scale and the mixture scale. Depending on the waste material, mix design adjustments might be necessary such as increasing binder content and the selection of substitution fraction. The results showed that the mechanical performance reached 80% of that of all virgin materials in most cases and the acoustic performance was similar. However, the Technical Readiness Level (TRL) for their use varies and depends strongly on the geographic region. To determine if using alternative materials makes sense in addition to mechanical performance, environmental and economic performance should be considered. © 2023 Informa UK Limited, trading as Taylor & Francis Group. | Article | 10.1080/14680629.2023.2180993 | https://www.scopus.com/inward/record.uri?eid=2-s2.0-85149523293&doi=10.1080%2f14680629.2023.2180993&partnerID=40&md5=02b9af2676ebd61969f76f763d615635 |  | Asphalt mixture; crumb rubber; plastic; recycled concrete aggregates; slag; sustainability | Concrete aggregates; Concrete mixtures; Life cycle; Mining; Pavements; Plastic recycling; Sustainable development; Urban planning; Acoustic performance; Alternative materials; Crumb rubber; Low noise pavements; Lower noise; Marginal materials; Mechanical performance; Recycled concrete aggregates; Urban environments; Urban road; Slags |  |  | 45762.8713 | 45762.8713 | Duplicated
Municipal Solid Waste Incineration Fly Ash: From Waste to Cement Manufacturing Resource | Marieta, Cristina and Martín-Garin, Alexander and Leon, Iñigo and Guerrero, Ana | Materials | 2023 | Scopus |  | 16 | This study investigates the possibility of using municipal solid waste incineration fly ash as a supplementary cementitious material to replace part of the clinker in cement. Life cycle assessment has shown that the partial replacement of clinker with blast furnace slag (CEM III) reduces cement’s global warming potential by ~30%, while replacing clinker with fly ash reduces it by up to 55%. When using CEM III as the control binder in cement in which 55 wt% of the clinker was replaced with hydrothermally treated fly ash, the flexural strength decreased by ~60% and the compressive strength by ~65%. When the fly ash was mixed with calcined and vitrified demolition materials, flexural strength decreased by ~30% and compressive strength by ~50%. The hardening of the hydraulic binders fixed the heavy metals in the municipal solid waste incineration fly ash. © 2023 by the authors. | Article | 10.3390/ma16062538 | https://www.scopus.com/inward/record.uri?eid=2-s2.0-85152090509&doi=10.3390%2fma16062538&partnerID=40&md5=bc504593810227396a86ec13c15f7a19 |  | clinker reduction; fly ash; global warming potential; heavy metals; incineration technology; life cycle assessment; municipal solid waste | Bending strength; Binders; Blast furnaces; Cements; Compressive strength; Computational electromagnetics; Fly ash; Global warming; Life cycle; Municipal solid waste; Slags; Waste incineration; % reductions; Cement manufacturing; Clinker reduction; Global warming potential; Incineration technology; Life cycle assessment; Manufacturing resource; Municipal solid wastes incineration fly ash; Partial replacement; Supplementary cementitious material; Heavy metals |  |  | 45762.8713 | 45762.8713 | Duplicated
A multi-criteria evaluation and optimization of sustainable fiber-reinforced concrete developed with nylon waste fibers and micro-silica | Ali, Babar and Azab, Marc and Kurda, Rawaz and Kahla, Nabil Ben and Atig, Miniar | Environmental Science and Pollution Research | 2023 | Scopus | 62262 – 62280 | 30 | Nylon waste fibers similar to new nylon fibers possess high tensile strength and toughness; hence, they can be used as an eco-friendly discrete reinforcement in high-strength concrete. This study aimed to analyze the mechanical and permeability characteristics and life cycle impact of high-strength concrete with varying amounts of nylon waste fiber and micro-silica. The results proved that nylon waste fiber was highly beneficial to the tensile and flexural strength of concrete. The incorporation of a 1% volume of nylon waste fiber caused net improvements of 50% in the flexural strength of concrete. At the combined addition of 0.5% volume fraction of nylon fiber and 7.5% micro-silica, splitting tensile and flexural strength of high-strength concrete experienced net improvements of 49% and 55%, respectively. Nylon fiber-reinforced concrete exhibited a ductile response and high flexural toughness and residual strength compared to plain concrete. A low volume fraction of waste fibers was beneficial to the permeability resistance of high-strength concrete against water absorption and chloride permeability, while a high volume (1% by volume fraction) of fiber was harmful to the permeability-resistance of concrete. For the best mechanical performance of high-strength concrete, 0.5% nylon waste fiber can be used with 7.5% micro-silica. The use of micro-silica minimized the negative effect of the high volume of fibers on the permeability resistance of high-strength concrete. The addition of nylon waste fibers (at 0.25% and 0.5% volume) and micro-silica also reduced carbon emissions per unit strength of concrete. © 2023, The Author(s), under exclusive licence to Springer-Verlag GmbH Germany, part of Springer Nature. | Article | 10.1007/s11356-023-26492-6 | https://www.scopus.com/inward/record.uri?eid=2-s2.0-85150442985&doi=10.1007%2fs11356-023-26492-6&partnerID=40&md5=d135bb0b86d2f5805abdd60ce27e3b16 |  | Flexural behavior; Life cycle assessment; Microstructural observations; Plastic waste; Reclaimed fibers; Recycling and concrete | Carbon; Chlorides; Halogens; Nylons; Silicon Dioxide; carbon; chloride; halogen; nylon; silicon dioxide; life cycle analysis; microstructure; multicriteria analysis; optimization; recycling; reinforced concrete; sustainability; waste technology |  |  | 45762.8713 | 45762.8713 | Duplicated
Assessment of Interlocking Concrete Block Pavement with By-Products and Comparison with an Asphalt Pavement: A Review | Silva, Webert and Picado-Santos, Luís and Barroso, Suelly and Cabral, Antônio Eduardo and Stefanutti, Ronaldo | Applied Sciences (Switzerland) | 2023 | Scopus |  | 13 | Featured Application: Review on performance regarding mechanical, sustainability, permeability, design, and Life Cycle Assessment characteristics of asphalt pavement and interlocking concrete block pavement for urban road applications. This paper aims to review the performance analysis of interlocking concrete block pavement with by-products such as coconut fibers, and construction and demolition recycled materials, and to compare their skills with asphalt pavement, especially for light-traffic urban road applications. The focus is on mechanical behavior (mix parameters and the influence of by-products), pavement design, sustainability (the heat island effect), the management of contaminant concentrations within infiltration related to permeability, and Life Cycle Assessment. Considering the overall performance analysis, interlocking concrete block pavement was the most attractive alternative because it was approximately 33–44% cheaper in the maintenance process, cooler over a range of 2.2–15 °C, and more permeable by 0.4 cm/s to 0.6 cm/s than asphalt pavement, saving costs and improving drainage and human thermal comfort. However, asphalt pavement was around 35% cheaper during the construction phase (mainly due to energy consumption), and it presented a 32% lower nitrogen oxide concentration. This paper showed the advantages and disadvantages of both types of pavements. A further breakdown should be developed and integrated into the decision-making process about choosing between solutions. © 2023 by the authors. | Review | 10.3390/app13105846 | https://www.scopus.com/inward/record.uri?eid=2-s2.0-85160855531&doi=10.3390%2fapp13105846&partnerID=40&md5=c5cebf87b3bbea6bfdb6c87a23b22297 |  | asphalt pavement; by-products; interlocking concrete block pavement; Life Cycle Assessment; performance analysis |  |  |  | 45762.8713 | 45762.8713 | Duplicated
Data-driven optimization tool for the functional, economic, and environmental properties of blended cement concrete using supplementary cementitious materials | Hafez, Hisham and Teirelbar, Ahmed and Tošić, Nikola and Ikumi, Tai and de la Fuente, Albert | Journal of Building Engineering | 2023 | Scopus |  | 67 | The need to produce more sustainable concrete is proving imminent given the rising environmental concerns facing the industry. Blended cement concrete, based on any of the prominent supplementary cementitious materials (SCMs) such as fly ash, ground granulated blast-furnace slag, silica fume, calcined clay and limestone powder, have proven to be the best candidates for sustainable concrete mixes. However, a reliable sustainability measure includes not only the environmental impact, but also the economic and functional ones. Within these five SCMs, their environmental, economic and functional properties are found to be conflicting at times, making a clear judgement on what would be the optimum mix not a straightforward path. A recent framework and tool for concrete sustainability assessment ECO2, sets a reliable methodology for including the functional performance of a concrete mix depending on project-based specifications. Therefore, in this study, a recently published regression model, Pre-bcc was used to predict the functional properties of a wide grid search of potentially suitable blended cement concrete mixes. Hence, an open access novel genetic algorithm tool “Opt-bcc” was developed and used to optimize the sustainability score of these mixes based on a set selection of user-defined project-specific functional criteria. The optimized mixes using the Opt-bcc model for each strength class were compared against the mix design proposed by other optimization models from the literature and were found to be at least 70% cheaper and of 30% less environmental impact. © 2023 The Authors | Article | 10.1016/j.jobe.2023.106022 | https://www.scopus.com/inward/record.uri?eid=2-s2.0-85147451540&doi=10.1016%2fj.jobe.2023.106022&partnerID=40&md5=8f801fe5b90afb3e4a1cd90d99f13df3 |  | Blended cement concrete; Genetic algorithms; Life cycle assessment; Performance-based specifications; Sustainability optimization | Blast furnaces; Cements; Concrete mixtures; Fly ash; Life cycle; Lime; Regression analysis; Silica fume; Slags; Specifications; Sustainable development; Blended cement; Blended cement concrete; Cement concrete; Environmental property; Functional properties; Life cycle assessment; Optimisations; Performance based specifications; Supplementary cementitious material; Sustainability optimization; Genetic algorithms |  |  | 45762.8713 | 45762.8713 | Duplicated
Life-cycle of existing asphalt to build new highway foundation pavements: Environmental procedures according to new Italian standards, geotechnical and durability performance assessments, construction methods | Biasioli, M. and Isfahani, F.T. and Giometti, D. and Beltrami, C. and Piovano, G. and Vergano, F. and Marino, M. | Life-Cycle of Structures and Infrastructure Systems - Proceedings of the 8th International Symposium on Life-Cycle Civil Engineering, IALCCE 2023 | 2023 | Scopus | 3396 – 3403 |  | An innovative design and construction procedure has been implemented for the life cycle assessment of geo materials in highway pavement renovation. In most cases old asphalt material after demolition is considered a “waste” material and therefore it is not allowed the recycle directly as construction material. In this case a specific study has been carried out developing different items: implement an environmental testing and administration procedure in order to obtain the positive approval by local Italian authority on the “end of waste” legislation (according to the new Italian law D. 69/18); develop a large prequalifying testing procedure by sampling existing asphalt material and studying in laboratory all the mechanical and chemical transformations and performances, also by the study of cement mix add; implement a construction field procedure that makes the demolition of an existing asphalt pavement possible and locally provides a mechanical and chemical transformation in order to give new life to the material as sub foundation layer of a new highway pavement. The result of the process was successful and could show an innovative prospective in the life cycle use of asphalt and geotechnical materials in existing highway renewal process. © 2023 The Author(s). | Conference paper | 10.1201/9781003323020-415 | https://www.scopus.com/inward/record.uri?eid=2-s2.0-85186715397&doi=10.1201%2f9781003323020-415&partnerID=40&md5=52c39e9de9d88178aa282cbf99c97326 |  |  | Asphalt; Chemical reactions; Demolition; Environmental regulations; Environmental testing; Asphalt materials; Chemical transformations; Construction method; Durability performance; Environmental procedures; Geotechnical; Highway pavement; Mechanical; Performance assessment; Standard performance; Life cycle |  |  | 45762.8713 | 45762.8713 | Duplicated
Life Cycle Assessment of the Sustainability of Alkali-Activated Binders | Alhassan, Mohammad and Alkhawaldeh, Ayah and Betoush, Nour and Alkhawaldeh, Mohammad and Huseien, Ghasan Fahim and Amaireh, Layla and Elrefae, Ahmad | Biomimetics | 2023 | Scopus |  | 8 | Limiting the consumption of nonrenewable resources and minimizing waste production and associated gas emissions are the main priority of the construction sector to achieve a sustainable future. This study investigates the sustainability performance of newly developed binders known as alkali-activated binders (AABs). These AABs work satisfactorily in creating and enhancing the concept of greenhouse construction in accordance with sustainability standards. These novel binders are founded on the notion of utilizing ashes from mining and quarrying wastes as raw materials for hazardous and radioactive waste treatment. The life cycle assessment, which depicts material life from the extraction of raw materials through the destruction stage of the structure, is one of the most essential sustainability factors. A recent use for AAB has been created, such as the use of hybrid cement, which is made by combining AAB with ordinary Portland cement (OPC). These binders are a successful answer to a green building alternative if the techniques used to make them do not have an unacceptable negative impact on the environment, human health, or resource depletion. The Technique for Order Preference by Similarity to Ideal Solution (TOPSIS) software was employed for choosing the optimal materials’ alternative depending on the available criteria. The results revealed that AAB concrete provided a more ecologically friendly alternative than OPC concrete, higher strength for comparable water/binder ratio, and better performance in terms of embodied energy, resistance to freeze–thaw cycles, high temperature resistance, and mass loss due to acid attack and abrasion. © 2023 by the authors. | Article | 10.3390/biomimetics8010058 | https://www.scopus.com/inward/record.uri?eid=2-s2.0-85148735613&doi=10.3390%2fbiomimetics8010058&partnerID=40&md5=f3274263edc1af19da777f02d291b1dd |  | alkali-activated binders; carbon dioxide; embodied energy; geopolymer concrete; greenhouse; LCA; sustainability; TOPSIS |  |  |  | 45762.8713 | 45762.8713 | Duplicated
Lightweight ultra-high-performance concrete (UHPC) with expanded glass aggregate: Development, characterization, and life-cycle assessment | Guo, Pengwei and Meng, Weina and Du, Jiang and Han, Baoguo and Bao, Yi | Construction and Building Materials | 2023 | Scopus |  | 371 | Ultra-high-performance concrete (UHPC) has high mechanical strengths and durability, but its density and carbon footprint are usually high. This paper developed a lightweight UHPC with low cost, low carbon footprint, low energy consumption, low thermal conductivity, and high ductility, by using three types of lightweight ingredients: hollow glass microsphere (460 kg/m3), expanded glass aggregate (800 kg/m3), and polyethylene fibers (970 kg/m3). Underlying mechanisms were investigated through thermogravimetry, X-ray diffraction, and mercury intrusion porosimetry analyses. Results showed that the hollow glass microsphere reduced the thermal conductivity of concrete; the expanded glass aggregate mitigated shrinkage while enhancing compressive strengths and flexural properties of concrete through internal curing; and the polyethylene fibers promoted multiple cracks, increasing ductility and toughness of concrete. With 20 % hollow glass microsphere, 1.5 % polyethylene fiber, and 25 % expanded glass, UHPC mixtures were developed to achieve high compressive strength (>127 MPa) and high flexural strength (>21 MPa), while reducing the density by 20 % and carbon footprint by 16 % as well as embodied energy by 27 %. © 2023 Elsevier Ltd | Article | 10.1016/j.conbuildmat.2023.130441 | https://www.scopus.com/inward/record.uri?eid=2-s2.0-85149178396&doi=10.1016%2fj.conbuildmat.2023.130441&partnerID=40&md5=d5fe7316a0402e9a1de0850ff2d7f408 |  | Expanded glass; Glass microsphere; Internal curing; Lightweight; Polyethylene fiber; Ultra-high-performance concrete (UHPC) | Aggregates; Bending strength; Carbon footprint; Compressive strength; Curing; Energy utilization; High performance concrete; Microspheres; Polyethylenes; Shrinkage; Thermal conductivity; Thermogravimetric analysis; Expanded glass; Glass aggregates; Glass microspheres; High mechanical strength; Hollow glass microspheres; Internal curing; Lightweight; Mechanical durability; Polyethylene fibers; Ultra-high-performance concrete; Glass |  |  | 45762.8713 | 45762.8713 | Duplicated
Mix design optimization of concrete containing fly ash and slag for global warming potential and cost reduction | Shobeiri, Vahid and Bennett, Bree and Xie, Tianyu and Visintin, Phillip | Case Studies in Construction Materials | 2023 | Scopus |  | 18 | Mix design optimization is challenging because the properties of concrete depend on both the chemical and physical properties of the components and their relative proportions. In this paper a mix design optimization approach based on the application of artificial intelligence, genetic algorithm optimisation, life-cycle assessment to quantify global warming potential (GWP) and simple economic modeling is developed and applied to identify the optimal use of fly ash and granulated blast furnace slag (GGBFS) in concretes with blended binders. A database including 892 mixes with supplementary cementitious materials (SCMs) is used to predict the concrete compressive strength and slump. Five case studies are presented investigating the influence of: chemical makeup of cement and SCMs, minimum cement content, regional transportation, emissions allocation, and binder type on the GWP and cost of optimal mix designs. The results show that the tool developed can reduce GWP by up to 60% and cost by up to 40% when compared to experimental results with equivalent strength. © 2023 The Authors | Article | 10.1016/j.cscm.2023.e01832 | https://www.scopus.com/inward/record.uri?eid=2-s2.0-85146051590&doi=10.1016%2fj.cscm.2023.e01832&partnerID=40&md5=8fae9139f7b526e0a04d99ae9e7c0ce2 |  | Carbon dioxide emissions; Industrial waste; Mix cost; Mix optimization; Supplementary cementitious materials | Binders; Carbon dioxide; Cements; Compressive strength; Concretes; Cost reduction; Fly ash; Genetic algorithms; Global warming; Life cycle; Slags; Carbon dioxide emissions; Costs reduction; Design optimization; Global warming potential; Mix cost; Mix designs; Mix optimization; Optimisations; Potential reduction; Supplementary cementitious material; Blast furnaces |  |  | 45762.8713 | 45762.8713 | Duplicated
Physical characteristics and mechanical properties of a sustainable lightweight geopolymer based self-compacting concrete with expanded clay aggregates | Kanagaraj, Balamurali and Anand, N. and Praveen, B. and Kandasami, Sivakumar and Lubloy, Eva and Naser, M.Z. | Developments in the Built Environment | 2023 | Scopus |  | 13 | Geopolymer Concrete (GPC) is a unique and sustainable building material that has the potential to be transformed into a self-compacted lightweight composite for industrial applications. This paper investigates the sustainability of self-compactable lightweight geopolymer concrete (SCLGC) made from Expanded Clay Aggregate (ECA) to further explore this front. In this study, the physical properties of SCLGC, such as slump flow test, T500 test, V-funnel, and J-ring tests, are examined. Furthermore, the density, Ultrasonic Pulse Velocity (UPV), compressive strength, splitting tensile strength, and impact resistance are also tested to evaluate the mechanical properties of SCLGC mix with various concentrations of Sodium Hydroxide (SH) cured under different curing regimes. The aforenoted properties are examined following the American, Indian and European guidelines. In addition, microstructural analysis is conducted to assess the compactness and internal structure of SCLGC blends with varying SH concentrations cured under different curing regimes. Finally, the sustainability aspects of GPC and SCLGC mixes are analyzed through the Life Cycle Assessment (LCA) and Environmental Impact Assessment (EIA) to evaluate the energy requirement and CO2 emission and cost. The Sustainability analysis was performed to evaluate the energy requirement and CO2 emission of SCLGC in the production of 1 m3 concrete based on the previous literatures. The significance of the proposed research work emphasizes the utilization of ECA as an aggregate material for the development of SCLGC. The cost, carbon and energy efficiency of the SCLGC's mixes were estimated. Mix with ECA requires higher energy demand and emits high CO2 in the open atmosphere. Based on the present analysis it can be concluded that an increase in the concentration of activator solution increases the energy demand and emits more amount of CO2. The inference from the present study reveals ECA can be employed for the production of SCLGC with the replacement percentage not exceeding 50%. © 2022 The Authors | Article | 10.1016/j.dibe.2022.100115 | https://www.scopus.com/inward/record.uri?eid=2-s2.0-85145219181&doi=10.1016%2fj.dibe.2022.100115&partnerID=40&md5=22db65d8ecca06944ab6d64cbcbc7126 |  | Environmental impact assessment; Expanded clay; Geopolymer; Hardened properties; Lightweight concrete; Self-compacting concrete | Carbon dioxide; Concrete aggregates; Density (specific gravity); Energy efficiency; Environmental impact; Geopolymers; Intelligent buildings; Life cycle; Light weight concrete; Self compacting concrete; Sustainable development; Tensile strength; CO 2 emission; Curing regimes; Energy requirements; Expanded clay; Expanded clay aggregates; Geopolymer; Geopolymer concrete; Hardened properties; Lightweight concrete; Lightweight geopolymer; Compressive strength |  |  | 45762.8713 | 45762.8713 | Duplicated
Technical Viability and Life Cycle Assessment to Excavated Soil and CDW Blends for Hydraulic Applications | Chica, Lina and Villada, Juan Pablo and Arcila, Johanna Mejía and Restrepo, José William | KSCE Journal of Civil Engineering | 2023 | Scopus | 1412 – 1422 | 27 | The largest proportion of solid waste comes from the construction industry. Construction and demolition waste (CDW) include among others, petrous waste like those derived from concretes and masonry, ceramic rips, and excavation products, being the latter, the ones with the largest generation percentage. Petrous waste reuse is well studied in literature, however, the reincorporation of excavated soils with poorly geotechnical features represents a major challenge than traditional type of reuse. In this paper, experimental results are shown for the design of compacted blends composed of excavated soils, CDW and cement, which are selected as the main supply of prefabricated hydraulic elements. Technical feasibility was established from Proctor test and unconfined compressive strength results, both as a criterion for workability and maximum densification and use of waste. A life cycle assessment (LCA) was performed for the compacted blends with the best technical feasibility results to evaluate its environmental impact. The results showed that compacted blends with at least 90% of waste meet the technical criteria for being reused. © 2023, Korean Society of Civil Engineers. | Article | 10.1007/s12205-023-1632-5 | https://www.scopus.com/inward/record.uri?eid=2-s2.0-85149032070&doi=10.1007%2fs12205-023-1632-5&partnerID=40&md5=eb94280002ec5512a3c5d463055a9bc8 |  | Construction and demolition waste; Excavation soils reuse; Life cycle assessment; Soil cement blends; Sustainability | Compressive strength; Construction industry; Demolition; Environmental impact; Excavation; Life cycle; Soil cement; Sustainable development; Cement blends; Construction and demolition waste; Excavation soil reuse; Geotechnical; Hydraulic application; Life cycle assessment; Reuse; Soil cement blend; Technical viability; Waste reuse; Soils |  |  | 45762.8713 | 45762.8713 | Duplicated
Environmental optimization of warm mix asphalt (WMA) design with recycled concrete aggregates (RCA) inclusion through artificial intelligence (AI) techniques | Polo-Mendoza, Rodrigo and Martinez-Arguelles, Gilberto and Peñabaena-Niebles, Rita | Results in Engineering | 2023 | Scopus |  | 17 | Warm Mix Asphalts (WMAs) are asphalt concretes produced at lower temperatures than traditional Hot Mix Asphalts (HMAs). Nonetheless, the above is not enough to diminish the environmental impacts associated with the road infrastructure industry. Accordingly, incorporating Recycled Concrete Aggregate (RCA) as a partial replacement for Natural Aggregates (NAs) in WMA design has been gaining notoriety in the literature as a viable alternative to increase sustainability. However, the eco-friendly manufacturing of WMA with RCA contents (WMA-RCA) is not easy to obtain satisfactorily because the RCA causes alterations in the mix design. Thus, this research proposes three (3) methods to determine the optimal design conditions (coarse RCA content) that minimize the environmental burdens caused by WMA-RCA production. The first method is a mathematical model based on Multiple Linear Regression (MLR), which is used as a benchmark for the other two methods. The second and third methods are computational models based on Artificial Intelligence (AI), i.e., Artificial Neural Networks (ANNs) and Genetic Algorithms (GAs), respectively. Notably, the Life Cycle Assessment (LCA) was employed as the theoretical framework to support all the proposed models. Consequently, this study concludes that: (i) all the proposed methodological alternatives achieve results with a great accuracy; (ii) the GAs model is the most precise method in terms of error minimization; (iii) the MLR model is the fastest method in terms of execution time; and (iv) the ANNs model is the method that requires the longest time of running, and its exactness is at a midpoint concerning the other models. © 2023 The Author(s) | Article | 10.1016/j.rineng.2023.100984 | https://www.scopus.com/inward/record.uri?eid=2-s2.0-85152912046&doi=10.1016%2fj.rineng.2023.100984&partnerID=40&md5=0489e7a4bb3aa7ea16e915ae3b7747b4 |  | Artificial intelligence; Life cycle assessment; Recycled concrete aggregate; Warm mix asphalt | Asphalt concrete; Concrete aggregates; Concrete mixtures; Environmental impact; Genetic algorithms; Linear regression; Neural networks; Recycling; Sustainable development; Aggregate contents; Artificial intelligence techniques; Hot mix asphalt; Life cycle assessment; Lows-temperatures; Model-based OPC; Optimisations; Recycled concrete aggregates; Warm mix asphalt; Warm mixes; Life cycle |  |  | 45762.8713 | 45762.8713 | Duplicated
Life cycle assessment of a novel tannin-boron association for wood protection | Hu, Jinbo and Skinner, Campbell and Ormondroyd, Graham and Thevenon, Marie-France | Science of the Total Environment | 2023 | Scopus |  | 858 | In these studies of fix boron compounds, associations between tannins and boron (TB) in the form of boric acid appear to be of interest. These TB associations allow the use of boron at very low levels (in compliance with EU restrictions, 2008/58/EC) and limit boron leaching which maintains biological resistance and fire retardant properties. As a consequence, TB wooden products present an extended service life compared to boron compounds alone and were designed to be environmentally-friendly wood protection systems. A follow-up of tannin‑boron use identified the environmental impacts using a life cycle assessment (LCA). This LCA was performed on tannin‑boron preservative products as well as several industrial preservative-treated timbers and concrete used in the landscape. Cr-containing inorganic salt and an alkaline copper quaternary preservative formulation, as well as concrete, have been used as referential materials to compare the environmental footprint with the tannin‑boron treated system. A model was created with life cycle stages used to calculate inputs and outputs during raw material extraction, supplier transportation, manufacturing process, distribution, disposal transportation and processing. Tannin production data were based on Vieira et al. in the field of condensed tannin extraction. However, the extracted tannin in the extraction yield, the inorganic salt, and the process applied are not perfectly comparable with the extraction conditions industrially applied for the Mimosa (Acacia mearnsii) extract which is the major constituent of the TB formulations. The latter is counter-current water extracted without any chemicals or with a limited amount of NaHSO3 or Na2SO3 (at 0.5 % to 1 %) — at a temperature of 70–90 °C. Unfortunately these parameters cannot be elaborated by the LCA program because there is no data available for the production of Na bisulphite or Na bicarbonate in the LCI data used. Other input data were sourced from the ecoinvent v3.8 database. The ReCiPe midpoint method was used to assess the environmental footprint and the CED method was chosen to analyze a general view of the energy-related environmental impacts in the life cycle. Overall, the results demonstrated that tannin‑boron preservatives can be regarded as a low-environmental impact formulation. Additionally, an economic analysis of the development of a commercially-viable tannin‑boron preservative would now be timely. © 2022 | Article | 10.1016/j.scitotenv.2022.159739 | https://www.scopus.com/inward/record.uri?eid=2-s2.0-85141294944&doi=10.1016%2fj.scitotenv.2022.159739&partnerID=40&md5=dcdaadd7ede58e2653299ee24c1650d2 |  | Landscaping materials; LCA; Low-environmental impact; Tannin‑boron preservative | Animals; Boron; Boron Compounds; Life Cycle Stages; Tannins; Wood; Boric acid; Boride coatings; Concretes; Cost benefit analysis; Environmental impact; Extraction; Fire resistance; Flavonoids; Materials handling; Tannins; boron; chemical compound; chromium; copper; inorganic salt; sodium carbonate; tannin; wood protecting agent; boron; boron derivative; tannin derivative; Biological resistance; Environmental footprints; Inorganic salts; Landscaping materials; Life cycle assessment; Low-environme |  |  | 45762.8713 | 45762.8713 | Duplicated
Redesigning for Disassembly and Carbon Footprint Reduction: Shifting from Reinforced Concrete to Hybrid Timber–Steel Multi-Story Building | Morales-Beltran, Mauricio and Engür, Pınar and Şişman, Ömer Asım and Aykar, Gizem Nur | Sustainability (Switzerland) | 2023 | Scopus |  | 15 | To reduce carbon emissions, holistic approaches to design, plan, and build our environment are needed. Regarding multi-story residential buildings, it is well-known that (1) material choices and construction typologies play a fundamental role in the reduction of carbon footprint, (2) shifting from concrete to timber will reduce significantly the carbon footprint, and (3) a building designed to be disassembled will increase the potential of achieving zero-carbon emissions. However, little has been said about the consequences of such shifts and decisions in terms of building architecture and structural design, especially in seismic-prone regions. In this study, an existing 9-story reinforced concrete (RC) multi-story residential building is redesigned with cross-laminated timber floors and glue-laminated timber frames for embodied carbon reduction purposes. Firstly, the reasons behind design decisions are addressed in terms of both architecture and structure, including the incorporation of specially steel concentrically braced frames for seismic-resistance. Then, the outcomes of life cycle assessments and pushover analyses show that the RC residential building emits two times more carbon than the hybrid steel-timber residential building, and that while the hybrid building’s lateral load-capacity is less than in the RC building, its deformation capacity is higher. These results highlight the relevance of considering the carbon footprint in combination with the design decisions, which seems to be the key to introducing circular projects in seismic-prone areas. © 2023 by the authors. | Article | 10.3390/su15097273 | https://www.scopus.com/inward/record.uri?eid=2-s2.0-85159303872&doi=10.3390%2fsu15097273&partnerID=40&md5=c64f58760bcdde166935b0fa50c7435f |  | architectural materials; buildings; construction technology; embodied carbon; life cycle assessment; seismic performance; structural design; Turkey | architectural design; building construction; carbon footprint; construction material; emission control; life cycle analysis; multistorey building; reinforced concrete; structural response; waste management |  |  | 45762.8713 | 45762.8713 | Duplicated
Environmental life cycle assessment of bridge deck pavement and case studies of two bridges in China | Wang, Houzhi and Liu, Yixuan and Li, Jing and Liu, Shinan and Yang, Jun and Luo, Sang and Huang, Wei | Case Studies in Construction Materials | 2023 | Scopus |  | 18 | The durability of deck pavement material has great impact on deck performance and carbon emission. This paper aims to analyze the durability of different deck pavement materials and structures by taking two bridges across the Yangtze River in China as examples, and establish the carbon emission model of the bridge deck pavement during the whole life cycle. The carbon emissions of the two bridges during twenty years of service are then calculated based on the model. It can provide reference for future bridge deck pavement schemes and measures to reduce carbon emissions. In this paper, two typical representative bridges in Jiangsu Province in East China are selected for case analysis, namely the Jiangyin Yangtze River Highway Bridge and the Second Nanjing Yangtze River Bridge. Firstly, this paper introduces the specific forms of various bridge deck pavement schemes since the construction of the two bridges. After many years of experiments, the pavement of the Jiangyin Yangtze River Highway Bridge has changed from mastic asphalt mixture to double-layer hot mix epoxy asphalt concrete, and that of the Second Nanjing Yangtze River Bridge has changed from warm mix epoxy asphalt to hot mix epoxy asphalt. Focusing on the carbon emission of bridge deck pavement, the carbon emission model of different asphalt mixture pavements based on life cycle assessment (LCA) is established. The assessment can be divided into five stages: material production, transportation, construction, maintenance and demolishment. This paper takes extra traffic congestion during repair and maintenance into consideration. In this paper, two bridges were taken as cases to calculate the carbon emission. In initial construction, the deck of the Jiangyin Yangtze River Highway Bridge was paved with mastic asphalt mixture; while the deck of the Second Nanjing Yangtze River Bridge was paved with epoxy asphalt concrete. The paving material of the Jiangyin Yangtze River Highway Bridge was changed into epoxy asphalt concrete gradually in repair and maintenance. The analysis results show that in the initial 20 years of life, considering the initial construction and major maintenance of deck pavement, the total carbon emission of the Jiangyin Yangtze River Highway Bridge and the Second Nanjing Yangtze River Bridge is 179,195 kg CO2e and 101,577 kg CO2e respectively. The unit carbon emission of the Jiangyin Yangtze River Highway Bridge after 20 years of opening to traffic is 5.079 kg/m2 CO2e. The proportions of the five stages were 76.4 %, 2.7 %, 2.5 %, 16.8 % and 1.6 %, respectively. The unit carbon emission of the Second Nanjing Yangtze River Bridge after 20 years of opening to traffic is 3.352 kg/m2 CO2e. The proportions of the five stages were 66.3 %, 2.4 %, 2.6 %, 28.2 % and 0.6 %, respectively. The results show that epoxy asphalt material has better durability and can reduce carbon emission of bridge deck pavement. © 2023 The Authors | Article | 10.1016/j.cscm.2023.e02115 | https://www.scopus.com/inward/record.uri?eid=2-s2.0-85156102353&doi=10.1016%2fj.cscm.2023.e02115&partnerID=40&md5=b5670168945be324476713ce580a5574 |  | Bridge deck pavement; Carbon emission; Case studies; Epoxy asphalt concrete; Life cycle assessment; Mastic asphalt mixture | Bridge decks; Carbon; Concrete mixtures; Materials handling; Pavements; Repair; Bridge deck pavements; Carbon emissions; Case-studies; Deck pavements; Epoxy asphalt concrete; Epoxy asphalts; Jiangyin Yangtze River Highway Bridge; Life cycle assessment; Mastic asphalt mixture; Second Nanjing Yangtze River Bridge; Life cycle |  |  | 45762.8713 | 45762.8713 | Duplicated
Comparative Life Cycle Assessment of Carbon Dioxide Mineralization Using Industrial Waste as Feedstock to Produce Cement Substitutes | Digulla, Finn-Erik and Bringezu, Stefan | Energies | 2023 | Scopus |  | 16 | The mineralization of carbon dioxide offers a way to permanently sequester carbon while producing construction materials, combining the concepts of carbon capture and utilization (CCU) and carbon capture and storage (CSS). However, it is important to evaluate different mineralization processes in terms of their environmental impact. This study provides the first comparative life cycle assessment (LCA) analysis that focuses on the utilization of industrial waste materials. We analyzed the climate and material footprint of six mineralization pathways from cradle to gate using steel slag, concrete waste, municipal solid waste incineration (MSWI) ash, and olivine as feedstock. A sensitivity analysis was used to identify the factors with the greatest impact on environmental performance. Our results show that all processes generate significantly negative values for the global warming impact (GWI) and raw material input (RMI), ranging from −0.6 to −1.3 (Formula presented.) (Formula presented.) (Formula presented.) and −0.6 to −1.6 (Formula presented.) (Formula presented.), when cement substitute is considered as product. Five out of six processes produce negative values for these factors when sand is considered as a product. When operated as a CCS technology without product use, the processes result in GWI values ranging from −0.13 to 0.01 (Formula presented.) (Formula presented.) (Formula presented.). Our study confirms that industrial mineralization is a promising technology for reducing carbon dioxide emissions. Future process development should focus on replacing carbon dioxide-intensive products while balancing energy and chemical demand with process efficiency. © 2023 by the authors. | Article | 10.3390/en16104118 | https://www.scopus.com/inward/record.uri?eid=2-s2.0-85160634566&doi=10.3390%2fen16104118&partnerID=40&md5=49f4ba746d914310b97249f7dc6f304d |  | CO<sub>2</sub> capture and storage; CO<sub>2</sub> capture and utilization; life cycle assessment; mineral carbonation; mineralization | Carbon capture; Cements; Environmental management; Feedstocks; Global warming; Life cycle; Municipal solid waste; Sensitivity analysis; Silicate minerals; Slags; Waste incineration; Carbon dioxide mineralization; CO2 capture and storage; CO2 capture and utilization; Comparative life cycle assessment; Life cycle assessment; Life cycle assessment analysis; Mineral carbonation; Mineralisation; Mineralization process; Negative values; Carbon dioxide |  |  | 45762.8713 | 45762.8713 | Duplicated
Research on Cement Demand Forecast and Low Carbon Development Strategy in Shandong Province | Xu, Chongqing and Gong, Yangyang and Yan, Guihuan | Atmosphere | 2023 | Scopus |  | 14 | The dual carbon targets and environmental quality constraints have released a clear transition signal for the green and low-carbon development of the cement industry. This study builds a CDI model based on the terminal sector forecasting method, predicts the cement demand in Shandong Province from 2020 to 2035, constructs a CO2 emission scenario in combination with green and low-carbon technical measures, uses the life-cycle assessment method to systematically simulate the CO2 emission trend of the cement industry in Shandong Province from 2020 to 2035, and discusses the low-carbon development path of the cement industry. The research shows that the overall demand for cement in Shandong Province shows a downward trend. Under the HD scenario, the cement demand has reached a historical peak of 166 Mt in 2021, and the per capita cement consumption is 1.63 t. In terms of CO2 emission structure, industrial production process CO2 accounts for 50.89–54.32%, fuel combustion CO2 accounts for 25.12–27.76%, transportation CO2 accounts for 10.65–11.36%, and electricity CO2 accounts for 9.20–10.71%. Through deepening supply-side structural reforms and implementing green and low-carbon technologies, the CO2 emissions and carbon intensity of the cement industry in Shandong Province will be significantly reduced. Under the EL scenario, CO2 emissions will be reduced from 92.96 Mt in 2020 to 56.31 Mt in 2035, the carbon intensity will be reduced from 581.32 kg/tc in 2020 to 552.32 kg/tc in 2035. In the short term, the decarbonization path of the cement industry in Shandong Province is mainly based on improving energy efficiency and comprehensive utilization of resources and energy technologies. In the long term, alternative raw materials and fuels are of great significance to improving the green and low-carbon development level of the cement industry. © 2023 by the authors. | Article | 10.3390/atmos14020267 | https://www.scopus.com/inward/record.uri?eid=2-s2.0-85149036709&doi=10.3390%2fatmos14020267&partnerID=40&md5=3c02c57ed6e451e87b71a3ed428dd152 |  | cement industry; CO<sub>2</sub>; dual carbon; life cycle assessment; low-carbon path | China; Shandong; Carbon dioxide; Cements; Energy efficiency; Industrial emissions; Life cycle; Carbon intensity; CO 2 emission; Demand forecast; Dual carbon; Green carbons; Life cycle assessment; Low carbon; Low-carbon development; Low-carbon path; Shandong province; cement (construction material); demand analysis; life cycle analysis; research; strategic approach; trend analysis; Carbon |  |  | 45762.8713 | 45762.8713 | Duplicated
3D printing of circular materials: Comparative environmental analysis of materials and construction techniques | Khan, Shoukat Alim and Jassim, Muhammad and Ilcan, Husyin and Sahin, Oguzhan and Bayer, İsmail Raci and Sahmaran, Mustafa and Koc, Muammer | Case Studies in Construction Materials | 2023 | Scopus |  | 18 | The use of 3D printing in construction activities can help to reduce waste, lower energy consumption, and minimize the environmental impact of building projects. As technology continues to advance, it has the potential to play a major role in the development of cleaner, more sustainable production processes in the construction industry. For each such innovation, it is essential to ensure its environmental sustainability at an early stage of development. This study aims to assess the potential environmental advantages and disadvantages of newly developed construction and demolition waste (CDW)-based geopolymer materials for 3D printing of built-environment structures. The study identifies potential “hot spots” of the developed process where environmental impact is highest and develops strategies to reduce or mitigate negative impacts. Life Cycle Assessment (LCA) was carried out for three cases of CDW-based 3D printed structures, Portland cement-based 3D printed structures, and conventional masonry construction methods and materials, to analyze the environmental impact of CDW-based 3D-printed designs and their comparative analysis. The results showed that geopolymer-based 3D printed construction resulted in the lowest global warming potential of 488 [kg CO2 eq] as compared to 595.6 [kg CO2 eq] for ordinary Portland cement-based structure and 533.7 [kg CO2 eq] for conventional masonry construction of the equivalent structure. The main environmental “hot spot” identified for the geopolymer-based 3D printed construction process was the amount of electrical energy required for the mechanical processing of waste materials, which was more than 61% of the total GWP impact. In addition to decreasing solid CDW, the developed approach has significant potential for improvement by using more sustainable energy sources and reducing the amount of solid CDW generated. © 2023 The Authors | Article | 10.1016/j.cscm.2023.e02059 | https://www.scopus.com/inward/record.uri?eid=2-s2.0-85152935215&doi=10.1016%2fj.cscm.2023.e02059&partnerID=40&md5=d3480e6692f92860f2221185c23cf1f3 |  | 3D printing; Built-environment; Circular economy; Construction and demolition waste; Environmental sustainability; Sustainable building | 3D printing; Carbon dioxide; Construction industry; Demolition; Energy utilization; Environmental impact; Global warming; Inorganic polymers; Intelligent buildings; Life cycle; Portland cement; Sustainable development; 3-D printing; 3D-printing; Built environment; Cement-based; Circular economy; Construction and demolition waste; Environmental sustainability; Hotspots; Printed structures; Sustainable building; Geopolymers |  |  | 45762.8713 | 45762.8713 | Duplicated
Optimizing supplementary cementitious material replacement to minimize the environmental impacts of concrete | Knight, Kelli A. and Cunningham, Patrick R. and Miller, Sabbie A. | Cement and Concrete Composites | 2023 | Scopus |  | 139 | With growing environmental consequences from material consumption, there is increased urgency to decarbonize the production of materials we consume frequently, including concrete. It is common to use supplementary cementitious materials (SCMs) to limit the clinker content of Portland cement and reduce greenhouse gas (GHG) emissions in concrete production. However, over-utilization of SCMs can degrade material performance and increase other environmental impacts. Here we derive quantitative methods to determine the optimal SCM to Ordinary Portland Cement (OPC) ratio (s/c) for 7 different SCMs to minimize 11 environmental impact categories while maintaining compressive strength. We find that optimal replacement levels are heavily dependent on the SCM. Notably, lower s/c in many cases lowered emissions (e.g., s/c of 0.17 kg/kg for limestone leads to ∼1.6x lower GHG emissions than a s/c of 0.42 kg/kg in 30 MPa concrete). This work demonstrates a systematic means to effectively utilize limited SCM resources to mitigate environmental impacts from concrete production. © 2023 The Authors | Article | 10.1016/j.cemconcomp.2023.105049 | https://www.scopus.com/inward/record.uri?eid=2-s2.0-85151638857&doi=10.1016%2fj.cemconcomp.2023.105049&partnerID=40&md5=0df95c36f57266f2412d20fe60d4144c |  | Cement; Concrete; Greenhouse gas emissions; Life cycle assessment; Multi-objective optimization; Supplementary cementitious materials | Compressive strength; Concretes; Environmental impact; Gas emissions; Greenhouse gases; Lime; Multiobjective optimization; Portland cement; Concrete; Concrete productions; Environmental consequences; Greenhouse gas emissions; Life cycle assessment; Material consumption; Material performance; Multi-objectives optimization; Quantitative method; Supplementary cementitious material; Life cycle |  |  | 45762.8713 | 45762.8713 | Duplicated
Combining industrial ecology tools to assess potential greenhouse gas reductions of a circular economy: Method development and application to Switzerland | Wiprächtiger, Maja and Haupt, Melanie and Froemelt, Andreas and Klotz, Magdalena and Beretta, Claudio and Osterwalder, Dominik and Burg, Vanessa and Hellweg, Stefanie | Journal of Industrial Ecology | 2023 | Scopus | 254 – 271 | 27 | Industrial ecology (IE) methodologies, such as input/output or material flow analysis and life cycle assessment (LCA), are often used for the environmental evaluation of circular economy strategies. Up to now, an approach that utilizes these methods in a systematic, integrated framework for a holistic assessment of a geographic region's sustainable circular economy potential has been lacking. The approach developed in this study (IE4CE approach) combines IE methodologies to determine the environmental impact mitigation potential of circular economy strategies for a defined geographic region. The approach foresees five steps. First, input/output analysis helps identify sectors with high environmental impacts. Second, a refined analysis is conducted using material flow and LCA. In step 3, circular strategies are used for scenario design and evaluated in step 4. In step 5, the assessment results are compiled and compared across sectors. The approach was applied to a case study of Switzerland, analyzing 8 sectors and more than 30 scenarios in depth. Carbon capture and storage (CCS) from waste incineration, biogas and cement production, food waste prevention in households, hospitality and production, and the increased recycling of plastics had the highest mitigation potential. Most of the scenarios do not influence each other. One exception is the CCS scenarios: waste avoidance scenarios decrease the reduction potential of CCS. A combination of scenarios from different sectors, including their impact on the CCS scenario potential, led to an environmental impact mitigation potential of 11.9 Mt CO2-eq for 2050, which equals 14% of Switzerland's current consumption-based impacts. © 2022 The Authors. Journal of Industrial Ecology published by Wiley Periodicals LLC on behalf of International Society for Industrial Ecology. | Article | 10.1111/jiec.13364 | https://www.scopus.com/inward/record.uri?eid=2-s2.0-85145267533&doi=10.1111%2fjiec.13364&partnerID=40&md5=52472119f88d0f8ea5a8a4165d2bb409 |  | circular economy; industrial ecology; input–output analysis; life cycle assessment; material flow analysis; sustainability | Switzerland; Carbon capture; Economic and social effects; Environmental impact; Food storage; Greenhouse gases; Sustainable development; Waste incineration; Circular economy; Geographics; Greenhouse gas reductions; Impact mitigation; Industrial ecology; Input/Output analysis; Life cycle assessment; Materials flow analysis; Method development; Switzerland; economic conditions; environmental economics; environmental impact; greenhouse gas; industrial ecology; input-output analysis; life cycle anal |  |  | 45762.8713 | 45762.8713 | Duplicated
Life Cycle Assessment (LCA) of 3D Concrete Printing and Casting Processes for Cementitious Materials Incorporating Ground Waste Tire Rubber | Sambucci, Matteo and Biblioteca, Ilario and Valente, Marco | Recycling | 2023 | Scopus |  | 8 | Ordinary concrete is an indispensable construction material of modern society which is used for everything from mundane road pavements to building structures. However, it is often used for non-load-bearing applications (for instance, insulating lightweight building units) where mechanical strength is not a priority. This leads to an avoidable depletion of natural aggregates which could instead be replaced by alternative waste materials capable of conferring to the material the desired performance while ensuring a “green” route for their disposal. Furthermore, the automation of production processes via 3D printing can further assist in the achievement of a more advanced and sustainable scenario in the construction sector. In this work, performance and environmental analyses were conducted on a 3D-printable cementitious mix engineered with ground waste tire rubber aggregates. The research proposed a comparative study between rubberized concrete mixes obtained by 3D printing and traditional mold-casting methods to achieve a comprehensive analysis in terms of the mix design and manufacturing process. To evaluate the environmental performance (global warming potential and cumulative energy demand) of the investigated samples, Life Cycle Assessment models were built by using the SimaPro software and the Ecoinvent database. The Empathetic Added Sustainability Index, which includes mechanical strength, durability, thermo-acoustic insulation, and environmental indicators, was defined to quantify the overall performance of the samples in relation to their engineering properties and eco-footprint. © 2023 by the authors. | Article | 10.3390/recycling8010015 | https://www.scopus.com/inward/record.uri?eid=2-s2.0-85148716192&doi=10.3390%2frecycling8010015&partnerID=40&md5=d4ce0b913c685b88fa582f70bb873b3f |  | 3D concrete printing; empathetic added sustainability index; environmental footprint; ground waste tire rubber; life cycle assessment; mechanical strength; thermo-acoustic insulation efficiency |  |  |  | 45762.8713 | 45762.8713 | Duplicated
Environmental Sustainability of Bricks in an Emerging Economy: Current Environmental Hotspots and Mitigation Potentials for the Future | Islam, Kamrul and Motoshita, Masaharu and Murakami, Shinsuke | Sustainability (Switzerland) | 2023 | Scopus |  | 15 | Clay-fired bricks are widely used in emerging economies mainly because of the unavailabil-ity of higher-grade construction and building materials; however, they are associated with significant social and environmental damage. The environmental burdens associated with the fuels and materials required for brick production are huge, as they have both direct and indirect effects along supply chains. This study aimed to assess the environmental footprints of brick production along supply chains, focusing on relevant environmental issues in brick production: carbon dioxide emissions, water consumption, and land use. We demonstrate that fuelwood consumption constitutes a major share of the carbon and water footprints, whereas built-up land for brick drying dominates the major effect of land use. Our expansion of the ecological footprint method enables a comparison of the effects of three different environmental issues with the same land area dimension, which reveals the relative severity of carbon dioxide emissions that account for up to 20% of the national CO2 inventory. For the potential reduction in the environmental footprint of brick production, scenario analysis showed a substantial reduction by replacing clay-fired bricks with concrete bricks. The shift to alternative materials, together with mitigation measures for brick production, can effectively alleviate the environmental pressures of construction materials in future emerging economies. © 2023 by the authors. Licensee MDPI, Basel, Switzerland. | Article | 10.3390/su15065228 | https://www.scopus.com/inward/record.uri?eid=2-s2.0-85157959186&doi=10.3390%2fsu15065228&partnerID=40&md5=e71bed7ffdf9f853de1174c5970e57e7 |  | brick production; carbon footprint; ecological footprint; environmental sustainability; life cycle assessment; water footprint | carbon dioxide; carbon footprint; concrete; ecological footprint; environmental issue; fuelwood; life cycle analysis; scenario analysis; sustainability; water footprint |  |  | 45762.8713 | 45762.8713 | Duplicated
Analyze Differences in Carbon Emissions from Traditional and Prefabricated Buildings Combining the Life Cycle | Zhou, Fang and Ning, Yibo and Guo, Xinran and Guo, Sandang | Buildings | 2023 | Scopus |  | 13 | Construction, as an important producer of energy, material, and waste emissions, the high energy consumption problem has not been solved. Prefabricated buildings have become more and more popular and promoted in China in recent years. This study takes prefabricated buildings and traditional cast-in-situ buildings as research objects and divides the buildings into five stages: factory building materials production, component transportation, field installation, use, and demolition. In addition, the paper presents the calculation method of carbon emissions in five stages of construction. By calculating the carbon emissions of the two buildings in five stages, the total carbon emissions of the two buildings and the differences in carbon emissions are obtained. In particular, in this case, the prefabricated buildings and traditional cast-in-situ buildings were constructed at the same time and in the same place. It is concluded that prefabricated buildings can reduce carbon emissions by about 86 kg per square meter compared with traditional cast-in-situ buildings. In all stages of carbon emissions, the field installation stage produces the most carbon emissions. Prefabricated buildings consume more concrete, steel bar, and diesel and fewer wall materials than traditional cast-in-situ buildings. © 2023 by the authors. | Article | 10.3390/buildings13040874 | https://www.scopus.com/inward/record.uri?eid=2-s2.0-85156132337&doi=10.3390%2fbuildings13040874&partnerID=40&md5=fe634217cd31e2868288338fc0773094 |  | carbon emissions; life cycle assessment; prefabricated building; traditional cast-in-situ building |  |  |  | 45762.8713 | 45762.8713 | Duplicated