## Articles
title | author | journal | year | source | pages | volume | abstract | document_type | doi | pdf | url | affiliation | author_keywords | keywords | publisher | issn | language | note | status_triagem | C1 | C2 | material_C2 | C3 | C4 | C5 | C6 | C7 | C8 | fck | comments | rastreio_potencial_futuro | E1_ano | E1_tipo_doc | E1_moldavel | E1_construcao | E1_acesso | E2_resistencia | E2_co2 | E3_regional | E4_qualidade | etapa_saida | criterio_saida
Life cycle assessment of an integrated system UASB/anaerobic biofilterwith constructed wetlands and filter mixed with reactive support in thetreatment of urban effluents | Sosa, Eduardo Ezequiel and Colares, Gustavo Stolzenberg and Conrad, IgorRicardo and Kroth, Gabriela Caroline and Rodriguez, Adriane Lawisch andMesacasa, Leticia and Fochi, Deison Antonio Taufer and Teixeira, DanielBrinckmann and Oliveira, Fabio and Machado, Enio Leandro | ENGENHARIA SANITARIA E AMBIENTAL | 2023 | Web of Science |  | 28 | This research studied the environmental impact of the UASB/anaerobic biofilter system (anaerobic sludge blanket reactor - UASB/ABF) + floating-type constructed wetland (FCW) + vertical flow constructed wetland - microbial fuel cell (FVCW-MFC) + mixed filter with reactive support (MFRS), applied for pilot-scale remediation of urban effluents on a university campus. Scenarios for proposed changes to the settings of the wastewater treatment plant (WTP) were made (Scenarios 2 and 3). The Scenario 1 system was operated in pulses, with the application of 2.9 m3 of university campus effluent per week. Energy required for pumping in the pilot scale unit (Scenario 1) and for potential application with runoff flow (Scenario 2) were inventoried, considering materials for construction and processing, especially with the control of pollutant load in liquid and atmospheric effluents. The SimaPro 8.0.4 software was used, with a functional unit of 2.9 m3 week-1 of effluent and a reference flow of 20 years. The results showed a contribution of 84.8\% (in single score - Pt) for the system's construction materials, as well as 15.2\% for the operation of the Scenario 2 system, without the use of electricity for pumping. Scenario 3, on the other hand, showed that replacing fiberglass tanks with fiber cement tanks could help reduce environmental impacts during the construction phase of the system by up to 58.6\% in terms of energy use and up to 80\% in emissions of carcinogenic pollutants. | Article | 10.1590/S1413-415220220247 |  |  | Machado, EL (Corresponding Author), Univ Santa Cruz Do Sul, Santa Cruz Do Sul, RS, Brazil.Sosa, Eduardo Ezequiel; Colares, Gustavo Stolzenberg; Conrad, Igor Ricardo; Kroth, Gabriela Caroline; Rodriguez, Adriane Lawisch; Mesacasa, Leticia; Fochi, Deison Antonio Taufer; Teixeira, Daniel Brinckmann; Oliveira, Fabio; Machado, Enio Leandro, Univ Santa Cruz Do Sul, Santa Cruz Do Sul, RS, Brazil. |  | life cycle assessment; constructed wetlands; sustainability |  | 1413-4152 | Portuguese |  | Duplicado | [21 empty] | duplicado | remocao pre-triagem (nao e criterio de exclusao)
Energy payback and life-cycle CO2 emissions of the BOS in anoptimized 3.5 MW PV installation | Mason, JE and Fthenakis, VM and Hansen, T and Kim, HC | PROGRESS IN PHOTOVOLTAICS | 2006 | Web of Science | 179-190 | 14 | This study is a life-cycle analysis of the balance of system (BOS) components of the 3.5 MWP multi-crystalline PV installation at Tucson Electric Power's (TEP) Springerville, AZ field PV plant. TEP instituted all innovative PV installation program guided by design optimization and cost minimization. The advanced design of the PV structure incorporated the weight of the PV modules as all element of support design, thereby eliminating the need for concrete foundations. The estimate of the life-cycle energy requirements embodied in the BOS is 542 MJ/m(2), a 71\% reduction front those of all older central plant; the corresponding life-cycle greenhouse gas emissions are 29 kg CO2 eq./m(2). From field measurements, the energy payback time (EPT) of the BOS is 0.21 years for the actual location of this plant, and 0.37 years for average US insolation/temperature conditions. This is a great improvement from the EPT of about 1.3 years, estimated for all older central plant. The total cost of the balance of system components was \$940 US per kW(P) of installed PV, all other milestone in improvement. These results were verified with data from different databases and further tested with sensitivity- and data-uncertainty analyses. Copyright (c) 2005 John Wiley \& Sons, Ltd. | Article | 10.1002/pip.652 |  |  | Mason, JE (Corresponding Author), Solar Energy Campaign, 52 Columbia St, Farmingdale, NY 11735 USA.Solar Energy Campaign, Farmingdale, NY 11735 USA.Brookhaven Natl Lab, PV EH\&S Res Ctr, Upton, NY 11973 USA.Tucson Elect Power, Tucson, AZ 85702 USA. |  | PV plant; balance of system; life-cycle assessment; energy payback;greenhouse gas emissions |  | 1062-7995 | English |  | Duplicado | [21 empty] | duplicado | remocao pre-triagem (nao e criterio de exclusao)
Análise do ciclo de vida de um sistema vertical de vedação com adição de cinza pesada | Bilar, Maíra Miguel |  | 2016 | BDTD |  |  | A cinza pesada do carvão é um resíduo industrial disponível em grande escala na região sul do Brasil, que tem sido pesquisado pelo grupo de Valorização de Resíduos Industriais (ValoRes) da Universidade Federal de Santa Catarina (UFSC) para ser utilizado como um material de baixo impacto ambiental em matrizes cimentícias. Porém, existem poucos estudos que avaliam o desempenho ambiental deste tipo de material. Neste estudo o método da avaliação do ciclo de vida (ACV) foi aplicado em um estudo de caso comparativo, entre um sistema vertical de vedação convencional e outro contendo adição de cinza pesada (CzP). A unidade funcional definida é um metro quadrado do sistema vertical de vedação do protótipo de habitação popular construído na UFSC. Este estudo considera as etapas do ciclo de vida das matérias-primas utilizadas para a confecção dos produtos, incluindo: extração da matéria-prima, produção dos materiais e transporte para distribuição, considerando ainda o consumo de combustíveis para o transporte nas mudanças de fase e consumo de recursos para a produção dos subsistemas. São consideradas o cálculo das questões referente aos fluxos de entrada (consumo de recursos naturais, consumo de materiais e combustíveis e consumo de recursos energético) e de saída (resíduos, emissões para o ar, emissões para água e emissões para o solo), ao longo do ciclo de vida do sistema do produto. As categorias de impacto analisadas são as disponíveis no método CML (GUINÉE et al., 2002): acidificação, esgotamento dos recursos abióticos, eutrofização, formação de ozônio fotoquímico, potencial de aquecimento global, toxicidade humana e uso do solo. Além desses indicadores, o consumo de água e de energia também foi calculado, pois é uma forte preocupação na engenharia civil. Os cálculos foram realizados com auxílio da ferramenta de apoio SimaPro versão 8 faculty (PRé, 2016), que é uma ferramenta de comparação de produtos. O estudo demonstra que para as categorias analisadas o uso da cinza pesada contribui para redução dos impactos globais, exceto para a categoria de impacto potencial de aquecimento global, em que os resultados são semelhantes nos dois cenários.<br> |  |  |  | 343043; https://repositorio.ufsc.br/xmlui/handle/123456789/171442 | [5 empty] | por |  | Inconclusivo |  | R:Rejeitado | [8 empty] | C2 Rejeitado — sistema de vedacao nao-estrutural. [E1 metadados 2026-08-24 lote 01: moldavel=Aceito, construcao=Aceito (confianca media). ACV de sistema vertical de vedacao com adicao de cinza pesada em matriz cimenticia; nao especifica se e bloco, aceite por duvida] [Reaberto 2026-08-31, a pedido da Kie: status Rejeitado->Inconclusivo. A rejeicao da cascata antiga (C1-C8) foi decidida so por R: (resumo), nunca confirmada por leitura de PDF - nao conta como decisao final debaixo do sistema novo. A linha ja passou Etapa 1 (moldavel/construcao=Aceito) e aguarda avaliacao na Etapa 2.] |  | Aceito | Aceito | Aceito | Aceito
Cities as carbon sinks-classification of wooden buildings | Amiri, Ali and Ottelin, Juudit and Sorvari, Jaana and Junnila, Seppo | ENVIRONMENTAL RESEARCH LETTERS | 2020 | Web of Science |  | 15 | Although buildings produce a third of greenhouse gas emissions, it has been suggested that they might be one of the most cost-effective climate change mitigation solutions. Among building materials, wood not only produces fewer emissions according to life-cycle assessment but can also store carbon. This study aims to estimate the carbon storage potential of new European buildings between 2020 and 2040. While studies on this issue exist, they mainly present rough estimations or are based on a small number of case studies. To ensure a reliable estimation, 50 different case buildings were selected and reviewed. The carbon storage per m(2)of each case building was calculated and three types of wooden buildings were identified based on their carbon storage capacity. Finally, four European construction scenarios were generated based on the percentage of buildings constructed from wood and the type of wooden buildings. The annual captured CO(2)varied between 1 and 55 Mt, which is equivalent to between 1\% and 47\% of CO(2)emissions from the cement industry in Europe. This study finds that the carbon storage capacity of buildings is not significantly influenced by the type of building, the type of wood or the size of the building but rather by the number and the volume of wooden elements used in the structural and non-structural components of the building. It is recommended that policymakers aiming for carbon-neutral construction focus on the number of wooden elements in buildings rather than more general indicators, such as the amount of wood construction, or even detailed indirect indicators, such as building type, wood type or building size. A practical scenario is proposed for use by European decision-makers, and the role of wood in green building certification is discussed. | Article | 10.1088/1748-9326/aba134 |  |  | Amiri, A (Corresponding Author), Aalto Univ, Dept Built Environm, Sch Engn, Espoo 00076, Finland. Amiri, Ali; Ottelin, Juudit; Junnila, Seppo, Aalto Univ, Dept Built Environm, Sch Engn, Espoo 00076, Finland. Sorvari, Jaana, Finnish Environm Inst, Latokartanonkaari 11, Helsinki 00790, Finland. |  | CO(2)capture; carbon storage; green buildings; LEED |  | 1748-9326 | English |  | Duplicado | [21 empty] | duplicado | remocao pre-triagem (nao e criterio de exclusao)
The Preferability Framework- Enabling life cycle sustainability assessment meta studies | Huber, Josef and Froehling, Magnus | SUSTAINABLE PRODUCTION AND CONSUMPTION | 2024 | Web of Science | 96-107 | 46 | Reviewing and comparing results from Life Cycle Sustainability Assessments (LCSA) is both crucial and tricky at the same time. Policy decisions, for example, must be based not on single studies but the collective knowledge embodied in the existing literature. However, many degrees of freedom in designing LCSA studies often lead to anecdotal evidence, preventing meaningful resumes and comparisons of studies. In this paper, we develop a framework to overcome the challenges of limited comparability between LCSA studies applying our Preferability Framework. Using especially descriptive statistics, we analyze the obtained results that are not directly influenced by methodological choices or further assumptions within one case study. Results are thus (more) comparable. To test our approach, we apply the framework to the case of timber as a building material compared to suitable alternatives (e.g., steel or concrete). Comparing 45 studies (obtained from a structured literature review), we gain meaningful results in the environmental and economic dimension compared to other approaches, highlighting the preferability of timber over other materials and reinforcing our framework's suitability. Further, we demonstrated the use of our framework reviewing social Life Cycle Assessment studies. With the easy-tounderstand but insightful results of our framework, we advance the field of LCSA and enable scientific-based recommendations for economy, policy, and society. | Article | 10.1016/j.spc.2024.02.021 | HUBER, 2024.pdf |  | Huber, J (Corresponding Author), Essigberg 3, D-94315 Straubing, Germany. Huber, Josef, Tech Univ Munich, Professorship Circular Econ, TUM Campus Straubing Biotechnol \& Sustainabil, Straubing, Germany. Huber, Josef, Essigberg 3, D-94315 Straubing, Germany. |  | LCSA; LCA; LCC; sLCA; Timber construction; meta -study |  | 2352-5509 | English |  | Duplicado | [21 empty] | duplicado | remocao pre-triagem (nao e criterio de exclusao)
On the selection of the functional unit in LCA of structural concrete | Marinkovic, Snezana | INTERNATIONAL JOURNAL OF LIFE CYCLE ASSESSMENT | 2017 | Web of Science | 1634-1636 | 22 |  | Letter | 10.1007/s11367-017-1379-7 |  |  | Marinkovic, S (Corresponding Author), Univ Belgrade, Fac Civil Engn, Bulevar Kralja Aleksandra 73, Belgrade 11000, Serbia. Marinkovic, Snezana, Univ Belgrade, Fac Civil Engn, Bulevar Kralja Aleksandra 73, Belgrade 11000, Serbia. |  |  |  | 0948-3349 | English |  | Duplicado | [21 empty] | duplicado | remocao pre-triagem (nao e criterio de exclusao)
Parking infrastructure: energy, emissions, and automobile life-cycle environmental accounting | Chester, Mikhail and Horvath, Arpad and Madanat, Samer | ENVIRONMENTAL RESEARCH LETTERS | 2010 | Web of Science |  | 5 | The US parking infrastructure is vast and little is known about its scale and environmental impacts. The few parking space inventories that exist are typically regionalized and no known environmental assessment has been performed to determine the energy and emissions from providing this infrastructure. A better understanding of the scale of US parking is necessary to properly value the total costs of automobile travel. Energy and emissions from constructing and maintaining the parking infrastructure should be considered when assessing the total human health and environmental impacts of vehicle travel. We develop five parking space inventory scenarios and from these estimate the range of infrastructure provided in the US to be between 105 million and 2 billion spaces. Using these estimates, a life-cycle environmental inventory is performed to capture the energy consumption and emissions of greenhouse gases, CO, SO2, NOX, VOC (volatile organic compounds), and PM10 (PM: particulate matter) from raw material extraction, transport, asphalt and concrete production, and placement (including direct, indirect, and supply chain processes) of space construction and maintenance. The environmental assessment is then evaluated within the life-cycle performance of sedans, SUVs (sports utility vehicles), and pickups. Depending on the scenario and vehicle type, the inclusion of parking within the overall life-cycle inventory increases energy consumption from 3.1 to 4.8 MJ by 0.1-0.3 MJ and greenhouse gas emissions from 230 to 380 g CO(2)e by 6-23 g CO(2)e per passenger kilometer traveled. Life-cycle automobile SO2 and PM10 emissions show some of the largest increases, by as much as 24\% and 89\% from the baseline inventory. The environmental consequences of providing the parking spaces are discussed as well as the uncertainty in allocating paved area between parking and roadways. | Article | 10.1088/1748-9326/5/3/034001 |  |  | Chester, M (Corresponding Author), Univ Calif Berkeley, Dept Civil \& Environm Engn, Berkeley, CA 94720 USA. Chester, Mikhail; Horvath, Arpad; Madanat, Samer, Univ Calif Berkeley, Dept Civil \& Environm Engn, Berkeley, CA 94720 USA. |  | parking; passenger transportation; life-cycle assessment; cars; automobiles; energy; emissions; greenhouse gases; criteria air pollutants |  | 1748-9326 | English |  | Duplicado | [21 empty] | duplicado | remocao pre-triagem (nao e criterio de exclusao)
Eco-efficiency assessment of long-life asphalt pavement technologies | Chen, Wang and Yuan, Xian-Xun | TRANSPORTATION RESEARCH PART D-TRANSPORT AND ENVIRONMENT | 2023 | Web of Science |  | 122 | This paper presents a comprehensive eco-efficiency assessment for six promising long-life asphalt pavement (LLAP) designs as a structural system, including the full-depth (FD), thick asphalt layer (TAL), inverted (Ive), enhanced semi-rigid base (Esemi), composite (CP) and traditional semi-rigid base (Tsemi) asphalt pavement. Results showed that under the baseline design scenario, the Ive, ESemi and CP perform best in terms of greenhouse gas (GHG) emissions, total embodied energy (TEE), and life-cycle cost (LCC), respectively. In most cases of the scenario and uncertainty analyses, ESemi and Ive were the most eco-efficient solutions, although CP may dominate ESemi for a longer design life, whereas the other three designs were dominated by one or more of the abovementioned designs. Among all life-cycle activities, the raw material phase was proved to be the most critical source of GHG (54.2-79.4 \%), TEE (41.8-54.9 \%), and LCC (72.0-72.9 \%), under the system boundary of cradle-to-grave (excluding operation phase). Striking a balance between the thickness of cement-based and asphalt structural layers is the key to achieving sustainable pavement. | Article | 10.1016/j.trd.2023.103874 |  |  | Chen, W (Corresponding Author), Changan Univ, Key Lab Special Reg Highway Engn, Minist Educ, Midsouth Erhuan Rd, Xian 710064, Shaanxi, Peoples R China. Chen, Wang, Changan Univ, Key Lab Special Reg Highway Engn, Minist Educ, Midsouth Erhuan Rd, Xian 710064, Shaanxi, Peoples R China. Chen, Wang, Univ Waterloo, Dept Civil \& Environm Engn, 200 Univ Ave, West Waterloo, ON N2L 3G1, Canada. Chen, Wang; Yuan, Xian-Xun, Toronto Metropolitan Univ, Dept Civil Engn, 350 Victoria St, Toronto, ON M5B 2K3, C |  | Eco-efficiency assessment; Long-life asphalt pavement; Life-cycle assessment; Life-cycle cost; Greenhouse gas; Relative quadrant matrix |  | 1361-9209 | English |  | Duplicado | [21 empty] | duplicado | remocao pre-triagem (nao e criterio de exclusao)
Comparative Environmental Evaluation of Straw Resources by LCA in China | Shang, Xiaoyu and Song, Siqi and Yang, Jingwei | ADVANCES IN MATERIALS SCIENCE AND ENGINEERING | 2020 | Web of Science |  | 2020 | Crop straw, as a widely used biomass resource, can be processed to produce renewable energy and green products. However, about 70\% of straw were burned in the open air, causing serious environmental pollution and air pollution. In order to reduce the burden on the environment, the different straw management strategies are comparatively studied and evaluated by applying the life-cycle assessment (LCA) method. Within the system boundary from cradle to grave, three alternative scenarios, including straw particleboard, straw cement-bonded particleboard, and straw direct combustion power generation, are compared with the current common treatment (straw open burning). The comprehensive inventory analysis on each treatment scenario is carried out in-depth, and the corresponding resource consumption and environmental impact of each treatment scenario are calculated, respectively. The LCA results showed that the environmental impacts of reusing crop straw to produce straw particleboard and cement-bonded particleboard (Scenario 1 and Scenario 2) is significantly reduced by 6\% and 10\%, by comparison with the use of wood resource. Greenhouse gas emissions from straw direct combustion power generation (Scenario 3) processes are reduced by 30\% compared with coal power generation. From the environmental point of view, the scenario of straw particleboard product has the smallest impact on the environment, while straw open burning is not an advisable way due to the highest environmental impact from the highest greenhouse gas emissions and acidification effects. From the perspective of energy consumption, the energy consumption for the combustion power generation is the smallest in all scenarios. It is suggested that governments are supposed to construct reasonable scenarios for the straw disposition based on the local development status and condition. The research results can provide scientific guidance for the management strategy of the comprehensive utilization of straw resources. | Article | 10.1155/2020/4781805 |  |  | Shang, XY (Corresponding Author), Northeast Elect Power Univ, Sch Civil Engn \& Architecture, Jilin 132012, Jilin, Peoples R China. Shang, XY (Corresponding Author), UCL, Fac Built Environm, Bartlett, London WC1E 6BT, England. Shang, Xiaoyu; Song, Siqi; Yang, Jingwei, Northeast Elect Power Univ, Sch Civil Engn \& Architecture, Jilin 132012, Jilin, Peoples R China. Shang, Xiaoyu, UCL, Fac Built Environm, Bartlett, London WC1E 6BT, England. |  |  |  | 1687-8434 | English |  | Duplicado | [21 empty] | duplicado | remocao pre-triagem (nao e criterio de exclusao)
Life cycle energy and environmental analysis of partition wall systems in the UK | Broun, Reza and Menzies, Gillian F. |  | 2011 | Web of Science | 864-873 | 21 | Although operational energy is currently the main focus of sustainability in building regulations, embodied energy and associated environmental impacts are gaining importance in absolute and percentage terms, as operational energy consumption is reduced. This paper assesses three types of partition wall system using Life Cycle Assessment (LCA) techniques: brick from clay; hollow block from concrete; and traditional timber frame. The results showed that clay brick wall is the most significant wall in terms of consumed energy and environmental impacts associated with the entire life cycle. (C) 2011 Published by Elsevier Ltd. Selection and/or peer-review under responsibility of APAAS | Proceedings Paper | 10.1016/j.proeng.2011.11.2088 | BROUN, 2011.pdf |  | Broun, R (Corresponding Author), Heriot Watt Univ, Sch Build Environm, Edinburgh EH14 4AS, Midlothian, Scotland. Broun, Reza; Menzies, Gillian F., Heriot Watt Univ, Sch Build Environm, Edinburgh EH14 4AS, Midlothian, Scotland. |  | LCA; building materials; embodied energy; environmental impacts |  | 1877-7058 | English | International Conference on Green Buildings and Sustainable Cities (GBSC), Bologna, ITALY, SEP 15-16, 2011 | Duplicado | [21 empty] | duplicado | remocao pre-triagem (nao e criterio de exclusao)
Rock `n' use of CO2: carbon footprint of carbon capture and utilization by mineralization | Ostovari, Hesam and Sternberg, Andre and Bardow, Andre | SUSTAINABLE ENERGY \& FUELS | 2020 | Web of Science | 4482-4496 | 4 | A recent approach to reduce the carbon footprint of industries with process-inherent CO2 emissions is CO2 mineralization. Mineralization stores CO2 by converting it into a thermodynamically stable solid. Beyond storing CO2, the products of CO2 mineralization can potentially substitute conventional products in several industries. Substituting conventional production increases both the economic and the environmental potential of carbon capture and utilization (CCU) by mineralization. The promising potential of CO2 mineralization is, however, challenged by the high energy demand required to overcome the slow reaction kinetics. To provide a sound assessment of the climate impacts of CCU by mineralization, we determine the carbon footprint of CCU by mineralization based on life cycle assessment. For this purpose, we analyze 7 pathways proposed in literature: 5 direct and 2 indirect mineralization pathways, considering serpentine, olivine, and steel slag as feedstock. The mineralization products are employed to partially substitute cement in blended cement. Our results show that all considered CCU technologies for mineralization could reduce climate impacts over the entire life cycle based on the current state-of-the-art and today's energy mix. Reductions range from 0.44 to 1.17 ton CO2e per ton CO2 stored. To estimate an upper bound on the potential of CCU by mineralization, we consider an ideal-mineralization scenario that neglects all process inefficiencies and utilizes the entire product. For this ideal mineralization, mineralization of 1 ton CO2 could even avoid up to 3.2 times more greenhouse gas emissions than only storing CO2. For all mineralization pathways, the carbon footprint is mainly reduced due to the permanent storage of CO2 and the credit for substituting conventional products. Thus, developing suitable products is critical to realize the potential benefits in practice. Then, carbon capture and utilization by mineralization could provide a promising route for climate change mitigation. | Article | 10.1039/d0se00190b | OSTOVARI et al., 2020.pdf |  | Bardow, A (Corresponding Author), Rhein Westfal TH Aachen, Inst Tech Thermodynam, Aachen, Germany. Bardow, A (Corresponding Author), Forschungszentrum Julich, Inst Energy \& Climate Res, Energy Syst Engn IEK 10, Julich, Germany. Ostovari, Hesam; Sternberg, Andre; Bardow, Andre, Rhein Westfal TH Aachen, Inst Tech Thermodynam, Aachen, Germany. Bardow, Andre, Forschungszentrum Julich, Inst Energy \& Climate Res, Energy Syst Engn IEK 10, Julich, Germany. Sternberg, Andre, Fraunhofer Inst Solar Syst, |  |  |  | 2398-4902 | English |  | Duplicado | [21 empty] | duplicado | remocao pre-triagem (nao e criterio de exclusao)
Carbon balance in the life cycle of wood: targeting a timber check dam | Kayo, Chihiro and Noda, Ryu and Sasaki, Takanobu and Takaoku, Shinya | JOURNAL OF WOOD SCIENCE | 2015 | Web of Science | 70-80 | 61 | Focusing on a timber check dam, this study evaluated the carbon balance in the life cycle of wood, taking into account both carbon emissions and reductions associated with fossil fuel use and carbon stocks in wood and forests. A significant difference can occur because the net carbon balance may be either on the emission side or on the reduction side, depending on the implementation of reforestation after harvesting, the use of forest-residue- and sawmill-residue-based energy, and the difference in the evaluation period. Thus, it is necessary to examine which framework should be used to conduct an evaluation. Post-harvesting reforestation is essential to achieve net carbon emission reduction effects by substituting the concrete check dam with the timber check dam. Then, with the energy use of forest and sawmill residues, the net carbon emission reduction effects per dam can be expected after an evaluation period of 35 years, and 28 t-C/dam of those can be obtained during an evaluation period of 100 years. From mid- to long-term perspectives, carbon emission will be reduced more if the carbon balance of wood and forests is taken into account rather than focusing only on fossil fuel consumption. | Article | 10.1007/s10086-014-1434-y | KAYO et al., 2015.pdf |  | Noda, R (Corresponding Author), Kyushu Univ, Fac Agr, Grad Sch, Higashi Ku, 6-10-1 Hakozaki, Fukuoka 8128581, Japan. Kayo, Chihiro, Tokyo Univ Agr \& Technol, Grad Sch Agr, Dept Environm Conservat, Fuchu, Tokyo 1838509, Japan. Noda, Ryu, Kyushu Univ, Fac Agr, Grad Sch, Higashi Ku, Fukuoka 8128581, Japan. Sasaki, Takanobu, Akita Prefectural Univ, Inst Wood Technol, Noshiro, Akita 0160876, Japan. Takaoku, Shinya, Kyoto Prefectural Govt, Forest Conservat Div, Kamigyo Ku, Kyoto 6028570, Japan. |  | Carbon stock; Life cycle assessment (LCA); Reforestation; Energy use; Time horizon |  | 1435-0211 | English |  | Duplicado | [21 empty] | duplicado | remocao pre-triagem (nao e criterio de exclusao)
Carbon footprint of construction using industrialised building system | Lim, P. Y. and Yahya, K. and Aminudin, E. and Zakaria, R. and Haron, Z. and Zin, R. Mohamad and Redzuan, A. A. H. |  | 2017 | Web of Science |  | 271 | Industrialised Building System (IBS) is more sustainable to the environment as compared to the conventional construction methods. However, the construction industry in Malaysia has low acceptance towards IBS due to the resistance to change and also lack of awareness towards sustainability development. Therefore, it is important to study the amount carbon footprint produced by IBS during its manufacturing and construction stage, and also the amount of carbon footprint produced by one meter square of gross floor area of IBS construction using Life Cycle Assessment (LCA) to ease future research through the comparison of the carbon footprint of IBS with the conventional building system. As a result, a case study on a residential type of construction in the vicinity of Johor Bahru, Malaysia was carried out to obtain the necessary data and result. From the data analysis, the amount of greenhouse gases (GHG) for a residential type IBS construction based on the raw materials and resources involved to manufacture and construct IBS components is 0.127 tonnes fossil CO(2)Eq per meter square. Raw material that contributed to the most amount of carbon footprint is Ordinary Portland Cement (OPC), followed by steel bars, autoclaved aerated blocks and diesel. The LCA data acquired will be very useful in implementing IBS in the residential type construction. As a result, the awareness towards sustainable construction using IBS can be improved. | Proceedings Paper | 10.1088/1757-899X/271/1/012107 | LIM, 2017.pdf |  | Lim, PY (Corresponding Author), Univ Teknol Malaysia, Fac Civil Engn, Johor Baharu 81310, Johor, Malaysia. Lim, P. Y.; Yahya, K.; Aminudin, E.; Zakaria, R.; Haron, Z.; Zin, R. Mohamad; Redzuan, A. A. H., Univ Teknol Malaysia, Fac Civil Engn, Johor Baharu 81310, Johor, Malaysia. |  |  |  | 1757-8981 | English | Global Congress on Construction, Material and Structural Engineering (GCoMSE), Johor Bahru, MALAYSIA, AUG 28-29, 2017 | Duplicado | [21 empty] | duplicado | remocao pre-triagem (nao e criterio de exclusao)
Greenhouse gas emissions of global construction material production | Kane, Seth and Olsson, Josefine A. and Miller, Sabbie A. | ENVIRONMENTAL RESEARCH: INFRASTRUCTURE AND SUSTAINABILITY | 2025 | Web of Science |  | 5 | Global production of building materials is a primary contributor to greenhouse gas (GHG) emissions, but the production of these materials is necessary for modern infrastructure and society. Understanding the GHG emissions from building materials production in the context of their function is critical to decarbonizing this important sector. In this work, we present estimates of global production, approximate ranges of GHG emissions, and ranges of material properties of 12 critical building material classes to provide a unified dataset across material types. This dataset drew from industry analyses of production and emissions, ranges of emission factors within a material type, and broad reporting of thermal and mechanical properties to compare both within and between material types. Globally, in 2019, we estimate 42.8 Gt of these 12 materials were produced, with 38.6 Gt used in the building and construction industry. As a result of this production, 9.3 Gt of CO2 was emitted, or 25\% of global fossil GHG emissions, with 5.8 Gt CO2 (16\% of global GHG emissions) due to materials used in construction applications. Both construction material production and emissions are primarily driven by structural materials, such as concrete and steel. Material selection can play a key role in reducing emissions in the context of the function, with variation in emissions of structural materials per unit strength between 0.001-0.1 kg CO2/kg/MPa and in insulation materials per R-value/thickness of 0.018-0.14 kg CO2/kg/(K \& sdot;m2W-1))). The developed dataset can play a key role in supporting decision-making in materials by providing a unified source for examining emissions, material properties, and quantity of material produced. | Article | 10.1088/2634-4505/adbd6e |  |  | Kane, S (Corresponding Author), Univ Calif Davis, Dept Civil \& Environm Engn, Davis, CA 95616 USA. Kane, Seth; Olsson, Josefine A.; Miller, Sabbie A., Univ Calif Davis, Dept Civil \& Environm Engn, Davis, CA 95616 USA. |  | material properties; strength; thermal conductivity; climate change; life-cycle assessment; building materials |  |  | English |  | Duplicado | [21 empty] | duplicado | remocao pre-triagem (nao e criterio de exclusao)
Bacterium amended 100\% Fly ash geopolymer | Chatterjee, Avishek and Chattopadhyay, Brajadulal and Mandal, Saroj |  | 2019 | Web of Science |  | 2158 | The production of cement results in the release of a significant amount of solid waste materials and gaseous emissions. Actually this industrial sector is thought to represent 5-7\% of the total CO2 anthropogenic emissions. In addition to the generation of CO2, the cement manufacturing process produces millions of tons of the waste product cement kiln dust each year contributing to respiratory and pollution health risks. All significant environmental impacts in their life cycle can be addressed by evaluating the Life cycle assessment (LCA) of the processes or products on the environment. It have been estimated the green house gas emissions from Portland cement concrete pavement construction where they have shown that the main greenhouse gas is CO2, which accounts for more than 98\% of the total emissions in the process. Fly ash is a coal combustion by-product that leads to many environmental problems like ground water contamination, spills, heavy metal contamination etc. The release of considerable amount CO2 by cement industries and large quantity of fly ash by thermal power plants are both undesirable for environment. A geopolymer material was developed by incorporating genetically-transformed Bacillus subtilis bacterium to an alkali- activator-treated 100\% Fly ash to minimize environmental pollution. The use of bacteria in concrete is associated with mineral precipitation (Calcium carbonate and Gehlenite) that helps to fill micro pores and cracks thus reducing its permeability and increasing its strength and durability. The self-bioremediation in bacterial amended geopolymer material is one of the most interesting avenues relating to damage management and self-life of constructions, which needs to be cogitated. The self-bioremediation of bacterial amended thermostable geopolymer material has been explored in this work. The main challenge of this study is to development of ambient temperature curing geopolymer mortar with the addition of transformed Bacillus subtilis bacterial cells and spores followed by self-healing. Artificial cracks were generated within the mortar samples by applying partial breaking load (50 \%) and the samples were cured for different days. Image analysis by Crackscope and microstructure analysis by field emission scanning electron microscope ascertained the formation of irregular crystalline healing material within the cracks of the test samples. Increase of ultrasonic pulse velocity and compressive strength, augmentation of sulphate resistance, decrease of chloride permeability and water absorption capacity revealed that there were overall improvement of mechanical properties and durability of the bacteria-incorporated mortar samples compared to the control (without bacteria incorporation) mortar samples. This cost effective and eco-friendly self-bioremediation phenomenon observed in geopolymer mortar is evolved due to the biosilicification activity of bioremediase protein which is being formed by the transformed bacteria. The exceptional potential of the microbial bioremediase protein for self -bioremediation attribute may add a new dimension in self-healing construction technology in near future. | Proceedings Paper | 10.1063/1.5127137 |  |  | Chatterjee, A (Corresponding Author), Jadavpur Univ, Dept Phys, Kolkata 700032, India. Chatterjee, Avishek; Chattopadhyay, Brajadulal, Jadavpur Univ, Dept Phys, Kolkata 700032, India. Mandal, Saroj, Jadavpur Univ, Dept Civil Engn, Kolkata 700032, India. |  |  |  | 0094-243X | English | International Conference on Sustainable Materials and Structures for Civil Infrastructures (SMSCI), Rajiv Gandhi Proudyogiki Vishwavidyalaya, Univ Inst Technol, Dept Civil En, Bhopal, INDIA, MAR 14-15, 2019 | Duplicado | [21 empty] | duplicado | remocao pre-triagem (nao e criterio de exclusao)
Sustainability in construction: The urgent need for a new ethics | Regulez, Borja and Faria, V, Duarte M. and Todisco, Leonardo and Fernandez Ruiz, Miguel and Corres, Hugo | STRUCTURAL CONCRETE | 2023 | Web of Science | 1893-1913 | 24 | This paper introduces the key concepts of sustainability in the construction industry, together with a call for an urgent action to change the culture of all implied agents. The work presents an objective framework to evaluate sustainability through the analysis of the stages of the Integrated Life Cycle Assessment (ILCA). Such approach is applied to the global warming emissions indicator, and different aspects are investigated to support designers toward more sustainable designs. First, the principles for ILCA are introduced and sound values for the emissions of different structural materials are critically discussed and filtered taking into account the recently increased sensitivity to environmental aspects. On that basis, objective comparisons are presented for practical examples related to buildings and bridges. Specific design alternatives, based on the use of different materials and structural typologies, are also illustrated and compared to the original solution. The conclusions help the designer to identify which are the critical decisions leading to projects respectful of sustainability considerations. Specifically, material selection, structural efficiency, and a sound conceptual design are identified as the key aspects of sustainability. | Article | 10.1002/suco.202200406 |  |  | Regúlez, B (Corresponding Author), Univ Politecn Madrid, Sch Civil Engn, Madrid, Spain. Regulez, Borja; Todisco, Leonardo; Fernandez Ruiz, Miguel; Corres, Hugo, Univ Politecn Madrid, Sch Civil Engn, Madrid, Spain. Faria, Duarte M., V, Ingenieurs Conseils SA, Muttoni \& Fernandez, Ecublens, Switzerland. |  | concrete; construction; ethics; steel; sustainability; timber |  | 1464-4177 | English |  | Duplicado | [21 empty] | duplicado | remocao pre-triagem (nao e criterio de exclusao)
Techno-Assessment of the Use of Recycled Plastic Waste in RE | Biswas, Wahidul K. and Zhang, Xihong | SUSTAINABILITY | 2021 | Web of Science |  | 13 | Effectively consumed plastic waste is an emerging technical and social issue for Australia. Adding plastic waste into construction material and ensuring minimised impact to the mechanical performance of the construction material could bring significant benefits. In this study, plastic waste material was mixed into cement-stabilised rammed earth (RE) material for brick manufacture. Techno framework consisting of compressive strength test and split tensile strength derivation for structural performance assessment and life cycle assessment for determining EE(EE) performance was applied to compare recycled high-density polyethylene (HDPE) added RE with conventional bricks. The compressive properties of different mixtures were studied. The replacement of conventional rock aggregates in stabilised RE brick with recycled plastic waste was found to improve the structural mechanical performance with the developed composition. Following this, an EE analysis was important to assess whether these waste-based bricks can improve environmental performance in a cost-competitive manner while maintaining structural performance. The increase of recycled HDPE in RE was found to likely affect the EE performance of RE, which could possibly be overcome by using less energy-intensive cementitious materials and recycled HDPE. | Article | 10.3390/su13168678 |  |  | Biswas, WK (Corresponding Author), Curtin Univ, Sch Civil \& Mech Engn, Sustainable Engn Grp, Perth, WA 6845, Australia. Biswas, Wahidul K., Curtin Univ, Sch Civil \& Mech Engn, Sustainable Engn Grp, Perth, WA 6845, Australia. Zhang, Xihong, Curtin Univ, Sch Civil \& Mech Engn, Ctr Infrastruct Monitoring \& Protect, Perth, WA 6845, Australia. |  | stabilised rammed earth; plastic waste; compression; eco-efficiency |  |  | English |  | Duplicado | [21 empty] | duplicado | remocao pre-triagem (nao e criterio de exclusao)
Wind turbine blade wastes and the environmental impacts in Canada | Heng, Herman and Meng, Fanran and McKechnie, Jon | WASTE MANAGEMENT | 2021 | Web of Science | 59-70 | 133 | Electricity production by wind turbines is considered a clean energy technology, but the life cycle of wind turbines could introduce environmental risks due to waste generation, especially at the decommissioning process. This study predicts the future wind turbine blade waste arising in Canada, throughout all life cycle stages, from manufacturing until end of life, based on the installed capacities of existing Canadian wind farms and projected future installations. Five alternative strategies for managing this waste stream are assessed in terms of life cycle greenhouse gas emissions and primary energy demand, including landfilling, incineration, and mechanical recycling. For the base case scenario, it is observed that the total cumulative waste until 2050 is 275,299 tonnes, with on-site waste accounting for around 75\% of this total. Waste generation is concentrated in provinces with greater wind power deployment: Ontario and Quebec alone account for 70\% of total blade waste. Life cycle environmental impacts of waste management strategies are dependent on background energy systems, with incineration a significant source of greenhouse gas emissions, particularly when displacing low-carbon grid mixes. Cement kiln coprocessing achieves net zero emission by converting waste into energy and raw materials for the cement. Mechanical recycling can achieve substantial reductions in primary energy demand and greenhouse gas emissions but achieving financial viability would likely require substantial regulatory support. | Article | 10.1016/j.wasman.2021.07.032 |  |  | Meng, FN (Corresponding Author), Univ Nottingham, Fac Engn, Dept Mech Mat \& Mfg Engn, Nottingham NG7 2RD, England. Meng, FN (Corresponding Author), Univ Cambridge, Dept Engn, Trumpington St, Cambridge CB2 1PZ, England. Heng, Herman, Univ Saskatchewan, Coll Engn, Dept Mech Engn, Saskatoon, SK S7N 5A9, Canada. Heng, Herman; Meng, Fanran; McKechnie, Jon, Univ Nottingham, Fac Engn, Dept Mech Mat \& Mfg Engn, Nottingham NG7 2RD, England. Meng, Fanran, Univ Cambridge, Dept Engn, Trumpington St, Cambr |  | Wind\&nbsp; Power; Blade Waste; Prediction; Life Cycle Assessment; Recycling |  | 0956-053X | English |  | Duplicado | [21 empty] | duplicado | remocao pre-triagem (nao e criterio de exclusao)
Energy and environmental consequences of a cool pavement campaign | Gilbert, Haley E. and Rosado, Pablo J. and Ban-Weiss, George and Harvey, John T. and Li, Hui and Mandel, Benjamin H. and Millstein, Dev and Mohegh, Arash and Saboori, Arash and Levinson, Ronnen M. | ENERGY AND BUILDINGS | 2017 | Web of Science | 53-77 | 157 | Raising the albedo (solar reflectance) of streets can lower outside air temperature, reduce building energy use, and improve air quality in cities. However, the production and installation of pavement maintenance and rehabilitation treatments with enhanced albedo ({''}cool{''} pavements) may entail more or less energy consumption and carbon emission than that of less-reflective treatments. We developed several case studies in which a cool surface treatment is substituted for a more typical treatment (that is, a cool technology is selected instead of a more typical technology). We then assessed over a 50-year analysis period the changes in primary energy demand (PED, excluding feedstock energy) and global warming potential (GWP, meaning carbon dioxide equivalent) in Los Angeles and Fresno, California. The analysis considers two stages of the pavement life cycle: materials and construction (MAC), comprising material production, transport, and construction; and use, scoped as the influence of pavement albedo on cooling, heating, and lighting energy consumption in buildings. In Los Angeles, substituting a styrene acrylate reflective coating or a chip seal for a slurry seal in routine maintenance, or a bonded concrete overlay on asphalt (BCOA) without supplementary cementitious materials (SCM) for mill-and-fill asphalt concrete in conventional or long-life rehabilitation, induced MAC-stage PED and GWP penalties that substantially exceeded use-stage savings, primarily due to material production. Modified rehabilitation cases in which SCM comprised 21\% to 50\% of the BCOA's total cementitious content by mass (portland cement+SCM) yielded smaller total (MAC + use) PED and GWP penalties, or even total PED and GWP savings. Trends in Fresno were similar, with some differences in GWP outcomes that result from Fresno's longer heating season. The modified rehabilitation cases using BCOA with high SCM content yielded total GWP savings in each city; all other cases yielded total GWP penalties. The magnitude of the one-time GWP offset offered by global cooling from the increased albedo itself always, and sometimes greatly, exceeded the 50-year total GWP penalty or savings. In Los Angeles, the annual building conditioning (cooling+heating) PED and energy cost savings intensities yielded by cool pavements were each about an order of magnitude smaller than the corresponding savings from cool roofs. (C) 2017 Elsevier B.V. All rights reserved. | Article | 10.1016/j.enbuild.2017.03.051 | GILBERT et al., 2017.pdf |  | Gilbert, HE; Levinson, RM (Corresponding Author), Lawrence Berkeley Natl Lab, Heat Isl Grp, Berkeley, CA 94720 USA. Gilbert, Haley E.; Rosado, Pablo J.; Millstein, Dev; Levinson, Ronnen M., Lawrence Berkeley Natl Lab, Heat Isl Grp, Berkeley, CA 94720 USA. Ban-Weiss, George; Mohegh, Arash, Univ Southern Calif, Dept Civil \& Environm Engn, Los Angeles, CA 90089 USA. Harvey, John T.; Li, Hui; Saboori, Arash, Univ Calif Pavement Res Ctr, Davis, CA USA. Mandel, Benjamin H., NYC Mayors Off Sustainabil |  | Life cycle assessment (LCA); Cool pavement; Building energy use; Heating; Cooling; Materials and construction; Supplementary cementitious materials (SCM); Urban climate; Global warming potential (GWP); Global cooling |  | 0378-7788 | English |  | Duplicado | [21 empty] | duplicado | remocao pre-triagem (nao e criterio de exclusao)
Net energy benefits of carbon nanotube applications | Zhai, Pei and Isaacs, Jacqueline A. and Eckelman, Matthew J. | APPLIED ENERGY | 2016 | Web of Science | 624-634 | 173 | Implementation of carbon nanotubes (CNTs) in various applications can reduce material and energy requirements of products, resulting in energy savings. However, processes for the production of carbon nanotubes (CNTs) are energy-intensive and can require extensive purification. In this study, we investigate the net energy benefits of three CNT-enabled technologies: multi-walled CNT (MWCNT) reinforced cement used as highway construction material, single-walled CNT (SWCNT) flash memory switches used in cell phones and CNT anodes and cathodes used in lithium-ion batteries used in electric vehicles. We explore the avoided or additional energy requirement in the manufacturing and use phases and estimate the life cycle net energy benefits for each application. Additional scenario analysis and Monte Carlo simulation of parameter uncertainties resulted in probability distributions of net energy benefits, indicating that net energy benefits are dependent on the application with confidence intervals straddling the breakeven line in some cases. Analysis of simulation results reveals that SWCNT switch flash memory and MWCNT Li-ion battery cathodes have statistically significant positive net energy benefits (alpha = 0.05) and SWCNT Li-ion battery anodes tend to have negative net energy benefits, while positive results for MWCNT-reinforced cement were significant only under an efficient CNT production scenario and a lower confidence level (alpha = 0.1). (C) 2016 Elsevier Ltd. All rights reserved. | Article | 10.1016/j.apenergy.2016.04.001 |  |  | Zhai, P (Corresponding Author), Northeastern Univ, Mech \& Ind Engn, Boston, MA 02115 USA. Zhai, Pei; Eckelman, Matthew J., Northeastern Univ, Civil \& Environm Engn, Boston, MA 02115 USA. Zhai, Pei; Isaacs, Jacqueline A., Northeastern Univ, Mech \& Ind Engn, Boston, MA 02115 USA. |  | Net energy analysis; Life cycle assessment; Carbon nanotube; Lithium ion battery; Uncertainty analysis; Environmental analysis |  | 0306-2619 | English |  | Duplicado | [21 empty] | duplicado | remocao pre-triagem (nao e criterio de exclusao)
Study on carbon emissions of a small hydropower plant in Southwest China | Tang, Caihong and Leng, Yiling and Wang, Pengyu and Feng, Jian and Zhang, Shanghong and Yi, Yujun and Li, Hui and Tian, Shaoliang | FRONTIERS IN ENVIRONMENTAL SCIENCE | 2024 | Web of Science |  | 12 | Hydropower plants with a small installed capacity, which are widely distributed in mountainous areas with abundant rainfall and steep rivers, play an important role in resolving energy problems in remote rural areas. These plants are a crucial source of clean electricity generated from water power. Harnessing local water resources not only helps alleviate energy shortages, but also reduces reliance on fossil fuels, contributing significantly to China's national goals of achieving peak carbon emissions and carbon neutrality. This study investigates the carbon footprint of the Huangshadong Reservoir Project in Chongqing, China. The entire life cycle of the hydropower plant is assessed, including the preparation, construction, operation and maintenance, and demolition phases. The uncertainty was evaluated using the error propagation method. Following analysis, suggestions for carbon footprint reduction measures were proposed. Results showed that the total carbon footprint and the carbon intensity of the Huangshadong Reservoir Project over its entire life cycle are 33,148.29 t CO2e and 417.75 g CO2e/kWh, respectively. Of the total carbon footprint, the preparation phase, construction phase, operation and maintenance phase, and demolition phase account for 0.04\%, 67.06\%, 26.2\%, and 6.7\%, respectively. It means that the requirement for cement during the construction phase represents an important contribution to the entire life cycle carbon footprint of a small hydropower plant. As an integrated water conservancy project, the carbon intensity of the Huangshadong Reservoir Project is higher than that of medium-sized and large hydropower plants. However, its carbon intensity is lower than the emission factor of fossil power plants. The research results provide reference for both planning and construction of small hydropower plants and low-carbon development of rural hydraulic engineering. | Article | 10.3389/fenvs.2024.1462571 |  |  | Zhang, SH (Corresponding Author), North China Elect Power Univ, Sch Water Resources \& Hydropower Engn, Beijing, Peoples R China. Tang, Caihong; Leng, Yiling; Wang, Pengyu; Zhang, Shanghong, North China Elect Power Univ, Sch Water Resources \& Hydropower Engn, Beijing, Peoples R China. Feng, Jian; Tian, Shaoliang, Chongqing Surveying \& Design Inst Co Ltd, Water Resources Elect Power \& Architecture, Chongqing, Peoples R China. Yi, Yujun, Beijing Normal Univ, Sch Environm, Key Lab Water \& Sedim |  | small hydropower plant; life cycle assessment (LCA); carbon footprint; clean energy; hydropower development |  |  | English |  | Duplicado | [21 empty] | duplicado | remocao pre-triagem (nao e criterio de exclusao)
Evaluation of Construction and Demolition Waste Management in Kuwait | Almusawi, Mohammed Baqer Hasan and Abd Karim, Ahmad Tarmizi Bin and Ethaib, Saleem | RECYCLING | 2022 | Web of Science |  | 7 | This research aimed to evaluate Kuwait's current construction and demolition waste (C\&D waste) situation by focusing on C\&D waste generation and management issues. This work also investigated the causes and factors affecting C\&D waste to understand the actual waste management activities and proposed strategies to minimize the waste generated at the local level. This study estimated C\&D waste generation rates based on data collected from five construction projects and two demolition projects in Kuwait. In addition, a questionnaire survey was conducted to evaluate the causes of C\&D waste generation. The results showed that the average C\&D waste quantities generated by construction activities were 49.5 kg/m(2) for public/commercial building projects and 35 kg/m(2) for residential projects. At the same time, public/commercial construction, residential construction, and demolition works generated 1.480 ton/m(2), 0.0495 ton/m(2), and 0.035 ton/m(2), respectively. The average composition of C\&D waste from the construction sector was 35.4\% concrete waste, followed by 19.2\% tiles/blocks, and 14.2\% metals, with the remainder being other materials. Meanwhile, the demolition waste was composed of 70\% concrete and cement waste and 20\% metals. The results showed that 54\% of the projects disposed of their C\&D waste directly in the landfills. The leading causes of C\&D waste generation were reworks due to changes in specifications, poor material quality, improper material handling, and improper site management. Strategic C\&D waste management practices are necessary for sustainable natural resource management and conservation of the environment. | Article | 10.3390/recycling7060088 |  |  | Abd Karim, ATB (Corresponding Author), Univ Tun Hussein Onn Malaysia, Fac Civil \& Built Environm, Parit Raja 86400, Malaysia. Almusawi, Mohammed Baqer Hasan; Abd Karim, Ahmad Tarmizi Bin, Univ Tun Hussein Onn Malaysia, Fac Civil \& Built Environm, Parit Raja 86400, Malaysia. Ethaib, Saleem, Univ Thi Qar, Fac Engn, Dept Civil Engn, Al Nassiriya 64001, Iraq. |  | construction waste; waste management; sustainability; life cycle assessment; construction phase |  |  | English |  | Duplicado | [21 empty] | duplicado | remocao pre-triagem (nao e criterio de exclusao)
Environmental impacts of natural and conventional building materials: a case study on earth plasters | Melia, Paco and Ruggieri, Gianluca and Sabbadini, Sergio and Dotelli, Giovanni | JOURNAL OF CLEANER PRODUCTION | 2014 | Web of Science | 179-186 | 80 | This study compares the environmental impacts of earthen plasters (based on clay) with those of conventional industrial plasters (based on cement or hydraulic lime) from a life cycle perspective. Environmental impacts were assessed via midpoint (Cumulative Energy Demand, Greenhouse Gas Protocol and Ecological Footprint) and endpoint (ReCiPe) indicators. Results show that the environmental performances of earthen materials, whose production is based on simple processes requiring relatively small amounts of energy, are substantially better than those of conventional plasters. The largest impact component is, for all plasters, the energy produced from fossil sources, which accounts for 63-85\% of the overall embodied energy. However, the larger impacts of synthetic plasters stem mainly from CO2 emissions during the calcination process in cement manufacturing. On the other hand, transport is very important, at least in relative terms, in determining the overall impact of earth plasters. This highlights the importance of finding local sources of raw materials to avoid nullifying the environmental benefits of natural building products. (C) 2014 Elsevier Ltd. All rights reserved. | Article | 10.1016/j.jclepro.2014.05.073 |  |  | Melià, P (Corresponding Author), Politecn Milan, Dipartimento Elettron Informaz \& Bioingn, Via Ponzio 34-5, I-20133 Milan, Italy. Melia, Paco, Politecn Milan, Dipartimento Elettron Informaz \& Bioingn, I-20133 Milan, Italy. Ruggieri, Gianluca, Univ Insubria, Dipartimento Sci Teor \& Appl, I-21100 Varese, Italy. Sabbadini, Sergio, Disstudio, I-20129 Milan, Italy. Dotelli, Giovanni, Politecn Milan, Dipartimento Chim Mat \& Ingn Chim G Natta, I-20133 Milan, Italy. |  | Life Cycle Assessment; Earth plasters; Conventional industrial plasters; Natural building materials |  | 0959-6526 | English |  | Duplicado | [21 empty] | duplicado | remocao pre-triagem (nao e criterio de exclusao)
Carbon footprint of calcium sulfoaluminate clinker production | Hanein, Theodore and Galvez-Martos, Jose-Luis and Bannerman, Marcus N. | JOURNAL OF CLEANER PRODUCTION | 2018 | Web of Science | 2278-2287 | 172 | Novel cement formulations based on calcium sulfoaluminate clinkers have significantly lower carbon dioxide emissions during production when compared against conventional Portland cement; however, there are no systematic studies of the environmental impact associated in producing these formulations. Previous studies are limited to qualitative evidence that emissions are lower due to a combination of favourable thermodynamics and a reduced usage of limestone. This work evaluates the eco-efficiency of calcium sulfoaluminate clinker production through an analysis of the carbon footprint and costs over the entire clinker production process (cradle-to-gate). Several sulfur sources are considered including calcium sulfate, as both gypsum and anhydrite, and a novel solid-sulfur combustion process in kilns. This latter process has the added advantage of reducing the fuel demand required to reach clinkering temperatures during the manufacturing process. The analysis demonstrates an overall reduction of emissions of 25-35\%, which varies largely as a function of the phase composition of the final clinker but is almost independent of the sulfur source. The high aluminium oxide content in the final calcium sulfoaluminate clinker formulation requires the use of alternative raw materials and by-products from the aluminium industry such as high-alumina clays, alumina-rich wastes, or bauxite. Bauxite, which is only abundant in specific regions of the world, is detrimental to the economics of calcium sulfoaluminate clinker production. Despite this, costs of the clinker production remain competitive and the process displays significant potential for improving the environmental impact of cement production. (C) 2017 Elsevier Ltd. All rights reserved. | Article | 10.1016/j.jclepro.2017.11.183 | HANEIN et al., 2018.pdf |  | Galvez-Martos, JL (Corresponding Author), Inst IMDEA Energia, Syst Anal Unit, Av Ramon de la Sagra 3, Madrid 28935, Spain. Hanein, Theodore, Univ Sheffield, Dept Mat Sci \& Engn, Sheffield S1 3JD, S Yorkshire, England. Galvez-Martos, Jose-Luis, Inst IMDEA Energia, Syst Anal Unit, Av Ramon de la Sagra 3, Madrid 28935, Spain. Bannerman, Marcus N., Univ Aberdeen, Sch Engn, Aberdeen AB24 3UE, Scotland. |  | Cement; Clinker; Calcium sulfoaluminate; Life cycle assessment; Greenhouse gases; Carbon dioxide; Sulfur; Calcium sulfate; Bauxite |  | 0959-6526 | English |  | Duplicado | [21 empty] | duplicado | remocao pre-triagem (nao e criterio de exclusao)
Sustainability of Geosynthetics-Based Solutions | Dabrowska, Jolanta and Kiersnowska, Agnieszka and Zieba, Zofia and Trach, Yuliia | ENVIRONMENTS | 2023 | Web of Science |  | 10 | Sustainability emphasises the importance of increasing the resource efficiency of infrastructure. The usage of geosynthetic materials in civil and environmental engineering can significantly influence sustainability at the planning and design stages of infrastructure construction projects. They are used in many different applications in construction and environmental engineering, as they provide a better and longer performance and less costly solutions than traditional materials (such as sand, gravel, concrete and cement). Additional benefits can be achieved by combining geosynthetics with various recycled materials as substitutes for high-quality natural materials. In this paper, the importance of sustainability in geosynthetics-based solutions is discussed. The possibilities of using geosynthetics in sustainable development have been analysed and the benefits resulting from their application, such as the reduction in carbon footprint and release of greenhouse gases and saving water and other natural resources, have been assessed. Innovative solutions that support mitigation measures, adaptation to climate change and achievement of sustainable development goals have been presented. | Review | 10.3390/environments10040064 |  |  | Dabrowska, J (Corresponding Author), Wroclaw Univ Environm \& Life Sci, Fac Environm Engn \& Geodesy, Dept Civil Engn, PL-50365 Wroclaw, Poland. Dabrowska, Jolanta; Zieba, Zofia, Wroclaw Univ Environm \& Life Sci, Fac Environm Engn \& Geodesy, Dept Civil Engn, PL-50365 Wroclaw, Poland. Kiersnowska, Agnieszka; Trach, Yuliia, Warsaw Univ Life Sci, Inst Civil Engn, Fac Civil \& Environm Engn, PL-02787 Warsaw, Poland. Trach, Yuliia, Natl Univ Water \& Environm Engn, Inst Water \& Nat Resources Manag |  | sustainable development; geosynthetics; recycled materials; waste materials; environmental protection; climate change; SDGs; carbon footprint; life cycle assessment; embodied carbon |  |  | English |  | Duplicado | [21 empty] | duplicado | remocao pre-triagem (nao e criterio de exclusao)
Towards an automated approach for compiling hybrid life cycle inventories | Crawford, Robert H. and Bontinck, Paul-Antoine and Stephan, Andre and Wiedmann, Thomas |  | 2017 | Web of Science | 157-166 | 180 | There is an urgent need to reduce the environmental effects associated with the built environment. While a life cycle approach is considered essential for ensuring that these effects are not simply shifted from one life cycle stage to another, not all life cycle assessment methods provide the same level of detail. Three main approaches are currently used to compile a life cycle inventory capturing data on the inputs and outputs associated with a particular good or service: process, input-output and hybrid analysis. While process analysis is recognised for its specificity, it typically involves a truncation of the system boundary. Conversely, input-output analysis is systemically complete, but aggregates data at the economic sector or commodity level. Combining these two methods in a hybrid analysis has the potential to reduce their limitations, while maintaining their benefits. However, combining process and input-output data remains a highly manual and time-consuming process. The development of an automated approach for compiling life cycle inventories is a critical step in the uptake of hybrid analysis methods. This study aims to explore automating the hybridisation of process and input-output data using the Path Exchange method. Major practical barriers that usually prevent automating the integration of process and input-output data in hybrid life cycle inventories are discussed and a case study focusing on concrete is used for the purpose of illustrating the approach. (C) 2017 The Authors. Published by Elsevier Ltd. | Proceedings Paper | 10.1016/j.proeng.2017.04.175 |  |  | Crawford, RH (Corresponding Author), Univ Melbourne, Fac Architecture Bldg \& Planning, Parkville, Vic 3010, Australia. Crawford, Robert H.; Bontinck, Paul-Antoine; Stephan, Andre, Univ Melbourne, Fac Architecture Bldg \& Planning, Parkville, Vic 3010, Australia. Wiedmann, Thomas, UNSW Australia, Sch Civil \& Environm Engn, SAP, Sydney, NSW 2052, Australia. Wiedmann, Thomas, Univ Sydney, Sch Phys A28, ISA, Sydney, NSW 2006, Australia. |  | Life Cycle Assessment; hybrid analysis; construction; automation; industrial ecology virtual laboratory |  | 1877-7058 | English | International High-Performance Built Environment Conference (iHBE), Sydney, AUSTRALIA, NOV 17-18, 2016 | Duplicado | [21 empty] | duplicado | remocao pre-triagem (nao e criterio de exclusao)
Mapping product knowledge to life cycle inventory bounds: a case study of steel manufacturing | Bawden, Kim R. and Williams, Eric D. and Babbitt, Callie W. | JOURNAL OF CLEANER PRODUCTION | 2016 | Web of Science | 557-564 | 113 | This study develops and demonstrates a bounding methodology to quantify uncertainty in life cycle inventory (LCI) results arising from lack of detailed information on constituent materials. The method starts with the observation that the LCI of a material can change significantly with different attributes such as country of origin and recycled content, information often not specified in available bill-of materials data. This lack of detailed information can be mapped to numerical bounds for LCI results. We demonstrate this idea via a case study of the contribution of steel manufacturing to the cumulative energy demand (CED) and life cycle global warming potential (GWP) of residential buildings. If steel type, recycled content and country of origin are all unknown, life cycle CO2-equivalent emissions of steel can vary from .7 to 5.9 kg CO(2)eq/kg. When used in compiling an LCI of a building, this wide range leads to overlapping results in a comparison of life cycle GWP impact between steel- and concrete-framed buildings. That is, without knowledge of the particulars of steel used, life cycle assessment (LCA) cannot distinguish between the two building types. In contrast, with knowledge that the steel is low or un-alloyed, produced in the U.S., and has greater than 60\% recycled content, uncertainty bounds are reduced to .8-1.4 kg CO(2)eq/kg steel. With this range, the net impact of concrete-framed buildings is unambiguously larger than steel-framed residences. While demonstrated here for steel manufacturing, this bounding approach is broadly applicable in LCA. (C) 2015 Elsevier Ltd. All rights reserved. | Article | 10.1016/j.jclepro.2015.10.014 |  |  | Williams, ED (Corresponding Author), Rochester Inst Technol, Golisano Inst Sustainabil, 190 Lomb Mem Dr,Sustainabil Hall, Rochester, NY 14623 USA. Bawden, Kim R., Rochester Inst Technol, New York State Pollut Prevent Inst, 111 Lomb Mem Dr,Sustainabil Hall, Rochester, NY 14623 USA. Williams, Eric D.; Babbitt, Callie W., Rochester Inst Technol, Golisano Inst Sustainabil, 190 Lomb Mem Dr,Sustainabil Hall, Rochester, NY 14623 USA. |  | Life cycle assessment; Uncertainty; Product knowledge mapping; Steel manufacturing; Bill of attributes |  | 0959-6526 | English |  | Duplicado | [21 empty] | duplicado | remocao pre-triagem (nao e criterio de exclusao)
How Does the European Recovery Target for Construction \& Demolition Waste Affect Resource Management? | Arm, Maria and Wik, Ola and Engelsen, Christian J. and Erlandsson, Martin and Hjelmar, Ole and Wahlstrom, Margareta | WASTE AND BIOMASS VALORIZATION | 2017 | Web of Science | 1491-1504 | 8 | The revised EU Waste Framework Directive (WFD) includes a 70 \% target for recovery of construction and demolition (C\&D) waste. In order to study the potential change in the resource management of the main C\&D waste fractions, as a consequence of fulfilling the WFD target, a Nordic project (ENCORT-CDW) has been performed. Waste fractions studied included asphalt, concrete, bricks, track ballast, gypsum-based construction materials and wood. Recovery scenarios were identified and estimations were made regarding expected savings of primary materials, impact on transport, and pollution and emissions. For wood waste, the main differences between re-use, material recycling and energy recovery were evaluated in a carbon footprint screening based on life cycle assessment methodology. The study concluded that the EU recovery target does not ensure a resource efficient and environmentally sustainable waste recovery in its present form since: It is very sensitive to how the legal definitions of waste and recovery are interpreted in the Member States. This means that certain construction material cycles might not count in the implementation reports while other, less efficient and environmentally safe, recovery processes of the same material will count. It is weight-based and consequently favours large and heavy waste streams. The result is that smaller flows with equal or larger resource efficiency and environmental benefit will be insignificant for reaching the target. It does not distinguish between the various recovery processes, meaning that resource efficient and environmentally safe recovery cannot be given priority. Improved knowledge on C\&D waste generation and handling, as well as on content and emissions of dangerous substances, is required to achieve a sustainable recovery. | Article; Proceedings Paper | 10.1007/s12649-016-9661-7 |  |  | Arm, M (Corresponding Author), SGI, S-58193 Linkoping, Sweden. Arm, Maria; Wik, Ola, SGI, S-58193 Linkoping, Sweden. Engelsen, Christian J., SINTEF, Byggforsk, POB 124, N-0314 Oslo, Norway. Erlandsson, Martin, IVL Swedish Environm Res Inst Ltd, Valhallavagen 81, S-11427 Stockholm, Sweden. Erlandsson, Martin, KTH Royal Inst Technol, Sch Architecture \& Built Environm, S-10044 Stockholm, Sweden. Hjelmar, Ole, Danish Waste Solut ApS, Agern Alle 3, DK-2970 Horsholm, Denmark. Wahlstrom, Margareta, VT |  | Recovery; Construction \& demolition waste; Life cycle assessment; Resource efficiency |  | 1877-2641 | English | 9th International Conference on the Environmental and Technical Implications of Construction with Alternative Materials (WASCON) - Resource Efficiency in Construction, Santander, SPAIN, JUN 10-12, 2015 | Duplicado | [21 empty] | duplicado | remocao pre-triagem (nao e criterio de exclusao)
Overview and Main Findings for the Austrian Case Study | Dolezal, Franz and Dornigg, Isabella and Wurm, Markus and Figl, Hildegund | SUSTAINABILITY | 2021 | Web of Science |  | 13 | As part of a project investigating in the potential greenhouse gas mitigation effect of the increased use and production of mass timber worldwide, a comparative study was carried out to show the potential benefit of mass timber use in buildings in central Europe. After designing a mass timber building functionally equivalent to an existing conventional building, cradle to grave life cycle assessments (LCA) were calculated. The reference is an eight-story building with mixed use in Vienna, originally built in reinforced concrete. Global Warming Potential (GWP) is defined as the central parameter of interest. Calculated life cycle phases are A1-A3 (resource to production), A4 and A5 (transport to site and construction, respectively), B4 (replacement in the use phase), and C1-C4 (End of Life), as well as D (benefits and loads beyond the building life). It can be shown that the total mass of the timber building is 47\% lower than of the concrete building. Considering life cycle phases A1 to A5, the timber building shows 18\% less embodied carbon. Taking the whole building life cycle and the operational energy use (B6) into account, differences in GWP are much lower, as the heating system, though equipped with high efficiency and clean Austrian electricity grid mix, has much higher impact than the other phases. | Article | 10.3390/su13147584 |  |  | Dolezal, F (Corresponding Author), IBO Austrian Inst Bldg \& Ecol, Alserbachstr 5, A-1090 Vienna, Austria. Dolezal, Franz; Dornigg, Isabella; Wurm, Markus; Figl, Hildegund, IBO Austrian Inst Bldg \& Ecol, Alserbachstr 5, A-1090 Vienna, Austria. |  | mass timber; life cycle assessment; comparative LCA; timber construction |  |  | English |  | Duplicado | [21 empty] | duplicado | remocao pre-triagem (nao e criterio de exclusao)
Life cycle analysis of HDPE pipe manufacturing - a case study from an Indian industry | Sangwan, Kulip Singh and Bhakar, Vikrant |  | 2017 | Web of Science | 738-743 | 61 | The growth in thermoplastic market is increasing rapidly as a replacement of cement, wooden, and metal products. The growth in plastic production has been around 9\% since 1950s. 80\% of the consumed plastic is thermoplastic. HDPE pipes are commonly used thermoplastic for the municipal pipelines, industrial pipeline, mining, cable duct, etc. as HDPE costs less and require fewer repairs. The plastic at end of life has nearly zero biodegradability, consumes natural resources (i.e. fossil fuel) and requires large area for landfills. This study assesses the environmental impact of the HDPE pipe by means of life cycle assessment methodology. The inventory analysis was carried out at the production site of a company. The Umberto NXT Universal software has been used to visualize the material and energy flow modeling and to conduct the impact assessment. The well-known eco-invent dataset is utilized for development of material and energy flow model. Impact assessment has been carried out by using ReCiPe method. Both mid-point and end-point impact assessments have been carried out to visualize the environmental impacts in details. It is found in the study that the raw material phase of the HDPE pipe production has highest environmental impact, followed by end-of-life and manufacturing phases. (C) 2017 The Authors. Published by Elsevier B.V. | Proceedings Paper | 10.1016/j.procir.2016.11.193 |  |  | Sangwan, KS (Corresponding Author), Birla Inst Technol \& Sci, Dept Mech Engn, Pilani, Rajasthan, India. Sangwan, Kulip Singh; Bhakar, Vikrant, Birla Inst Technol \& Sci, Dept Mech Engn, Pilani, Rajasthan, India. |  | Life cycle assessment; End of life; thermoplastic; High-density polyethylene (HDPE) |  | 2212-8271 | English | 24th CIRP Conference on Life Cycle Engineering (CIRP LCE), Kamakura, JAPAN, MAR 08-10, 2017 | Duplicado | [21 empty] | duplicado | remocao pre-triagem (nao e criterio de exclusao)
Use of life cycle assessments in the construction sector: critical review | Dossche, Charlotte and Boel, Veerle and De Corte, Wouter |  | 2017 | Web of Science | 302-311 | 171 | A life cycle assessment (LCA) is an internationally accepted and useful tool to assess the environmental impact of products. In this paper, the use of LCA in the construction sector has been critically analyzed. The analysis is based on specific literature cases and different standards and frameworks. As an example, a detailed comparison of four LCA studies for structural concrete is presented. LCA is one of the most promising techniques for an ecological design of products. However, in order to appeal to the benefits of LCA, it is important to know how to use LCA properly. From the review in this article it becomes clear that the LCA research is still in a fragmented state, due to the existence of various unspecific guidelines and different interpretations of those guidelines. Since for example the international standards on LCA, ISO 14040/44, only provide a global framework, and no exact technique to calculate environmental impacts, it is possible to create an LCA with different boundary conditions. Hence, a valuable comparison between distinct LCAs is difficult. Comparisons should thus thoughtfully be performed, taking into account all information about the LCAs under study. When this background information is communicated transparently, LCAs can be interpreted correctly. (C) 2017 Published by Elsevier Ltd. | Proceedings Paper | 10.1016/j.proeng.2017.01.338 |  |  | Dossche, C (Corresponding Author), Univ Ghent, Fac Engn \& Architecture, Dept Struct Engn, Valentin Vaerwyckweg 1, B-9000 Ghent, Belgium. Dossche, Charlotte; Boel, Veerle; De Corte, Wouter, Univ Ghent, Fac Engn \& Architecture, Dept Struct Engn, Valentin Vaerwyckweg 1, B-9000 Ghent, Belgium. |  | Construction sector; life cycle assessment; ecology; sustainability; EPD; review |  | 1877-7058 | English | 3rd International Conference on Sustainable Civil Engineering Structures and Construction Materials - Sustainable Structures for Future Generations (SCESCM), Bali, INDONESIA, SEP 05-07, 2016 | Duplicado | [21 empty] | duplicado | remocao pre-triagem (nao e criterio de exclusao)
Growing bricks: Assessing biocement for lower embodied carbon structures | Iezzi, Brian and Brady, Richard and Sardag, Selim and Eu, Benjamin and Skerlos, Steven |  | 2019 | Web of Science | 470-475 | 80 | Biologically-hardened concrete masonry units (CMUs) utilizing the microbiologically induced calcite precipitation (MICP) process have recently been promoted as a method to increase environmental sustainability in the construction industry. These biological CMUs (BioCMUs) do not require thermal hardening and thus could yield a significant reduction in embodied carbon in structures given that concrete production makes up 5\% of overall global CO2 emissions. The objective of this paper is to compare the environmental and economic aspects of BioCMUs and conventional CMUs to determine under what conditions BioCMUs may be sustainable. Several LCAs of conventional CMUs were reviewed and an impact assessment was conducted using the TRACI 2.0 impact methodology. Conservatively, it was determined that conventional CMUs have more than three times the global warming potential (GWP) in kg CO2-eq and more than twice the respiratory effects in kg PM2.5 eq of BioCMUs. Conversely, BioCMUs have more than twice the eutrophication potential of conventional CMUs. On the economic front, estimates show the BioCMU must cost within \$0.03 to \$0.07 of the conventional CMU to save CO2-eq at a lower cost than contemporary carbon offset programs. Other uses for biocementation, such as for erosion control, are discussed in addition to the sensitivity of the BioCMU's sustainability to critical resources such as water. Given the trade-off between air pollution and water pollution, not to mention cost and performance, the choice between BioCMUs and conventional CMUs must be context specific - particularly until further breakthroughs in biocementation occur. (C) 2019 The Authors. Published by Elsevier B.V. | Proceedings Paper | 10.1016/j.procir.2019.01.061 | IEZZI et al., 2019.pdf |  | Iezzi, B (Corresponding Author), Univ Michigan, Dept Mat Sci \& Engn, 2800 Plymouth Rd, Ann Arbor, MI 48109 USA. Iezzi, Brian, Univ Michigan, Dept Mat Sci \& Engn, 2800 Plymouth Rd, Ann Arbor, MI 48109 USA. Brady, Richard; Sardag, Selim; Eu, Benjamin; Skerlos, Steven, Univ Michigan, Dept Mech Engn, 2350 Hayward St, Ann Arbor, MI 48109 USA. |  | biocementation; life cycle assessment; embodied carbon |  | 2212-8271 | English | 26th CIRP Conference on Life Cycle Engineering (LCE), Purdue Univ, West Lafayette, IN, MAY 07-09, 2019 | Duplicado | [21 empty] | duplicado | remocao pre-triagem (nao e criterio de exclusao)
Environmental Performance of Oxidized Kraft Lignin-Based Products | Rajagopalan, Neethi and Winberg, Iris and Fearon, Olesya and Cardellini, Giuseppe and Liitia, Tiina and Kalliola, Anna | SUSTAINABILITY | 2022 | Web of Science |  | 14 | Bio-based products can help us to reach sustainability goals and reduce our dependency on fossil-based raw materials. Lignin is an abundantly available bio-based material. Recently, a concept of an alkali-O-2 oxidation (LigniOx) process for feasibly producing lignin dispersants at a kraft pulp mill has been introduced. The oxidation process uses O-2 gas to increase the anionic charge of lignin and the final oxidized lignin can serve as a concrete plasticizer or versatile dispersant. Life cycle assessment (LCA) is a tool widely used to holistically evaluate the environmental benefits of various products. The goal of this study was to evaluate the versatility of the novel lignin dispersants produced from kraft lignin and to compare the environmental performance with the synthetic products using an attributional cradle-to-gate LCA. Results showed that LigniOx impacts were lower than synthetic equivalents for both the end uses-superplasticizer and dispersants-in most of the impact categories. The only negative impact was on eutrophication that arises from fly ash purging at the kraft pulping process even without the integrated LigniOx production. In addition, the production of LigniOx lignin appeared to be more attractive than conventionally recovered kraft-lignin. LigniOx contributed minimally to the total impacts with the majority of impacts arising from the kraft pulping process. | Article | 10.3390/su141710897 |  |  | Cardellini, G (Corresponding Author), Vlaamse Instelling Technol Onderzoek VITO, Boeretang 200, B-2400 Mol, Belgium. Cardellini, G (Corresponding Author), EnergyVille, Thor Pk 831, B-3600 Genk, Belgium. Kalliola, A (Corresponding Author), VTT Tech Res Ctr Finland Ltd, POB 1000, FI-02044 Espoo, Finland. Rajagopalan, Neethi; Cardellini, Giuseppe, Vlaamse Instelling Technol Onderzoek VITO, Boeretang 200, B-2400 Mol, Belgium. Rajagopalan, Neethi; Cardellini, Giuseppe, EnergyVille, Thor Pk 831, B-360 |  | kraft pulping; oxidation; plasticizer; dispersant; life cycle assessment; bio-based products; product environmental footprint; bioeconomy |  |  | English |  | Duplicado | [21 empty] | duplicado | remocao pre-triagem (nao e criterio de exclusao)
A comparative study of floor construction on sloping sites: an analysis of cumulative energy demand and greenhouse gas emissions | Ding, Grace and Forsythe, Perry | CONSTRUCTION ECONOMICS AND BUILDING | 2016 | Web of Science | 33-49 | 16 | In order to make environmentally aware decisions, there is growing interest in the comparative energy and greenhouse gas (GHG) performance of competing construction methods. Little research has been done concerning competing ground floor construction methods, especially given different site variables, such as slope and soil type. A life cycle assessment approach was adopted to analyse environmental impacts, including cumulative energy demand and GHG emissions for detached housing construction in Australia. Data was drawn from 24 case study housing projects, including 12 reinforced concrete and 12 suspended timber floor projects. The data presented in the paper compares cumulative energy demand, GHG and the constituent parts of competing construction methods. The findings indicate that the timber floors use/create significantly less cumulative energy demand and GHG emissions than concrete floors-approximately 2.1 to 2.7 times less energy and 2.3 to 2.9 times less GHG. These findings are limited to the site slope and foundation soil types identified in the paper. The main application of the work is in guidance concerning the lowest environmental impact options for detached housing construction. | Article | 10.5130/AJCEB.v16i1.4813 |  |  | Ding, G (Corresponding Author), Univ Technol Sydney, Sydney, NSW 2007, Australia. Ding, Grace; Forsythe, Perry, Univ Technol Sydney, Sydney, NSW 2007, Australia. |  | Cumulative energy demand; greenhouse gas emissions; ground floor construction; life cycle assessment |  | 1835-6354 | English |  | Duplicado | [21 empty] | duplicado | remocao pre-triagem (nao e criterio de exclusao)
Green construction for low-carbon cities: a review | Chen, Lin and Huang, Lepeng and Hua, Jianmin and Chen, Zhonghao and Wei, Lilong and Osman, Ahmed I. and Fawzy, Samer and Rooney, David W. and Dong, Liang and Yap, Pow-Seng | ENVIRONMENTAL CHEMISTRY LETTERS | 2023 | Web of Science | 1627-1657 | 21 | The construction industry is a major user of non-renewable energy and contributor to emission of greenhouse gases, thus requiring to achieve net-zero carbon emissions by 2050. Indeed, construction activities account for 36\% of global energy consumption and 39\% of global carbon dioxide emissions. Reducing carbon emissions requires adapted government policies, carbon emission analysis and calculation models, and sustainable materials. Here, we review green construction with focus on history, carbon emissions, policies, models, life cycle assessment, and sustainable materials such as biochar, bioplastic, agricultural waste, animal wool, fly ash and self-healing concrete. Analysis of carbon emissions over the building life cycle shows that the construction phase accounts for 20-50\% of total carbon emissions. The average ratio of construction phase annual emissions to operation phase emissions is 0.62. We present national policy frameworks and technology roadmaps from the United States of America, Japan, China, and the European Union, highlighting plans to achieve carbon neutrality in the building sector. | Review | 10.1007/s10311-022-01544-4 |  |  | Hua, JM (Corresponding Author), Chongqing Univ, Sch Civil Engn, Chongqing 400045, Peoples R China. Hua, JM (Corresponding Author), Chongqing Univ, Key Lab New Technol Construct Cities Mt Area, Minist Educ, Chongqing 400045, Peoples R China. Yap, PS (Corresponding Author), Xian Jiaotong Liverpool Univ, Dept Civil Engn, Suzhou 215123, Peoples R China. Osman, AI (Corresponding Author), Queens Univ Belfast, Sch Chem \& Chem Engn, Belfast BT9 5AG, North Ireland. Dong, L (Corresponding Author), City U |  | Green construction; Zero-carbon building; Carbon emissions; Life cycle assessment; Sustainable materials; Net-zero carbon |  | 1610-3653 | English |  | Duplicado | [21 empty] | duplicado | remocao pre-triagem (nao e criterio de exclusao)
Economic and environmental analysis of crumb rubber modified asphalt | Riekstins, Arturs and Haritonovs, Viktors and Straupe, Verners | CONSTRUCTION AND BUILDING MATERIALS | 2022 | Web of Science |  | 335 | The economic and environmental aspects of crumb rubber modified asphalts have been intensively studied. Still, it is unclear whether and under what conditions it is more sustainable than a traditional practice. This article evaluates the sustainability parameters of crumb rubber modified asphalt by wet process-high viscosity and commonly used wearing courses to determine the minimum required increase in service life for such asphalt to have lower annual energy use, global warming potential and costs. The full-depth pavement construction, a cradle-to-cradle approach were used. Life cycle assessment was used to calculate life cycle energy consumption and carbon dioxide equivalent, and life cycle cost analysis to calculate life cycle costs. Results show that a pavement with crumb rubber modified asphalt must have 2 to 4 years longer service life in each cycle than a pavement with asphalt concrete, asphalt concrete for very thin layers or stone mastic asphalt wearing course to be more sustainable in some or all sustainability parameters. | Article | 10.1016/j.conbuildmat.2022.127468 | RIEKSTINS et al., 2022.pdf |  | Riekstins, A; Haritonovs, V (Corresponding Author), Riga Tech Univ, Fac Civil Engn, Dept Rd \& Bridges, Riga, Latvia. Riekstins, A (Corresponding Author), Rd Competence Ctr, Res Management \& Dev Dept, SLLC Latvian State Rd, Riga, Latvia. Riekstins, Arturs; Haritonovs, Viktors; Straupe, Verners, Riga Tech Univ, Fac Civil Engn, Dept Rd \& Bridges, Riga, Latvia. Riekstins, Arturs, Rd Competence Ctr, Res Management \& Dev Dept, SLLC Latvian State Rd, Riga, Latvia. Straupe, Verners, SC Celuprojekts, |  | Life cycle cost analysis; Life cycle assessment; Crumb rubber; End-of-life tyres; Sustainability analyses; Wet process high viscosity |  | 0950-0618 | English |  | Duplicado | [21 empty] | duplicado | remocao pre-triagem (nao e criterio de exclusao)
Methodology for the quantification of concrete sustainability | Teply, Bretislav and Vymazal, Tomas and Rovnanikova, Pavla |  | 2018 | Web of Science |  | 174 | Efficient sustainability management requires the use of tools which allow material, technological and construction variants to be quantified, measured or compared. These tools can be used as a powerful marketing aid and as support for the transition to ``circular economy{''}. Life Cycle Assessment (LCA) procedures are also used, aside from other approaches. LCA is a method that evaluates the life cycle of a structure from the point of view of its impact on the environment. Consideration is given also to energy and raw material costs, as well as to environmental impact throughout the life cycle - e.g. due to emissions. The paper focuses on the quantification of sustainability connected with the use of various types of concrete with regard to their resistance to degradation. Sustainability coefficients are determined using information regarding service life and ``eco-costs{''}. The aim is to propose a suitable methodology which can simplify decision-making in the design and choice of concrete mixes from a wider perspective, i.e. not only with regard to load-bearing capacity or durability. | Proceedings Paper | 10.1051/matecconf/201817401006 |  |  | Vymazal, T (Corresponding Author), Brno Univ Technol, Fac Civil Engn, Brno 60200, Czech Republic. Teply, Bretislav; Vymazal, Tomas; Rovnanikova, Pavla, Brno Univ Technol, Fac Civil Engn, Brno 60200, Czech Republic. |  |  |  | 2261-236X | English | 3rd Scientific Conference Environmental Challenges in Civil Engineering (ECCE), Opole, POLAND, APR 23-25, 2018 | Duplicado | [21 empty] | duplicado | remocao pre-triagem (nao e criterio de exclusao)
Probabilistic Design of Sustainable Reinforced Concrete Infrastructure Repairs Using SIPmath | Zirps, Melissa and Lepech, Michael and Savage, Sam and Michel, Alexander and Stang, Henrik and Geiker, Mette | FRONTIERS IN BUILT ENVIRONMENT | 2020 | Web of Science |  | 6 | The design, construction, and operation of civil infrastructure that is more environmentally, socially, and economically responsible over its life cycle from extraction of raw materials to end of life is increasingly desirable worldwide. This paper presents a probabilistic framework for the design of civil infrastructure that achieves targeted improvements in quantitative sustainability indicators. The framework consists of two models: (i) probabilistic service life prediction models for determining the time to repair, and (ii) probabilistic life cycle assessment (LCA) models for measuring the impact of a repair. Specifically, this paper introduces a new mathematical approach, SIPmath(T)M, to simplify this design framework and potentially accelerate adoption by civil infrastructure designers. A reinforced concrete bridge repair in Norway is used as a case study to demonstrate SIPmath implementation. The case study shows that SIPmath allows designers to engage in sustainable design using probabilistic methods using the native, user-friendly Microsoft Excel interface. Methods are developed through this case study to determine the probability of failure of a more sustainable design compared to a baseline design, and these methods are then verified using alternative software and approach.The design, construction, and operation of civil infrastructure that is more environmentally, socially, and economically responsible over its life cycle from extraction of raw materials to end of life is increasingly desirable worldwide. This paper presents a probabilistic framework for the design of civil infrastructure that achieves targeted improvements in quantitative sustainability indicators. The framework consists of two models: (i) probabilistic service life prediction models for determining the time to repair, and (ii) probabilistic life cycle assessment (LCA) models for measuring the impact of a repair. Specifically, this paper introduces a new mathematical approach, SIPmath(T)M, to simplify this design framework and potentially accelerate adoption by civil infrastructure designers. A reinforced concrete bridge repair in Norway is used as a case study to demonstrate SIPmath implementation. The case study shows that SIPmath allows designers to engage in sustainable design using probabilistic methods using the native, user-friendly Microsoft Excel interface. Methods are developed through this case study to determine the probability of failure of a more sustainable design compared to a baseline design, and these methods are then verified using alternative software and approach. | Article | 10.3389/fbuil.2020.00072 |  |  | Zirps, M (Corresponding Author), Dept Civil \& Environm Engn, Stanford, CA 94305 USA. Zirps, Melissa; Lepech, Michael, Dept Civil \& Environm Engn, Stanford, CA 94305 USA. Savage, Sam, Probabil Management, Palo Alto, CA USA. Michel, Alexander; Stang, Henrik, Tech Univ Denmark, Dept Civil Engn, Lyngby, Denmark. Geiker, Mette, Norwegian Univ Sci \& Technol, Dept Struct Engn, Trondheim, Norway. |  | SIPmath; sustainability; reinforced concrete; corrosion; computational modeling |  |  | English |  | Duplicado | [21 empty] | duplicado | remocao pre-triagem (nao e criterio de exclusao)
Evaluation and Optimization of the Life Cycle in Maritime Works | Cejuela, Eduardo and Negro, Vicente and Maria del Campo, Jose | SUSTAINABILITY | 2020 | Web of Science |  | 12 | The 2030 Agenda and the Sustainable Development Goals are a necessity. A large number of public actions and activities in many countries go in this direction. Various indicators are used to quantitatively assess the impacts, all of which are included within product life cycle assessment. It is essential to study and assess infrastructure, as it is an important factor in emissions, as well as environmental and sustainable construction. In maritime works, the aggressiveness of seawater is an important factor that reduces the life of reinforced concrete structures, and it is necessary to search for solutions that reduce or eliminate maintenance. In this research paper, the aim is to quantitatively verify that the composite materials are viable from an environmental and resistant point of view. Concrete caissons and/or breakwater crowns for vertical breakwaters were constructed as the fundamental elements, calculating the life cycle in comparison with several contrasting examples. The first is the case of a conventional breakwater crown, built in Escombreras, southeast Spain, at the Mediterranean Sea, later simulating the impact with one reinforced with fiberglass bars. The results are encouraging and call for additional measures to further reduce maritime infrastructure indicators with much less polluting, more durable, and more sustainable solutions. | Article | 10.3390/su12114524 |  |  | Cejuela, E (Corresponding Author), Univ Politecn Madrid, Dept Civil Engn Hydraul Energy \& Environm, Prof Aranguren 3, Madrid 28040, Spain. Cejuela, Eduardo; Negro, Vicente, Univ Politecn Madrid, Dept Civil Engn Hydraul Energy \& Environm, Prof Aranguren 3, Madrid 28040, Spain. Maria del Campo, Jose, Univ Politecn Madrid, Dept Civil Engn Construct Infrastruct \& Transport, Prof Aranguren 3, Madrid 28040, Spain. |  | life cycle assessment; glass fiber rebars; composite materials; concrete caissons; breakwaters |  |  | English |  | Duplicado | [21 empty] | duplicado | remocao pre-triagem (nao e criterio de exclusao)
Impact of fuel selection on techno-environmental performance of post-combustion calcium looping process applied to a cement plant | Schakel, Wouter and Orregioni, Gabriel and Stromman, Anders and Ramirez, Andrea |  | 2017 | Web of Science | 6215-6221 | 114 | Calcium looping CO2 capture is a promising technology to reduce CO2 emissions from cement production. Coal is generally considered the fuel used to drive the calcium looping process as coal is already used as feedstock for cement production. This study assesses the impact of different fuels (coal, natural gas and woody biomass) on the technological and environmental performance of post-combustion calcium looping at a cement plant in North-western Europe. Process modelling is used to determine the impact of the different fuels on the mass and energy balance of the process. Life cycle assessment is carried out to evaluate the environmental performance of the different systems. Results indicate that firing natural gas or biomass instead of coal in an add-on calcium looping process can improve the efficiency of the process, as it decreases the fuel, limestone and electricity consumption. Consequently, while coal fired calcium looping can reduce life cycle climate change potential by 92\%, the use of natural gas or biomass can make the process carbon neutral (reduction of 100\%) or negative (-169\%), respectively. Further research is required to complete the environmental perspective of using alternative fuels, but these results already illustrate a potential low-hanging fruit to improve the environmental performance of post combustion calcium looping in the cement industry. (c) 2017 Published by Elsevier Ltd. | Proceedings Paper | 10.1016/j.egypro.2017.03.1759 |  |  | Schakel, W (Corresponding Author), Univ Utrecht, Copernicus Inst, NL-3584 CD Utrecht, Netherlands. Schakel, Wouter; Ramirez, Andrea, Univ Utrecht, Copernicus Inst, NL-3584 CD Utrecht, Netherlands. Orregioni, Gabriel; Stromman, Anders, Norwegian Univ Sci \& Technol, Ind Ecol Programme, Dept Energy \& Proc Engn, N-7491 Trondheim, Norway. |  | cement plant; calcium looping; process modelling; LCA; biomass |  | 1876-6102 | English | 13th International Conference on Greenhouse Gas Control Technologies (GHGT), Lausanne, SWITZERLAND, NOV 14-18, 2016 | Duplicado | [21 empty] | duplicado | remocao pre-triagem (nao e criterio de exclusao)
Environmental assessment of co-location alternatives for a microalgae cultivation plant: a case study in the city of Kingston (Canada) | Collotta, Massimo and Champagne, Pascale and Mabee, Warren and Tomasoni, Giuseppe and Alberti, Marco and Busi, Leonardo and Leite, Gustavo B. |  | 2016 | Web of Science | 29-36 | 95 | In recent years there has been growing interest in the use of microalgae as a feedstock for biofuels, particularly for biodiesel. The production process of biodiesel from microalgae generally consists of five different phases: cultivation, harvesting, drying, lipid extraction and transesterification. While existing technologies are available to undertake each of these phases, the process would benefit from enhanced sustainability achieved by reducing environmental impact and costs. One process innovation currently under consideration is the use of waste products as inputs to the process, including CO2 captured from industrial flue gas, or nutrients from wastewater. These could be employed in algae cultivation. The co-location of an algae cultivation plant with other industrial facilities, such as a cement plant or a wastewater treatment facility, could result in significantly reduced atmospheric emissions and improve wastewater effluent discharges. A comparative life cycle assessment approach is used to examine two different, realistic alternatives for the co-location of an algae cultivation plant with an existing cement plant or wastewater treatment facility near Kingston, Ontario, Canada. The study seeks to identify a preferred siting option from the perspective of minimizing environmental impacts. The first alternative involves the co-location with the Lafarge Cement plant, on the north shore of Lake Ontario, near Bath Ontario. The second alternative consists in the co-location with the Ravensview wastewater treatment facility east of the city of Kingston on the St. Lawrence River. The algae production plant is based on an open pond technology and is assumed to have a production capacity of about 120 tons of dry microalgal biomass per year. (C) 2016 The Authors. Published by Elsevier Ltd. | Proceedings Paper | 10.1016/j.egypro.2016.09.007 | COLLOTTA, 2016.pdf |  | Collotta, M (Corresponding Author), Univ Brescia, Dept Ind \& Mech Engn, DIMI, Via Branze 38, I-25123 Brescia, Italy. Collotta, Massimo; Tomasoni, Giuseppe; Alberti, Marco; Busi, Leonardo, Univ Brescia, Dept Ind \& Mech Engn, DIMI, Via Branze 38, I-25123 Brescia, Italy. Champagne, Pascale; Mabee, Warren; Leite, Gustavo B., Queens Univ, Dept Civil Engn, Ellis Hall,58 Univ Ave, Kingston, ON K7L 3N6, Canada. |  | life cycle assessment; microalgae cultivation; plant co-location; wastewater; CO2 |  | 1876-6102 | English | International Scientific Conference on Environmental and Climate Technologies (CONECT), Riga, LATVIA, OCT 14-15, 2015 | Duplicado | [21 empty] | duplicado | remocao pre-triagem (nao e criterio de exclusao)
Variability of environmental impact of ready-mix concrete: a case study for Brazil | Silva, F. B. and Oliveira, L. A. and Yoshida, O. S. and John, V. M. |  | 2019 | Web of Science |  | 323 | Life Cycle Assessment is a powerful tool towards sustainable construction, but it often relies on average impact results, failing to identify the dispersion of environmental impact among construction product manufacturers. This work presents cradle-to-gate impact results for ready-mix concrete production, based on primary data provided by several plants in Brazil, and the associated variability among plants and in the upstream processes of cement and sand production. Four compressive strength classes are considered. Concrete, cement and aggregates inventories are modeled with Brazilian information and other upstream processes are based on ecoinvent. EN 15804 impact categories are assessed. The ranges between minimum and maximum impact values can be as large as 7.2 times the average impact result of the analyzed sample, which shows that the variability among manufacturers is high and decisions based on average impacts may be highly misleading. For some impact categories, the differences among concrete plants (mix design, cement type and operational conditions) represent the highest contribution for variability, while for others the dominant variation comes from upstream processes, especially clinker production. These results indicate a high potential for process improvement and that manufacturer selection based on environmental performance can be an effective strategy for sustainable construction. | Proceedings Paper | 10.1088/1755-1315/323/1/012132 |  |  | Silva, FB (Corresponding Author), Inst Technol Res, Av Prof Almeida Prado 532, BR-05508901 Sao Paulo, SP, Brazil. Silva, FB (Corresponding Author), Univ Sao Paulo, Polytech Sch, Av Prof Almeida Prado,Trav 2,87, BR-05508901 Sao Paulo, SP, Brazil. Silva, F. B.; Oliveira, L. A.; Yoshida, O. S., Inst Technol Res, Av Prof Almeida Prado 532, BR-05508901 Sao Paulo, SP, Brazil. Silva, F. B.; John, V. M., Univ Sao Paulo, Polytech Sch, Av Prof Almeida Prado,Trav 2,87, BR-05508901 Sao Paulo, SP, Brazil. |  |  |  | 1755-1307 | English | Sustainable Built Environment D-A-CH Conference (SBE), Graz Univ Technol, Graz, AUSTRIA, SEP 11-14, 2019 | Duplicado | [21 empty] | duplicado | remocao pre-triagem (nao e criterio de exclusao)
Sustainable Masonry Made from Recycled Aggregates: LCA Case Study | Pesta, Jan and Pavlu, Tereza and Fortova, Kristina and Koci, Vladimir | SUSTAINABILITY | 2020 | Web of Science |  | 12 | For a sustainable building industry, reusable construction with a low demand for primary resources is needed. Moreover, if we want to reduce the amount of construction and demolition waste, construction with recycled aggregate should be considered. To investigate the environmental impacts of such concrete construction, life cycle assessment (LCA) was used to compare the following types of concrete construction: Reusable blocks with recycled brick aggregate, reusable blocks with recycled concrete, reusable blocks with natural aggregate, and regular concrete wall. Firstly, the properties of new concrete with recycled aggregate were measured, such as physical, mechanical, and thermal properties. Then, different constructions were designed and assessed using the method of Institute of Environmental Sciences (CML2001) and the method of National Institute for Public Health and the Environment (ReCiPe 2016) as characterization methods. Unsurprisingly, the regular concrete wall had a higher impact on most of the impact categories, e.g., 113 kg CO2 eq. (in the first scenario, using CML2001). In accordance with the circular principles, the reusability of blocks and recycling of aggregate are the main factors that affect the environmental impact of the constructions. Thus, the global warming potential (GWP) of construction with reusable recycled concrete blocks was only 53 kg CO2 eq. (in the second scenario). Moreover, we show differences in the results of CML2001 and ReCiPe 2016, e.g., in the Photochemical Oxidant Creation category. | Article | 10.3390/su12041581 |  |  | Pesta, J (Corresponding Author), Czech Tech Univ, Univ Ctr Energy Efficient Bldg, Bustehrad 27343, Czech Republic. Pesta, J (Corresponding Author), Univ Chem \& Technol, Fac Environm Technol, Dept Environm Chem, Prague 16628, Czech Republic. Pesta, Jan; Pavlu, Tereza; Fortova, Kristina, Czech Tech Univ, Univ Ctr Energy Efficient Bldg, Bustehrad 27343, Czech Republic. Pesta, Jan; Koci, Vladimir, Univ Chem \& Technol, Fac Environm Technol, Dept Environm Chem, Prague 16628, Czech Republic. |  | recycled aggregates; life cycle assessment (LCA); masonry; blocks; sustainable wall |  |  | English |  | Duplicado | [21 empty] | duplicado | remocao pre-triagem (nao e criterio de exclusao)
Improving the CO2 performance of cement, part III: the relevance of industrial symbiosis and how to measure its impact | Ammenberg, Jonas and Baas, Leenard and Eklund, Mats and Feiz, Roozbeh and Helgstrand, Anton and Marshall, Richard | JOURNAL OF CLEANER PRODUCTION | 2015 | Web of Science | 145-155 | 98 | Cement production contributes to extensive CO2 emissions. However, the climate impact can vary significantly between different production systems and different types of cement products. The market is dominated by ordinary Portland cement, which is based on primary raw materials and commonly associated with combustion of vast amounts of fossil fuels. Therefore, the production of Portland cement can be described as a rather linear process. But there are alternative options, for example, involving large amounts of industrial byproducts and renewable energy which are more cyclic and thus can be characterized as relatively ``synergistic{''}. The main purpose of this article is to study how relevant the leading ideas of industrial symbiosis are for the cement industry based on a quantitative comparison of the CO2 emissions from different cement production systems and products, both existing and hypothetical. This has been done by studying a group of three cement plants in Germany, denoted as Cluster West, and the production of cement clinker and three selected cement products. Based on this analysis and literature, it is discussed to what extent industrial symbiosis options can lead to reduced CO2 emissions, for Cluster West and the cement industry in general. Utilizing a simplified LCA model ({''}cradle to gate{''}), it was shown that the CO2 emissions from Cluster West declined by 45\% over the period 1997-2009, per tonne of average cement. This was mainly due to a large share of blended cement, i.e., incorporation of byproducts from local industries as supplementary cementitious materials. For producers of Portland cement to radically reduce the climate impact it is necessary to engage with new actors and find fruitful cooperation regarding byproducts, renewable energy and waste heat. Such a development is very much in line with the key ideas of industrial ecology and industrial symbiosis, meaning that it appears highly relevant for the cement industry to move further in this direction. From a climate perspective, it is essential that actors influencing the cement market acknowledge the big difference between different types of cement, where an enlarged share of blended cement products (substituting clinker with byproducts such as slag and fly ash) offers a great scope for future reduction of CO2 emissions. (C) 2014 Elsevier Ltd. All rights reserved. | Article | 10.1016/j.jclepro.2014.01.086 | AMMENBERG et al., 2015.pdf |  | Ammenberg, J (Corresponding Author), Linkoping Univ, Div Environm Technol \& Management, Dept Management \& Engn, Linkoping, Sweden. Ammenberg, Jonas; Baas, Leenard; Eklund, Mats; Feiz, Roozbeh; Helgstrand, Anton, Linkoping Univ, Div Environm Technol \& Management, Dept Management \& Engn, Linkoping, Sweden. Marshall, Richard, CEMEX Res Grp AG, Biel, Switzerland. |  | Cement; CO2 emissions; Life cycle assessment (LCA); Industrial symbiosis; Granulated Blast Furnace Slag (GBFS) |  | 0959-6526 | English |  | Duplicado | [21 empty] | duplicado | remocao pre-triagem (nao e criterio de exclusao)
Embodied GHG emissions of building materials in Shanghai | Huang, Beijia and Chen, Yanxi and McDowall, Will and Turkeli, Serdar and Bleischwitz, Raimund and Geng, Yong | JOURNAL OF CLEANER PRODUCTION | 2019 | Web of Science | 777-785 | 210 | The tremendous use of building materials poses heavy threats to resources and the environment. In order to better understand the GHG emissions embodied in the abundant building material consumption of Shanghai's buildings and search for approaches to reduce GHG emissions, this study explores the building consumption and the embodied GHG emission in Shanghai's buildings through life cycle assessment. Novel and localized life cycle inventories are applied. Based on our findings, the average annual growth rate of new constructed area in Shanghai was around 10\% since 2000 to 2016. Concrete, brick, sand, gravel and cement (non-concrete use) appear as the main materials used. High GHG emission burden materials per kg are revealed to be steel, lime, wood, glass and cement (non-concrete use). Accounting the annual material consumption in 2016, steel, cement (non-concrete use), concrete and brick are found have the highest contribution to embodied GHG emission in Shanghai. The decoupling analysis reveals Shanghai experienced a general trend from non-decoupling to relative decoupling between building material use and GDP in recent 17 years. Findings in this study indicate for the high GHG emission burden materials such as steel and lime, reducing the energy use and using less CO2-intensive energy sources during manufacturing are likely to be the most effective approaches. In terms of the highly consumed building materials such as concrete and brick, the focus should be on reducing consumption or looking for substitute materials with lower GHG burden per unit. (C) 2018 Elsevier Ltd. All rights reserved. | Article | 10.1016/j.jclepro.2018.11.030 |  |  | Huang, BJ (Corresponding Author), Univ Shanghai Sci \& Technol, Sch Environm Sci \& Architecture, Off 319, Shanghai, Peoples R China. Huang, Beijia; Chen, Yanxi, Univ Shanghai Sci \& Technol, Coll Environm \& Architecture, Shanghai, Peoples R China. Huang, Beijia, Yale Univ, Sch Forestry \& Environm Studies, Ctr Ind Ecol, New Haven, CT 06511 USA. McDowall, Will; Bleischwitz, Raimund, UCL, Inst Sustainable Resources, London, England. Turkeli, Serdar, Maastricht Univ, UN Univ MERIT, Maastricht, Ne |  | Building materials; GHG; Life cycle assessment; Shanghai; Decoupling analysis |  | 0959-6526 | English |  | Duplicado | [21 empty] | duplicado | remocao pre-triagem (nao e criterio de exclusao)
Integral waterproof concrete: A comprehensive review | Jahandari, Soheil and Tao, Zhong and Alim, Md Abdul and Li, Wengui | JOURNAL OF BUILDING ENGINEERING | 2023 | Web of Science |  | 78 | The ingress of water and aggressive substances is the primary reason for the chemical and physical degradation of concrete infrastructure, leading to a reduction in durability and a shortening of life span. In practice, different integral waterproofing admixtures and surface coatings have been widely used to prevent or mitigate this problem. Compared with surface protection, the incorporation of integral waterproofing admixtures (such as densifiers, water repellents, and crystalline admixtures) in concrete has several benefits, such as ease of application, elimination of regular maintenance, and little or no deterioration over time. So far, there is no comprehensive review on integral waterproofing admixtures and their effects on various properties of concrete. This review examines existing literature on integral waterproof concrete containing various commercial and laboratory-made waterproofing admixtures. This comprehensive review highlights that the use of integral waterproofing admixtures has the potential to increase the service life and improve the durability of concrete structures and infrastructure. However, the admixtures may have a negative impact on some concrete properties, such as workability and strength. Whilst many hydrophobic and crystalline admixtures can reduce the water absorption rate of concrete by up to 80\%, they often have a negative impact on the concrete compressive strength, causing a strength reduction of about 10\% or more. Their influence on some durability properties (e.g., reinforcement corrosion, microbial-induced concrete corrosion) is inconclusive, indicating the need for further research. There is also a need to develop proper guidelines to determine the efficacy of integral waterproofing admixtures. More research is also required to assess the long-term performance of integral waterproof concrete and its benefits based on life cycle assessment. | Review | 10.1016/j.jobe.2023.107718 | JAHANDARI, 2023.pdf |  | Tao, Z (Corresponding Author), Western Sydney Univ, Ctr Infrastruct Engn, Penrith, NSW 2751, Australia. Jahandari, Soheil; Tao, Zhong; Alim, Md Abdul, Western Sydney Univ, Ctr Infrastruct Engn, Penrith, NSW 2751, Australia. Jahandari, Soheil, Chem Concrete Pty Ltd, Seven Hills, NSW 2147, Australia. Li, Wengui, Univ Technol Sydney, Sch Civil \& Environm Engn, Sydney, NSW 2007, Australia. |  | Waterproof concrete; Hydrophobic concrete; Waterproofing admixtures; Mechanical properties; Durability; Sustainability |  |  | English |  | Duplicado | [21 empty] | duplicado | remocao pre-triagem (nao e criterio de exclusao)
Beneficial use of boiler ash in alkali-activated bricks | Poinot, Thomas and Laracy, Michael E. and Aponte, Cecilio and Jennings, Hamlin M. and Ochsendorf, John A. and Olivetti, Elsa A. | RESOURCES CONSERVATION AND RECYCLING | 2018 | Web of Science | 1-10 | 128 | This research incorporates waste boiler ash into masonry construction materials using alkali-activation. The boiler ash, derived from three different Indian pulp and paper mills, has many undesirable characteristics for alkali-activation, including varying shape, large particle sizes ranging from 5 to 600 pm, loss on ignition between 8 and 35\%, and less than 4\% alumina. When combined with supplementary materials in the form of clay and lime, high compressive strengths are observed in the bricks made with all three ashes, demonstrating the robustness of the proposed mix design. A brick formulation with a solids phase weight ratio of ash(70):clay (20):lime(10), liquid to solid ratio of 0.45, and 2 M NaOH produces bricks with compressive strengths between 11 and 15 MPa after 28 days curing at 30 degrees C. Furthermore, early strength development is observed, as more than 55\% of the 28 day strength is achieved after one day curing. An economic and environmental analysis indicates that these bricks can be produced for similar costs as the clay fired brick with reduced environmental impact, making them a viable alternative in the market. | Article | 10.1016/j.resconrec.2017.09.013 |  |  | Olivetti, EA (Corresponding Author), MIT, Mat Sci \& Engn, 77 Massachusetts Ave, Cambridge, MA 02139 USA. Poinot, Thomas; Laracy, Michael E.; Jennings, Hamlin M.; Ochsendorf, John A., MIT, Civil \& Environm Engn, 77 Massachusetts Ave, Cambridge, MA 02139 USA. Aponte, Cecilio; Olivetti, Elsa A., MIT, Mat Sci \& Engn, 77 Massachusetts Ave, Cambridge, MA 02139 USA. Ochsendorf, John A., MIT, Architecture, 77 Massachusetts Ave, Cambridge, MA 02139 USA. |  | Industrial symbiosis; Alkali-activation; Life cycle assessment; Boiler ash |  | 0921-3449 | English |  | Duplicado | [21 empty] | duplicado | remocao pre-triagem (nao e criterio de exclusao)
Environmental impacts of using recycled plastics in concrete | Tahir, Furqan and Sbahieh, Sami and Al-Ghamdi, Sami G. | MATERIALS TODAY-PROCEEDINGS | 2022 | Web of Science | 4013-4017 | 62 | The urbanization process adds to the increase in solid waste generation, increased environmental impacts, and solid waste management failures. Due to the restricted deployment and proper disposal of solid waste, the environmental implications are a concern. There has been an increase in interest in sustainable practices regarding waste management and recycling, which the civil construction sector has substantially absorbed. Plastic waste can be recycled and can be used in many applications. One such application is in concrete, for which the recycled-based plastic aggregates or plastic fibers can be substituted for natural aggregates or steel-reinforced mesh (SRM). Many researchers have investigated the mechanical properties of such concrete; however, the environmental assessments are limited in the literature. This research evaluates and consolidates environmental studies on recycled plastics in concrete like aggregates and fibers. A summary of the applications of recovered plastics is presented. Following that, the works on environmental implications are thoroughly discussed and analyzed. In addition, research gaps and challenges related to environmental assessments are highlighted in this work.Copyright (c) 2022 Elsevier Ltd. All rights reserved.Selection and peer-review under responsibility of the scientific committee of the International Conference on Materials, Processing \& Characterization. This is an open access article under the CC BY license (http://creativecommons.org/licenses/by/4.0/). | Proceedings Paper | 10.1016/j.matpr.2022.04.593 |  |  | Al-Ghamdi, SG (Corresponding Author), Hamad Bin Khalifa Univ, Qatar Fdn, Coll Sci \& Engn, Div Sustainable Dev, Doha, Qatar. Tahir, Furqan; Sbahieh, Sami; Al-Ghamdi, Sami G., Hamad Bin Khalifa Univ, Qatar Fdn, Coll Sci \& Engn, Div Sustainable Dev, Doha, Qatar. |  | Concrete; Environmental impacts; Life cycle assessment; Plastic aggregate; Recycled plastic; Recycling |  | 2214-7853 | English | 2nd International Conference on Sustainable Energy Solutions for a Better Tomorrow (SESBT), Vellore Inst Technol, Chennai, INDIA, JUL 23-24, 2021 | Duplicado | [21 empty] | duplicado | remocao pre-triagem (nao e criterio de exclusao)
Environmental Footprint and Economics of a Full-Scale 3D-Printed House | Abdalla, Hadeer and Fattah, Kazi Parvez and Abdallah, Mohamed and Tamimi, Adil K. | SUSTAINABILITY | 2021 | Web of Science |  | 13 | 3D printing, is a newly adopted technique in the construction sector with the aim to improve the economics and alleviate environmental impacts. This study assesses the eco-efficiency of 3D printing compared to conventional construction methods in large-scale structural fabrication. A single-storey 3D-printed house was selected in the United Arab Emirates to conduct the comparative assessment against traditional concrete construction. The life cycle assessment (LCA) framework is utilized to quantify the environmental loads of raw materials extraction and manufacturing, as well as energy consumption during construction and operation phases. The economics of the selected structural systems were investigated through life cycle costing analysis (LCCA), that included mainly the construction costs and energy savings. An eco-efficiency analysis was employed to aggregate the results of the LCA and LCCA into a single framework to aid in decision making by selecting the optimum and most eco-efficient alternative. The findings revealed that houses built using additive manufacturing and 3D printed materials were more environmentally favourable. The conventional construction method had higher impacts when compared to the 3D printing method with global warming potential of 1154.20 and 608.55 kg CO2 eq, non-carcinogenic toxicity 675.10 and 11.9 kg 1,4-DCB, and water consumption 233.35 and 183.95 m(3), respectively. The 3D printed house was also found to be an economically viable option, with 78\% reduction in the overall capital costs when compared to conventional construction methods. The combined environmental and economic results revealed that the overall process of the 3D-printed house had higher eco efficiency compared to concrete-based construction. The main results of the sensitivity analysis revealed that up to 90\% of the environmental impacts in 3D printing mortars can be mitigated with decreasing cement ratios. | Article | 10.3390/su132111978 |  |  | Fattah, KP (Corresponding Author), Amer Univ Sharjah, Dept Civil Engn, POB 26666, Sharjah, U Arab Emirates. Abdalla, Hadeer; Fattah, Kazi Parvez; Tamimi, Adil K., Amer Univ Sharjah, Dept Civil Engn, POB 26666, Sharjah, U Arab Emirates. Abdallah, Mohamed, Univ Sharjah, Dept Civil \& Environm Engn, POB 27272, Sharjah, U Arab Emirates. |  | additive manufacturing; life cycle assessment; life cycle costing; sustainable construction; concrete |  |  | English |  | Duplicado | [21 empty] | duplicado | remocao pre-triagem (nao e criterio de exclusao)
A comparative life cycle assessment of dental restorative materials | Smith, Lucy and Ali, Mustafa and Agrissais, Manon and Mulligan, Steven and Koh, Lenny and Martin, Nicolas | DENTAL MATERIALS | 2023 | Web of Science | 13-24 | 39 | Objectives: Different types of direct-placement dental materials are used for the restoration of structure, function and aesthetics of teeth. The aim of this research investigation is to determine, through a comparative cradle-to-gate life cycle assessment, the environmental impacts of three direct-placement dental restorative materials (DRMs) and their associated packaging. Methods: Three direct-placement dental materials; dental amalgam, resin-based composite (RBC) and glass polyalkenoate cements (GIC) are assessed using primary data from a manufacturer (SDI Limited, Australia). The functional unit consisted of `one dental restoration' of each restorative system under investigation: 1.14 g of dental amalgam; 0.25 g of RBC (plus the adhesive = 0.10 g); and 0.54 g of GIC. The system boundary per restoration included the raw materials and their associated packaging materials for each DRM together with the processing steps for both the materials and packaging. The environmental impacts were assessed using an Egalitarian approach under the ReCiPe method using Umberto software and the Ecoinvent database. Nine different impact categories were used to compare the environmental performance of these materials. Results: Dental amalgam had the highest impact across most of the categories, but RBC had the highest Global Warming Potential. The highest sources of the environmental impacts for each restorative material were: Amalgam, derived from material use; RBC, derived from energy use in processing material and packaging material; GIC, derived from material and energy use for packaging. | Article | 10.1016/j.dental.2022.11.007 |  |  | Ali, M (Corresponding Author), Univ Sheffield, Sch Management, Sheffield S10 1FL, England. Smith, Lucy, Mat Proc Inst, Eston Rd, Middlesbrough TS6 6US, England. Smith, Lucy; Ali, Mustafa; Koh, Lenny, Univ Sheffield, Adv Resource Efficiency Ctr, Sheffield, England. Smith, Lucy; Ali, Mustafa; Koh, Lenny; Martin, Nicolas, Univ Sheffield, Energy Inst, Sheffield, England. Ali, Mustafa; Koh, Lenny, Univ Sheffield, Sch Management, Sheffield S10 1FL, England. Agrissais, Manon, SDI, Melbourne, Vic, Austr |  | Environmental impacts; LCA; Dental amalgam; Dental composite; Glass ionomer cement; Dental materials; Sustainability |  | 0109-5641 | English |  | Duplicado | [21 empty] | duplicado | remocao pre-triagem (nao e criterio de exclusao)
Environmental benchmarks for the European cement industry | Sambataro, Luciano and Bre, Facundo and Ukrainczyk, Neven and Koenders, Eduardus A. B. | SUSTAINABLE PRODUCTION AND CONSUMPTION | 2024 | Web of Science | 429-449 | 45 | The urgent need to address climate change has pushed Europe to the forefront of environmental legislation initiatives, such as the Environment Action Program (EAP) within the European Green Deal and the disclosure of Environmental Product Declarations (EPDs) in the construction sector. The cement industry plays a vital role in this transition because it is one of the biggest contributors to greenhouse gas emissions worldwide. EPDs have managed to articulate the environmental information flow across different stakeholders, allowing them to incorporate sustainability design practices at the manufacturing, construction, and design levels. However, current EPDs are deterministically disclosed and lack benchmarks, hindering effective comparison and impeding sustainable material development. To address this challenge, the present research introduces a novel Life Cycle Assessment (LCA)-based probabilistic analysis to develop clinker and cement benchmarks. The proposed method incorporates data from industry reports, environmental databases, and EPDs, to generate the stochastic benchmarks. Moreover, a wide range of environmental performance indicators at a national level in Europe are covered, offering a holistic perspective beyond climate change. The results highlight the benefits of using country-specific environmental benchmarks, reducing the standard deviation of results by 2 to 7 times compared to background datasets. The reduction of clinker content proved to reduce 7 to 9 kg CO2eq/t for every 1\% reduction in all countries. However, it also increased other indicators depending on the mineral component used as a replacement, underscoring the need for holistic analysis. The research also exposes discrepancies between EPDs and industry-related data, accentuating the need for stochastic information disclosure to enhance reliability and facilitate decision-making by stakeholders. Another significant contribution of this research is the development of an extensive open-access database, providing a reference for future developments regarding sustainable cement and concrete. | Article | 10.1016/j.spc.2024.01.020 |  |  | Sambataro, L (Corresponding Author), Tech Univ Darmstadt, Inst Construct \& Bldg Mat, D-64287 Darmstadt, Germany. Sambataro, Luciano; Bre, Facundo; Ukrainczyk, Neven; Koenders, Eduardus A. B., Tech Univ Darmstadt, Inst Construct \& Bldg Mat, D-64287 Darmstadt, Germany. |  | Cement; Clinker; European EPDs; Stochastic LCA; Environmental benchmarks |  | 2352-5509 | English |  | Duplicado | [21 empty] | duplicado | remocao pre-triagem (nao e criterio de exclusao)
Sustainable Wall Solutions Using Foam Concrete and Hemp Composites | Sahmenko, Genadijs and Sinka, Maris and Namsone, Eva and Korjakins, Aleksandrs and Bajare, Diana | ENVIRONMENTAL AND CLIMATE TECHNOLOGIES | 2021 | Web of Science | 917-930 | 25 | This work is devoted to developing an energy-efficient solution for the external wall and evaluating its environmental impact. Several types of innovative single-layer and sandwich-type wall solutions were analysed and compared. Different constructive and thermal insulation materials were used, including traditional wall materials such as AAC (autoclaved aerated concrete) and normal concrete. Advanced materials, such as high-performance foamed concrete (HPFC) and natural biofibre composites, have been evaluated as an alternative solution. Ultra-light foam concrete was applied as an alternative for polymer-based insulation. The next development was sandwich three-layer wall constructions consisting of foam concrete and natural biofibre composites. A prototype of a wall panel was elaborated with outer layers of high-density bio-composite and a middle layer of high porosity hemp composite. Basic properties of sandwich blocks, such as density and thermal conductivity, were evaluated and compared. The environmental impact of the studied wall systems was analysed using a life-cycle assessment (LCA) to assess carbon dioxide emissions during the production phase of the material. The results show that replacing traditional insulation with bio-based materials has greatly reduced the negative environmental impact of the wall elements. A combination of natural fibre bio-composite and mineral insulating foam makes it possible to obtain an eco-friendly and sustainable sandwich-type wall system. | Article | 10.2478/rtuect-2021-0069 |  |  | Sahmenko, G (Corresponding Author), Riga Tech Univ, Inst Mat \& Struct, Kalku Iela 1, Riga, Latvia. Sahmenko, Genadijs; Sinka, Maris; Namsone, Eva; Korjakins, Aleksandrs; Bajare, Diana, Riga Tech Univ, Inst Mat \& Struct, Kalku Iela 1, Riga, Latvia. |  | Environmental impact; global warming potential; hemp concrete; foam concrete; magnesium cement; natural bio-composite; sustainability |  | 1691-5208 | English |  | Duplicado | [21 empty] | duplicado | remocao pre-triagem (nao e criterio de exclusao)
Assessment of the carbon neutral capacity of ecological slopes: a case study of wet-spraying vegetation concrete ecological river revetment | Luo, Yujie and Xu, Weisheng and Xu, Qing and Chen, Buqing and Shi, Hongcai and Ye, Jianjun | JOURNAL OF WATER AND CLIMATE CHANGE | 2024 | Web of Science | 2429-2445 | 15 | This study evaluates the carbon neutrality of eco-slope protection projects to understand their role in climate change mitigation. Utilizing life cycle assessment, it defines system boundaries and compiles inventories to calculate and analyze carbon emissions and assimilations of a wet-spraying vegetation concrete eco-slope protection project in China, simplifying previous methodologies and emphasizing the critical role of vegetation. Findings indicate lifecycle carbon emissions total 608.01 tCO2e, broken down by source as follows: material (54.69\%), maintenance (40.11\%), energy (3.27\%), transport (1.32\%), and workforce (0.6\%). Slope protection plants are estimated to assimilate 2,676.30 tCO2. The project is estimated to reach carbon neutrality in its 4.59th year, with an anticipated net carbon sink contribution of 2,060.16 tons over its lifespan. These results underscore eco-slope protection projects' significant carbon neutral capacity, highlighting their importance in combating climate change and fostering the civil engineering industry's green transformation. | Article | 10.2166/wcc.2024.034 | LUO et al., 2024.pdf |  | Xu, WS (Corresponding Author), Hubei Univ Technol, Sch Civil Engn Architecture \& Environm, Wuhan 430068, Peoples R China. Xu, WS (Corresponding Author), Hubei Univ Technol, Key Lab Intelligent Hlth Percept \& Ecol Restorat R, Minist Educ, Wuhan 430068, Peoples R China. Luo, Yujie; Xu, Weisheng; Shi, Hongcai; Ye, Jianjun, Hubei Univ Technol, Sch Civil Engn Architecture \& Environm, Wuhan 430068, Peoples R China. Luo, Yujie; Xu, Weisheng; Shi, Hongcai; Ye, Jianjun, Hubei Univ Technol, Key Lab Int |  | climate change; carbon emission; carbon neutralization; ecological slope; life cycle assessment; vegetation concrete |  | 2040-2244 | English |  | Duplicado | [21 empty] | duplicado | remocao pre-triagem (nao e criterio de exclusao)
Alkali-activated binders-A sustainable alternative to OPC for stabilization and solidification of fly ash from municipal solid waste incineration | Labianca, Claudia and Ferrara, Carmen and Zhang, Yuying and Zhu, Xiaohong and De Feo, Giovanni and Hsu, Shu-Chien and You, Siming and Huang, Longbin and Tsang, Daniel C. W. | JOURNAL OF CLEANER PRODUCTION | 2022 | Web of Science |  | 380 | This research aims to evaluate the sustainability of alkali-activated binders for the stabilization/solidification (S/ S) of municipal solid waste incineration fly ash (MSWI FA). A detailed environmental assessment of different alkali-activated mixtures was conducted using life cycle assessment (LCA) to identify the factors affecting their environmental burden. Ground granulated blast-furnace slag (GGBS) and metakaolin (MK) were used as the precursors. Results showed that all the alkali-activated blocks fulfilled the requirements for landfill and reuse as fill materials. Adopting alkali activation for S/S of MSWI FA instead of OPC allowed up to 70\% reduction of global warming potential. However, in other impact categories such as human toxicity and land use, the alkali mixtures recorded higher values than the mix with OPC (+60-70\%), primarily because of the impacts related to the production of chemical activators. The sensitivity analysis demonstrated that alternative production methods for sodium silicate and sodium hydroxide could enormously reduce the impacts related to the alkali solution. When the hydrothermal method for sodium silicate and the ODC method for sodium hydroxide were adopted, a reduction of 71\%, 22\%, and 24\% was recorded in global warming potential, fossil resource scarcity, and human toxicity categories, respectively, compared with the mix with OPC. Therefore, this study sheds light on alkali -activated materials as sustainable S/S alternative to OPC for hazardous waste management to promote carbon neutrality. | Article | 10.1016/j.jclepro.2022.134963 |  |  | Tsang, DCW (Corresponding Author), Hong Kong Polytech Univ, Dept Civil \& Environm Engn, Hung Hom, Kowloon, Hong Kong, Peoples R China. Labianca, Claudia; Zhang, Yuying; Zhu, Xiaohong; Hsu, Shu-Chien; Tsang, Daniel C. W., Hong Kong Polytech Univ, Dept Civil \& Environm Engn, Hung Hom, Kowloon, Hong Kong, Peoples R China. Ferrara, Carmen; De Feo, Giovanni, Univ Salerno, Dept Ind Engn DIIN, via Giovanni Paolo II 132, I-84084 Fisciano, Italy. You, Siming, Univ Glasgow, James Watt Sch Engn, Glasgow |  | Clinker-free treatment; Low carbon binder; Supplementary cementitious materials; Hazardous waste management; Sustainable remediation; Incineration ash |  | 0959-6526 | English |  | Duplicado | [21 empty] | duplicado | remocao pre-triagem (nao e criterio de exclusao)
Carbon dioxide uptake by pure Portland and blended cement pastes | Andrade, Carmen and Angel Sanjuan, Miguel | DEVELOPMENTS IN THE BUILT ENVIRONMENT | 2021 | Web of Science |  | 8 | Carbon dioxide sequestration by cement-based materials is a chemical process known as carbonation. Carbon dioxide absorption by cement consists of its reaction with calcium hydroxide, among other Portland cement components. This phenomenon should be taken into account in the calculation of the net contribution of cement production to greenhouse gas emissions. Therefore, carbon dioxide uptake should be considered into future life cycle assessment protocols. This paper presents the carbon dioxide absorption results recorded in paste specimens during almost four years by 15 different types of Portland composite cements made of siliceous coal fly ash, natural pozzolan, ground granulated blast-furnace slag and limestone. Prismatic (10 x 10 x 60 mm) Portland cement pastes made of several types of cement (5\% and 35\% by weight) and with two cement/water ratios (0.45 and 0.60) were manufactured. The specimens were cured at 95\% relative humidity for 24 + 48 h and afterwards they were kept under laboratory room conditions for 25 more days. After this period, a set of the specimens remained in the lab, whereas other were moved outdoors for being kept sheltered or exposed from rain. Thermogravimetric measurements were performed along the time to determine the carbon dioxide absorption by the Portland cement pastes. The results were fitted to an exponential function. The maximum carbon dioxide absorption and the absorption rate depends on the exposure conditions, the water/cement ratio, the cement type (calcium oxide contents, type and percentage of the additions in the cement paste and compressive strength) and portlandite formed at 28-days. The results of this paper show that the absorption amounts were 13\% and 30\% in weight. of ignited cement. | Article | 10.1016/j.dibe.2021.100063 | ANDRADE et al., 2021.pdf |  | Andrade, C (Corresponding Author), Int Ctr Numer Methods Engn CIMNE, C Martinez Campos 41, Madrid 280310, Spain. Andrade, Carmen, Int Ctr Numer Methods Engn CIMNE, C Martinez Campos 41, Madrid 280310, Spain. Angel Sanjuan, Miguel, Spanish Inst Cement \& Its Applicat IECA, C Jose Abascal 53, Madrid 28003, Spain. |  | Carbonation; Cement type; Thermal analysis; CO2 uptake |  |  | English |  | Duplicado | [21 empty] | duplicado | remocao pre-triagem (nao e criterio de exclusao)
Re:Crete-Reuse of concrete blocks from cast-in-place building to arch footbridge | Devenes, Julie and Brutting, Jan and Kupfer, Celia and Bastien-Masse, Malena and Fivet, Corentin | STRUCTURES | 2022 | Web of Science | 1854-1867 | 43 | About 9\% of anthropogenic greenhouse gas emissions worldwide are due to the production of cement, key constituent of concrete. Concrete also contributes to a large share of demolition waste, usually coming from building structures that are discarded because of functional obsolescence rather than of technical deficiency. Current practice for treating end-of-life concrete is to landfill it or crush it into aggregates used in new concrete mixes. Instead, a little-explored strategy consists in extending the service life of concrete elements by reusing them in new constructions. Following this paradigm, this paper presents a proof-of-concept prototype that reuses blocks cut out of obsolete cast-in-place concrete walls for a new structural application: a 10 m-long post -tensioned segmented arch footbridge. The paper details the design, material sourcing, and construction pro-cesses while highlighting the unusual features of the approach. The structural behavior is verified with a finite element analysis model and validated by load testing. A comparative life cycle assessment shows that the arch construction presents a significantly lower global warming potential then recycled concrete (-71\%) or steel (-74\%) alternatives and is very competitive to a timber one (+9\%). In conclusion, the project proves the feasibility of a new circular economy application for the construction industry, in which new and reliable concrete structures are built with little to no cement inputs. | Article | 10.1016/j.istruc.2022.07.012 |  |  | Bastien-Masse, M (Corresponding Author), Ecole Polytech Fed Lausanne EPFL, Struct Xplorat Lab SXL, CH-1700 Fribourg, Switzerland. Devenes, Julie; Brutting, Jan; Kupfer, Celia; Bastien-Masse, Malena; Fivet, Corentin, Ecole Polytech Fed Lausanne EPFL, Struct Xplorat Lab SXL, CH-1700 Fribourg, Switzerland. |  | Reuse; Concrete; Existing Structures; Footbridge; Arch; Structural Design; Life Cycle Assessment; Circular Economy |  | 2352-0124 | English |  | Duplicado | [21 empty] | duplicado | remocao pre-triagem (nao e criterio de exclusao)
Future use of life-cycle assessment in civil engineering | Glass, Jacqueline and Dyer, Tom and Georgopoulos, Costas and Goodier, Chris and Paine, Kevin and Parry, Tony and Baumann, Henrikke and Gluch, Pernilla | PROCEEDINGS OF THE INSTITUTION OF CIVIL ENGINEERS-CONSTRUCTION MATERIALS | 2013 | Web of Science | 204-212 | 166 | A LimesNet mission to Chalmers University of Technology, in Sweden, is reported in this paper. The aim of the mission was to explore new ways of exploiting the untapped potential of life-cycle assessment, its application in the civil engineering and construction industries and, specifically, to debate the associated trade-off decisions for reinforced concrete structures (buildings and civil engineering). Life-cycle assessment is an important tool in sustainable design; engineers need robust life-cycle assessment data and must balance this with operational performance considerations (e.g. energy consumption, durability). Through the mission it was clear that much could be learned from the Swedish experience. The UK team noted the importance of life-cycle assessment studies which allow building performance and construction products to be benchmarked and the role of emerging European standards (e.g. product category rules for construction and the development of environmental product declarations). Valuable lessons exist for consulting engineers and materials manufacturers, and there is a need for the greater inclusion of life-cycle assessment skills in the civil engineering education curriculum. | Article | 10.1680/coma.12.00037 |  |  | Glass, J (Corresponding Author), Loughborough Univ, Sch Civil \& Bldg Engn, Architecture \& Sustainable Construct, Loughborough, Leics, England. Glass, Jacqueline, Loughborough Univ, Sch Civil \& Bldg Engn, Architecture \& Sustainable Construct, Loughborough, Leics, England. Dyer, Tom, Univ Dundee, Div Civil Engn, Concrete Technol Unit, Dundee, Scotland. Georgopoulos, Costas, Univ Kingston, Sch Civil Engn, Kingston Upon Thames, Surrey, England. Goodier, Chris, Loughborough Univ, Sch Civil \& Bld |  | buildings, structures \& design; environment; sustainability |  | 1747-650X | English |  | Duplicado | [21 empty] | duplicado | remocao pre-triagem (nao e criterio de exclusao)
Bamboo reinforced concrete: a critical review | Archila, Hector and Kaminski, Sebastian and Trujillo, David and Escamilla, Edwin Zea and Harries, Kent A. | MATERIALS AND STRUCTURES | 2018 | Web of Science |  | 51 | The use of small diameter whole-culm (bars) and/or split bamboo (a.k.a. splints or round strips) has often been proposed as an alternative to relatively expensive reinforcing steel in reinforced concrete. The motivation for such replacement is typically cost-bamboo is readily available in many tropical and sub-tropical locations, whereas steel reinforcement is relatively more expensive-and more recently, the drive to find more sustainable alternatives in the construction industry. This review addresses such `bamboo-reinforced concrete' and assesses its structural and environmental performance as an alternative to steel reinforced concrete. A prototype three bay portal frame, that would not be uncommon in regions of the world where bamboo-reinforced concrete may be considered, is used to illustrate bamboo reinforced concrete design and as a basis for a life cycle assessment of the same. The authors conclude that, although bamboo is a material with extraordinary mechanical properties, its use in bamboo-reinforced concrete is an ill-considered concept, having significant durability, strength and stiffness issues, and does not meet the environmentally friendly credentials often attributed to it. | Review | 10.1617/s11527-018-1228-6 |  |  | Harries, KA (Corresponding Author), Univ Pittsburgh, Pittsburgh, PA 15260 USA. Archila, Hector; Harries, Kent A., Univ Bath, Bath, Avon, England. Archila, Hector, Amphibia BASE, Bath, Avon, England. Kaminski, Sebastian, Arup, London, England. Trujillo, David, Coventry Univ, Coventry, W Midlands, England. Escamilla, Edwin Zea, Univ Zurich, Ctr Corp Responsibil \& Sustainabil, Sustainable Bldg Res, Zurich, Switzerland. Harries, Kent A., Univ Pittsburgh, Pittsburgh, PA 15260 USA. |  | Bamboo; Bamboo reinforcement; Bamboo-reinforced concrete; Concrete; Durability; Life cycle assessment |  | 1359-5997 | English |  | Duplicado | [21 empty] | duplicado | remocao pre-triagem (nao e criterio de exclusao)
Life cycle assessment of reusing fly ash from municipal solid waste incineration | Huang, T. Y. and Chuieh, P. T. |  | 2015 | Web of Science | 984-991 | 118 | Many countries consider the fly ash produced from the incineration of municipal solid waste (MSW) as hazardous waste. In Taiwan, 24.5 thousand tons of MSW is incinerated and 554.7 tons of fly ash is produced daily. As landfill capacity in the country is limited, this vast amount of fly ash should ideally be reused. However, some treatment methods to enable the reuse of fly ash can have a worse impact on the environment than was previously believed. The aim of this research was therefore to compare the different processes for the reuse of fly ash by employing data collected from the incineration process in Taiwan in order to establish a life-cycle assessment (LCA) database. The database, containing information on the assessment of reuse treatments, is intended to inform decision making on the best practices for the reuse of fly ash. The study poses four scenarios for reuse treatment and disposal of one ton of fly ash: 1) landfilling after solidification, 2) reuse as cement after a washing process, 3) reuse as bricks after a washing process, 4) reuse as an alkali in the waelz process of steelmaking. The results from the LCA showed that the washing processes consumed more water but less electricity; however, more electricity was consumed and higher toxicity was caused in scenario 4, the reuse as an alkali in the waelz process. More water and chemical additives were used in scenario 2 because of the higher limits of chloride compounds and heavy metals used in construction materials. To conclude, the comprehensive LCA inventory database established by this study could assist in reducing the environmental impacts of reuse treatments for fly ash, and consequently could contribute to the safer management of fly ash worldwide. (C) 2015 The Authors. Published by Elsevier Ltd. | Proceedings Paper | 10.1016/j.proeng.2015.08.539 | HUANG, 2015.pdf |  | Chuieh, PT (Corresponding Author), Natl Taiwan Univ, Grad Inst Environm Engn, Taipei, Taiwan. Huang, T. Y.; Chuieh, P. T., Natl Taiwan Univ, Grad Inst Environm Engn, Taipei, Taiwan. |  | Fly ash; Reuse; Life cycle assessment; Municipal solid waste incineration |  | 1877-7058 | English | Defining the Future of Sustainability and Resilience in Design, Engineering and Construction, Chicago, CA, MAY 10-13, 2015 | Duplicado | [21 empty] | duplicado | remocao pre-triagem (nao e criterio de exclusao)
3D-Printable Concrete for Energy-Efficient Buildings | Samudrala, Manideep and Mujeeb, Syed and Lanjewar, Bhagyashri A. A. and Chippagiri, Ravijanya and Kamath, Muralidhar and Ralegaonkar, Rahul V. V. | ENERGIES | 2023 | Web of Science |  | 16 | Rapid construction with an energy-efficient approach is a major challenge in the present construction industry. Cement, a carbon-intensive material, is mainly used in the construction industry and hence increases the sector's carbon footprint on the environment. The current review focuses on the study of 3D concrete printing (3DCP), in which cement is partially replaced with industrial byproducts such as ground granulated blast furnace slag (GGBS), fly ash, and silica fume. Walling material is primarily targeted in 3DCP. There is a need to include energy efficiency to achieve a thermally comfortable environment. The life cycle assessment (LCA) of concrete is studied to discover the potential conflicts affecting the environment. The sand-to-binder ratio is pivotal in determining the performance of concrete. The content of the supplements is decided based on this factor. The rheological, physical, and mechanical properties of 3DCP are studied further and analysed. GGBS demonstrates better performance in the compressive and flexure strength of concrete. The usage of fly ash and silica fume has reduced the thermal conductivity of the material, whereas GGBS has increased it. An LCA study shows that 3DCP can be made sustainable with the use of these supplementary cementitious materials. | Review | 10.3390/en16104234 |  |  | Ralegaonkar, RV (Corresponding Author), Visvesvaraya Natl Inst Technol, Dept Civil Engn, Nagpur 440010, India. Samudrala, Manideep; Mujeeb, Syed; Lanjewar, Bhagyashri A. A.; Chippagiri, Ravijanya; Ralegaonkar, Rahul V. V., Visvesvaraya Natl Inst Technol, Dept Civil Engn, Nagpur 440010, India. Kamath, Muralidhar, Apple Chem India Pvt Ltd, Tech Serv, Nagpur 440022, India. |  | 3DCP; energy efficiency; life cycle assessment; industrial byproducts |  |  | English |  | Duplicado | [21 empty] | duplicado | remocao pre-triagem (nao e criterio de exclusao)
An Optimization-LCA of a Prestressed Concrete Precast Bridge | Penades-Pla, Vicent and Garcia-Segura, Tatiana and Marti, Jose V. and Yepes, Victor | SUSTAINABILITY | 2018 | Web of Science |  | 10 | The construction sector is one of the most active sectors, with a high economic, environmental and social impact. For this reason, the sustainable design of structures and buildings is a trend that must be followed. Bridges are one of the most important structures in the construction sector, as their construction and maintenance are crucial to achieve and retain the best transport between different places. Nowadays, the choice of bridge design depends on the initial economic criterion but other criteria should be considered to assess the environmental and social aspects. Furthermore, for a correct choice, the influence of these criteria during the bridge life-cycle must be taken into account. This study aims to analyse the life-cycle environmental impact of efficient structures from the economic point of view. Life-cycle assessment process is used to obtain all the environmental information about bridges. In this paper, a prestressed concrete precast bridge is cost-optimized and afterwards, the life-cycle assessment is carried out to achieve the environmental information about the bridge. | Article | 10.3390/su10030685 |  |  | Yepes, V (Corresponding Author), Univ Politecn Valencia, Inst Concrete Sci \& Technol ICITECH, E-46022 Valencia, Spain. Penades-Pla, Vicent; Marti, Jose V.; Yepes, Victor, Univ Politecn Valencia, Inst Concrete Sci \& Technol ICITECH, E-46022 Valencia, Spain. Garcia-Segura, Tatiana, Univ Politecn Valencia, Construct Engn Dept, E-46022 Valencia, Spain. |  | sustainability; bridges; life-cycle assessment; optimization; ReCiPe |  |  | English |  | Duplicado | [21 empty] | duplicado | remocao pre-triagem (nao e criterio de exclusao)
Case Study on Life Cycle Assessment Applied to Road Restoration Methods | Luvizao, Gislaine and Triches, Glicerio | SUSTAINABILITY | 2023 | Web of Science |  | 15 | Brazil's dependence on road transportation, combined with the high extent of the network and the lack of investment management in maintenance and restoration, makes traffic conditions poor, resulting in unwanted costs and environmental impacts. Life cycle assessments are a promising tool that assists in decision making. This study aimed to evaluate the environmental performance of three roads, applying different restoration and maintenance techniques throughout the analysis cycle. To develop this study, the ecoinvent database and the OpenLCA software were used to model, based on studies developed in the HDM-4 (Highway Development and Management) software, and the interventions were applied for the initial year and for 30 years. Using the life cycle assessment methodology, the environmental impacts generated for the categories of acidification, climate change, eutrophication, ecotoxicity, human toxicity and photochemical oxidation were identified. The results show that, when analyzing the restorations in their implementation, deep recycling generates more environmental impacts; however, when planning the restorations throughout the cycle, deep recycling becomes, on average, 47\% less impactful than the structural reinforcement technique, which is the same behavior that has been identified with the Whitetopping technique. It becomes evident that the use of rigid structures, such as Whitetopping or semi-rigid structures and deep recycling with Portland cement additions, generate fewer environmental impacts when compared to flexible structures that consume a large amount of asphalt binder, and that require interventions at shorter intervals. | Article | 10.3390/su15086679 |  |  | Luvizao, G (Corresponding Author), Univ West Santa Catarina, Dept Civil Engn, BR-89600000 Joacaba, Brazil. Luvizao, Gislaine, Univ West Santa Catarina, Dept Civil Engn, BR-89600000 Joacaba, Brazil. Triches, Glicerio, Univ Fed Santa Catarina, Dept Civil Engn, BR-88040900 Florianopolis, Brazil. |  | life cycle assessment; environmental impact; restoration; roads; Whitetopping; reinforcement; recycling; HiMA |  |  | English |  | Duplicado | [21 empty] | duplicado | remocao pre-triagem (nao e criterio de exclusao)
Life Cycle Assessment of a Three-Bedroom House in Saudi Arabia | Asif, Muhammad and Dehwah, Ammar Hamoud Ahmad and Ashraf, Farhan and Khan, Hassan Saeed and Shaukat, Mian Mobeen and Hassan, Muhammad Tahir | ENVIRONMENTS | 2017 | Web of Science |  | 4 | The building sector is one of the crucial stakeholders in the global energy and environmental scenario. Life cycle assessment (LCA) is a tool widely used to evaluate the environmental performance of buildings, materials and activities. Saudi Arabia has a rapidly growing construction sector with over \$1 Trillion of ongoing projects. The housing sector, annually needing over 2.32 million new residential units in coming years, is yet to entertain environmental performance of buildings in its list of priorities. The present work undertakes a LCA study of a three-bedroom modern villa located in Dhahran. Providing the structural details of the villa, an account of the 18 main construction materials in terms of quantity and application has been produced. Embodied energy of these materials has been estimated adopting cradle-to-gate' approach. Environmental impacts of the materials have been modeled with the help of SimaPro software. The results suggest that concrete accounts for more than 43\% of the total embodied energy of the house and is also the predominant material in terms of the overall environmental impacts. Steel is the second most prominent material both in terms of quantity and embodied energy. | Article | 10.3390/environments4030052 |  |  | Asif, M (Corresponding Author), King Fahd Univ Petr \& Minerals, Architectural Engn Dept, Dhahran 31261, Saudi Arabia. Asif, Muhammad; Dehwah, Ammar Hamoud Ahmad; Khan, Hassan Saeed; Shaukat, Mian Mobeen, King Fahd Univ Petr \& Minerals, Architectural Engn Dept, Dhahran 31261, Saudi Arabia. Ashraf, Farhan, Univ Management \& Technol, Dept Mech Engn, Lahore, Pakistan. Hassan, Muhammad Tahir, Glasgow Caledonian Univ, Sch Engn \& Built Environm, Glasgow G4 0BA, Lanark, Scotland. |  | buildings; sustainability; life cycle assessment; embodied energy; environment; materials |  | 2076-3298 | English |  | Duplicado | [21 empty] | duplicado | remocao pre-triagem (nao e criterio de exclusao)
Is It Possible to Make Magnesia-Based Cement Environmentally Friendly? | Tan, Yongshan and Liu, Shichang and Achintha, Mithila and Mi, Renjie | ACS SUSTAINABLE CHEMISTRY \& ENGINEERING | 2024 | Web of Science | 16869-16883 | 12 | Magnesia-based cement is recognized for its outstanding mechanical properties, but its environmental impact has not been thoroughly evaluated. This paper employs a comprehensive life cycle assessment methodology to systematically analyze the environmental effects of four kinds of MgO and 10 kinds of magnesia-based cements based on the data in the literature. The impacts include CO2 emissions, fossil fuel depletion potential, and overall environmental impact indicators. The results indicate that using Salt Lake magnesium residue to prepare MgO, e.g., LB-MgO and DB-MgO, can reduce over 60\% of CO2 emissions, compared with traditional MgO (e.g., L-MgO and D-MgO) prepared with magnesite. Utilizing supplementary cementitious materials (e.g., fly ash and ground granulated blast-furnace slag) as substitutes for clinker in basic sulfate magnesium cement (BMSC) and magnesium phosphate potassium cement (MKPC) can also reduce approximately 16 and 45\% of carbon emissions, respectively. In addition, carbonation-reactive magnesium cement (CRMC), which involves carbonation curing and replacing traditional MgO with Salt Lake magnesium residue, is the most environmentally friendly magnesia-based cement with an overall environmental impact indicator of 0.00078. | Article | 10.1021/acssuschemeng.4c05985 | TAN et al., 2024b.pdf |  | Tan, YS (Corresponding Author), Yangzhou Univ, Coll Civil Sci \& Engn, Yangzhou 225127, Peoples R China. Mi, RJ (Corresponding Author), Univ Cambridge, Dept Engn, Cambridge CB3 0FA, England. Tan, Yongshan; Liu, Shichang, Yangzhou Univ, Coll Civil Sci \& Engn, Yangzhou 225127, Peoples R China. Achintha, Mithila, Univ Manchester, Sch Engn, Manchester M13 9PL, England. Mi, Renjie, Univ Cambridge, Dept Engn, Cambridge CB3 0FA, England. |  | magnesia-based cement; life cycle assessment; environmental impacts; CO2 emissions |  | 2168-0485 | English |  | Duplicado | [21 empty] | duplicado | remocao pre-triagem (nao e criterio de exclusao)
Life Cycle Assessment Optimization of a Shotcrete Tunnel Lining | Stepanek, P. and Lanikova, I. and Venclovsky, J. |  | 2018 | Web of Science |  | 442 | The proposed contribution describes the formulation of the optimization design of a utility tunnel lining. The objective function is defined as a multicriterial problem and includes economic and environmental aspects associated not only with concrete member production but also with maintenance during utilization (life cycle assessment). The constraining conditions expressed by relations derived from equations of equilibrium (the solution of optimization calculations for a structure with a Winkler foundation using the Finite Element Method), the reliability conditions of a reinforced concrete structure and the continuity of deformations define the range of allowable solutions from the mathematical viewpoint. The thickness of the tunnel lining and areas of the top and bottom reinforcement in cross-sections are optimized. A method (algorithm) for obtaining a serviceable reinforcement design (via the implementation of reinforcement types) from an optimal solution is described. The obtained results are compared and analysed. | Proceedings Paper | 10.1088/1757-899X/442/1/012009 |  |  | Stepanek, P (Corresponding Author), Brno Univ Technol, Fac Civil Engn, Brno, Czech Republic. Stepanek, P.; Lanikova, I.; Venclovsky, J., Brno Univ Technol, Fac Civil Engn, Brno, Czech Republic. |  | optimization; life time assessment; concrete; reinforcement; tunnel lining |  | 1757-8981 | English | 1st FIB Conference on Sustainable Concrete - Materials and Structures, Univ Malta, Valletta Campus, MALTA, APR 10, 2018 | Duplicado | [21 empty] | duplicado | remocao pre-triagem (nao e criterio de exclusao)
Innovative Solutions for Concrete Applications | De Maeijer, Patricia Kara | INFRASTRUCTURES | 2025 | Web of Science |  | 10 | Concrete, having evolved over the last 2000 years, is integral to modern infrastructure, with continuous innovations aiming to address sustainability challenges. From Roman concrete mixes to the invention of Portland cement (PC), concrete has evolved to meet growing infrastructure demands. As urbanization and energy consumption increase, the construction industry is focusing on high-performance materials, recycling, and minimizing harmful substances. Research on sustainable concrete alternatives shows promising reductions in global warming potential and other environmental impacts compared to traditional PC. However, challenges such as higher material costs and performance limitations remain. Alternatives such as alkali-activated concrete (AAC), self-healing concrete, and bacterial concrete (BC) have emerged in response to environmental concerns, along with fiber-reinforced AAC, waste-based concrete composites, and the reuse of construction and demolition waste (CDW), further enhancing sustainability. Foamed concrete, with its lightweight and insulating properties, offers additional potential for reducing environmental impact due to its ability to incorporate recycled materials and reduce raw material consumption. Technologies like three-dimensional concrete printing (3DCP) are improving resource efficiency and reducing carbon footprints while also lowering labor and material waste. However, concerns regarding cost-effectiveness and social sustainability persist. Overall, continued innovation is the key to balancing performance, cost, and sustainability in the development of concrete and to meet the growing demands of global infrastructure. | Article | 10.3390/infrastructures10030059 |  |  | De Maeijer, PK (Corresponding Author), Riga Tech Univ, Fac Civil \& Mech Engn, LV-1048 Riga, Latvia. De Maeijer, Patricia Kara, Riga Tech Univ, Fac Civil \& Mech Engn, LV-1048 Riga, Latvia. |  | alkali-activated concrete (AAC); bacterial concrete (BC); fiber-reinforced alkali-activated concrete (FRAAC); crumb rubber concrete (CRC); steel dust-based concrete; foamed concrete; construction and demolition waste (CDW); life cycle assessment (LCA); life cycle cost analysis (LCCA); three-dimensional concrete printing (3DCP) |  |  | English |  | Duplicado | [21 empty] | duplicado | remocao pre-triagem (nao e criterio de exclusao)
Life cycle assessment of mycelium-based composite materials | Volk, Rebekka and Schroeter, Marius and Saeidi, Nazanin and Steffl, Simon and Javadian, Alireza and Hebel, Dirk E. and Schultmann, Frank | RESOURCES CONSERVATION AND RECYCLING | 2024 | Web of Science |  | 205 | Mycelium-based composites (MBCs) show promising acoustic and thermal insulation, fire safety, and mechanical strength properties and are suitable for multiple applications in the construction, packing or furniture industry. A life cycle assessment confirmed climate change and fossil energy demand benefits in a laboratory scale production modelled for Germany. MBC are associated with 0.3668 kg CO2e / kg MBC (EN 15804 + A2). The electricity required to run MBC production and hemp cultivation, if used as a substrate, contribute significantly to the environmental impact categories considered. Compared to conventional insulation materials, environmental advantages of MBC can be confirmed. Particularly, MBC has a better climate change impact than extruded polystyrene, quadcore sandwich panel, foam concrete and rockwool. However, since the end-of-life is not assessed, the wood-fiber and straw panels perform better regarding climate change. Moreover, MBC has lower fossil energy demand than all conventional insulation materials. Land-use and water demand are higher than for conventional materials. | Article | 10.1016/j.resconrec.2024.107579 |  |  | Volk, R (Corresponding Author), Karlsruhe Inst Technol KIT, Inst Ind Prod IIP, Hertzstr 16, D-76187 Karlsruhe, Germany. Volk, Rebekka; Schroeter, Marius; Steffl, Simon; Schultmann, Frank, Karlsruhe Inst Technol KIT, Inst Ind Prod IIP, Hertzstr 16, D-76187 Karlsruhe, Germany. Saeidi, Nazanin; Javadian, Alireza; Hebel, Dirk E., Karlsruhe Inst Technol KIT, Fac Architecture, Englerstr 11, D-76131 Karlsruhe, Germany. |  | Mycelium; Production; Life cycle assessment; Environmental accounting; Industrial ecology |  | 0921-3449 | English |  | Duplicado | [21 empty] | duplicado | remocao pre-triagem (nao e criterio de exclusao)
Environmental assessment of green concretes for structural use | Marinkovic, Snezana and Dragas, Jelena and Ignjatovic, Ivan and Tosic, Nikola | JOURNAL OF CLEANER PRODUCTION | 2017 | Web of Science | 633-649 | 154 | This paper presents a comparative environmental assessment of several different green concrete mixes for structural use. Four green concrete mixes were compared with a conventional concrete mix: recycled aggregate concrete with a cement binder, high-volume fly ash concrete with natural and recycled aggregates, and alkali activated fly ash concrete with natural aggregates. All five concrete mixes were designed and experimentally verified to have equal compressive strength and workability. An attributional life cycle assessment, based on the scenario which included construction practice, transport distances, and materials available in Serbia, was performed. When treating fly ash impacts, three allocation procedures were compared: `no allocation', economic, and mass allocation, with mass allocation giving unreasonably high impacts of fly ash. Normalization and aggregation of indicators was performed and the impact of each concrete mix was expressed through a global sustainability indicator. A sensitivity analysis was also performed to evaluate the influence of possibly different carbonation resistance and long-term deformational behavior on the functional unit. In this specific case study, regardless of the choice of the functional unit, the best overall environmental performance was shown by the alkali activated fly ash concrete mix with natural aggregates and the high-volume fly ash recycled aggregate concrete mix. The worst performance was shown by the recycled aggregate concrete mix with a cement binder. (C) 2017 Elsevier Ltd. All rights reserved. | Article | 10.1016/j.jclepro.2017.04.015 |  |  | Tosic, N (Corresponding Author), Univ Belgrade, Fac Civil Engn, Bulevar Kralja Aleksandra 73, Belgrade 11000, Serbia. Marinkovic, Snezana; Dragas, Jelena; Ignjatovic, Ivan; Tosic, Nikola, Univ Belgrade, Fac Civil Engn, Bulevar Kralja Aleksandra 73, Belgrade 11000, Serbia. |  | Green concrete; Fly ash; Recycled concrete aggregate; Alkali activation; Life cycle assessment; Environmental performance |  | 0959-6526 | English |  | Duplicado | [21 empty] | duplicado | remocao pre-triagem (nao e criterio de exclusao)
A preliminary systematic investigation onto sprayed concrete's environmental performance | Saade, Marcella Ruschi Mendes and Passer, Alexander and Mittermayr, Florian |  | 2018 | Web of Science | 212-217 | 69 | Due to concrete's great potential for impact generation, many Life Cycle Assessment studies on that material stand out in specialized literature. Within the scope of a research project entitled ``Advanced and Sustainable Sprayed Concrete{''}, this paper provides results of a systematic literature review performed to investigate sprayed concrete's and its constituents' life cycle loads. A meta-analysis was conducted to jointly analyze the paper sample and allow for identification of most frequently adopted methodological choices within published LCAs. Systematic reviews consist of an exhaustive summary of high-quality literature on a particular topic, which, in this case, pointed to a clear research gap on sprayed concrete's LCAs. Regarding constituents, results showed uniformity between cement LCAs and great uncertainty associated to chemical admixtures' life cycle results. This paper's findings are expected to shed light to common practice within building materials' LCA and to generate much needed knowledge on sprayed concrete's environmental performance. (C) 2018 The Authors. Published by Elsevier B.V. | Proceedings Paper | 10.1016/j.procir.2017.11.108 |  |  | Passer, A (Corresponding Author), Graz Univ Technol, Inst Technol \& Testing Construct Mat, Inffeldgasse 24, A-8010 Graz, Austria. Saade, Marcella Ruschi Mendes, Univ Estadual Campinas, Dept Architecture \& Construct, Albert Einstein Ave 951, BR-13083889 Campinas, Brazil. Saade, Marcella Ruschi Mendes; Passer, Alexander; Mittermayr, Florian, Graz Univ Technol, Inst Technol \& Testing Construct Mat, Inffeldgasse 24, A-8010 Graz, Austria. |  | Sprayed concrete; Life Cycle Assessment; LCA; systematic literature review; concrete constituents |  | 2212-8271 | English | 25th CIRP Life Cycle Engineering (LCE) Conference, Copenhagen, DENMARK, APR 30-MAY 02, 2018 | Duplicado | [21 empty] | duplicado | remocao pre-triagem (nao e criterio de exclusao)
Life Cycle Assessment applied to circular designed construction materials | Zanni, Sara and Simion, Isabela Maria and Gavrilescu, Mariana and Bonoli, Alessandra |  | 2018 | Web of Science | 154-159 | 69 | Following the Waste Framework Directive, new solutions must be identified for the management of Construction and Demolition waste. Circular economy would provide the strategic key for addressing this issue: construction industry may, in fact, become an elective consumer of its own waste, where construction materials are circular and eco-designed. A comprehensive case study has been built, starting from evaluation of different management options for this waste to be applied in the municipality of Bologna and prosecuting with the design of concrete mixes, implementing construction and demolition derived aggregates as partial replacement for natural aggregates. Life Cycle Assessment (LCA) has been applied to evaluate the environmental impact of the options designed, in comparison with standard concrete already on the market. In particular, 25\% replacement of natural aggregates leads to almost equal decrease in respiratory inorganics related impact and more than 39\% decrease in land occupation indicator, even though ozone layer depletion impact indicator shows a negative performance. Nevertheless, partial aggregates replacement should be coupled by a limited cement replacement, in order to trigger a substantial decrease of the environmental impact in concrete production. (C) 2018 The Authors. Published by Elsevier B.V. | Proceedings Paper | 10.1016/j.procir.2017.11.040 | ZANNI, 2018.pdf |  | Bonoli, A (Corresponding Author), DICAM Dept Civil Chem Environm \& Mat Engn, Terracini St 28, I-40131 Bologna, Italy. Zanni, Sara; Bonoli, Alessandra, DICAM Dept Civil Chem Environm \& Mat Engn, Terracini St 28, I-40131 Bologna, Italy. Simion, Isabela Maria; Gavrilescu, Mariana, Gheorghe Asachi Tech Univ Iasi, Fac Chem Engn \& Environm Protect, 73 Prof Dr Docent Dimitrie Mangeron St, Iasi 700050, Romania. |  | circular economy; construction and demolition waste; Life Cycle Assessment |  | 2212-8271 | English | 25th CIRP Life Cycle Engineering (LCE) Conference, Copenhagen, DENMARK, APR 30-MAY 02, 2018 | Duplicado | [21 empty] | duplicado | remocao pre-triagem (nao e criterio de exclusao)
Parameterized environmental impacts of ready-mixed concrete in Spain | Sanchez-Pantoja, Nuria and Lazaro, Cecilia and Vidal, Rosario | JOURNAL OF SUSTAINABLE CEMENT-BASED MATERIALS | 2023 | Web of Science | 751-770 | 12 | This study includes the assessment of all possible combinations of ready-mix concrete encompassed in a reference construction database of building materials for Valencia (Spain). All concrete components are considered in the calculation: cement, water, aggregates, and admixtures. The life cycle assessment methodology was used to calculate the environmental impacts of each material, including the modules A1-A3, i.e. production of raw materials, transport, and manufacturing, and impact categories in accordance with EN 15804:2012 + A2:2019. This study shows that cement is the concrete component with the greatest overall impact on the environment. Furthermore, the impact for the Global Warming Potential (stages A1-A3) can double depending on the type of cement; with CEM I and CEM II types having the highest impact. The regressions obtained for each impact category allow to predict the environmental impacts of every ready-mix concrete and also to analyze the relative importance of each concrete component in each impact category. | Article | 10.1080/21650373.2022.2119617 |  |  | Sánchez-Pantoja, N (Corresponding Author), Univ Jaume 1, Dept Mech Engn \& Construct, GID, Castellon De La Plana, Spain. Sanchez-Pantoja, Nuria; Vidal, Rosario, Univ Jaume 1, Dept Mech Engn \& Construct, GID, Castellon De La Plana, Spain. Lazaro, Cecilia, Valencia Inst Bldg, Valencia, Spain. |  | life cycle assessment (LCA); concrete; cements; concrete dosage; environmental performance; parametric analysis |  | 2165-0373 | English |  | Duplicado | [21 empty] | duplicado | remocao pre-triagem (nao e criterio de exclusao)
Comparative life cycle assessment of four buildings in Greenland | Ryberg, Morten Walbech and Ohms, Pernille Krogh and Moller, Eva and Lading, Tove | BUILDING AND ENVIRONMENT | 2021 | Web of Science |  | 204 | Assessment of environmental impacts across the life-cycle of buildings are lacking for Arctic areas, such as Greenland. Indeed, life-cycle assessments of buildings mainly focus on European or North American conditions which are very different from Arctic conditions. Hence, there is a need for assessing the life-cycle impacts pertaining to different building types to support environmentally sound decisions on the type of buildings to be constructed and used in Arctic areas such as Greenland. We conducted a life-cycle assessment on four buildings in Greenland, i.e. concrete building, CLT building, a timber frame building and a renovation of an existing concrete building. We evaluated the environmental impacts at midpoint indicator and overall damages to human health, ecosystem quality, and resources, to identify the building type with the lowest environmental impacts. Results show that renovation of existing buildings has the lowest environmental impact across all impact categories. The difference in environmental impacts among the new building types is generally small. Across all impact cate-gories, the average difference between largest and smallest impact score for the new buildings was a factor 3.6. Still, the CLT and timber frame building appears to have the best environmental performance. The findings of this study go against current building practice in Greenland, which is dominated by construction of new concrete buildings while renovation is uncommon. Thus, a larger use of assessment methods, such as life-cycle assessment, and a reconsideration of the current building practice is recommended to support a more environmentally sustainable building practice in Greenland. | Article | 10.1016/j.buildenv.2021.108130 |  |  | Ryberg, MW (Corresponding Author), Tech Univ Denmark, Dept Technol Management \& Econ, Sustainabil Div, Quantitat Sustainabil Assessment Grp, Bldg 424, DK-2800 Lyngby, Denmark. Ryberg, Morten Walbech; Ohms, Pernille Krogh, Tech Univ Denmark, Dept Technol Management \& Econ, Sustainabil Div, Quantitat Sustainabil Assessment Grp, Bldg 424, DK-2800 Lyngby, Denmark. Moller, Eva; Lading, Tove, Tech Univ Denmark, Dept Civil Engn, Bldg 118, DK-2800 Lyngby, Denmark. |  | Buildings; Life-cycle assessment; Arctic; Greenland; Sustainability |  | 0360-1323 | English |  | Duplicado | [21 empty] | duplicado | remocao pre-triagem (nao e criterio de exclusao)
Energy simulation and life cycle assessment of a 3D printable building | Tari, Mohammadreza Khalili and Faraji, Amir Reza and Aslani, Alireza and Zahedi, Rahim | CLEANER MATERIALS | 2023 | Web of Science |  | 7 | The construction industry plays a key role in the economic development of countries. The industry faces challenges such as high energy consumption, long construction time, high manufacturing costs. 3D printing technology can solve many problems in this industry. The goal of this research is to find suitable materials for the 3D printing of an energy-efficient building with the least environmental impact. Magnesium potassium phosphate cement (MKPC) was selected for this study. In the next step, energy consumption in the building is simulated and different scenarios are considered to optimize energy consumption and reduce environmental impacts. Then, the life cycle assessment is done for the best scenario. Finally, this scenario is compared to the case where portland cement enters the composition. The simulation results show that PCM (phase change materials) has very little effect on reducing the energy consumption of the building. In contrast, insulation has almost halved energy consumption. Magnesium oxide and monopotassium phosphate have a significant share in the environmental effects of concrete walls. By adding 30\% by volume of M20 concrete, the environmental impacts are reduced almost 28\%. | Article | 10.1016/j.clema.2023.100168 |  |  | Aslani, A; Zahedi, R (Corresponding Author), Univ Tehran UT, Fac New Sci \& Technol, Dept Renewable Energy \& Environm Engn, Tehran 1684613114, Iran. Tari, Mohammadreza Khalili; Faraji, Amir Reza; Aslani, Alireza; Zahedi, Rahim, Univ Tehran, Fac New Sci \& Technol, Dept Renewable Energies \& Environm, North Kargar St, Tehran, Iran. |  | Additive manufacturing; 3D printing; Life cycle assessment; Construction industry; Magnesium potassium phosphate cement; Energy-efficient building |  |  | English |  | Duplicado | [21 empty] | duplicado | remocao pre-triagem (nao e criterio de exclusao)
Life cycle assessment of steel fibre-reinforced concrete beams | Asare, Gideon Osei and Barnett, Stephanie and Awinda, Kenneth and Martinson, Brett | COGENT ENGINEERING | 2024 | Web of Science |  | 11 | The use of steel fibres in reinforcing concrete has proven to enhance certain mechanical and durability properties of concrete; however, as a material that presents enhanced properties, its environmental performance should also be analysed. This study aims to quantify the carbon emissions of steel fibre-reinforced concrete beams using a functional unit that considers the mechanical and durability performance of concrete through a whole life cycle assessment methodology that includes the benefits/load after the end-of-life. A cradle-to-grave approach, which considers the end-of-life stage and the benefits/loads beyond the system boundary, was performed to compare the embodied carbon of conventionally reinforced concrete and steel fibre-reinforced concrete beams. The results show that the addition of steel fibres as reinforcing material to concrete can reduce the area of steel required in the tension zone of a conventionally reinforced concrete beam and the embodied carbon of concrete by an average of 33\% and 37\%, respectively. | Article | 10.1080/23311916.2024.2374942 |  |  | Asare, GO (Corresponding Author), Univ Portsmouth, Sch Civil Engn \& Surveying, Portsmouth, England. Asare, Gideon Osei; Barnett, Stephanie; Awinda, Kenneth, Univ Portsmouth, Sch Civil Engn \& Surveying, Portsmouth, England. Martinson, Brett, Univ Portsmouth, Sch Civil Engn \& Surveying, Environm Engn \& Sustainable Dev, Portsmouth, England. |  | Carbon emission reduction; climate change; steel fibre-reinforced concrete; functional unit; life cycle assessment (LCA); sustainability; Montemurro Marco, Arts et M \& eacute;tiers Sciences et Technologies, France; Civil, Environmental and Geotechnical Engineering; Materials Science; Design |  | 2331-1916 | English |  | Duplicado | [21 empty] | duplicado | remocao pre-triagem (nao e criterio de exclusao)
Life cycle assessment of concrete made of 100\% recycled aggregate compared to normal concrete | Stengel, Thorsten and Kustermann, Andrea | BETON- UND STAHLBETONBAU | 2024 | Web of Science | 712-721 | 119 | The construction sector accounts for a significant proportion of the consumption of natural resources and is also the source of the largest waste streams. The aim must therefore be to improve the circular economy in the construction sector. In this context, the Institute for Materials and Building Research (IMB) at Munich University of Applied Sciences (HM) has investigated the use of recycled aggregates beyond the technical building regulations up to 100 \% including recycled sand for the production of structural concrete. The first applications of concrete with 100 \% recycled aggregate (100 \% RC concrete) have already been completed and are presented in this issue. Based on the findings from the research and construction projects, life cycle assessments were performed in which 100 \% RC concrete (circular system) was compared with normal concrete (linear system) for the application case C30/37 XC4/XF3 (CEM II/C-M (S-LL)). The life cycle assessments of the two product systems were prepared in the form of nomograms so that input parameters such as transport services can be adjusted and a graphical evaluation of GWP can be carried out. This makes it easy to elaborate recommendations for the use of 100 \% RC concrete with regard to reducing the environmental impact (GWP) in specific applications based on the life cycle assessments carried out. Other cements can also be taken into account after a simple conversion. The analyses show that the circular system has a slightly lower GWP when assuming the same transport distances and the same cement content but a slightly higher superplasticizer content. | Review | 10.1002/best.202400043 |  |  | Stengel, T (Corresponding Author), Hsch Munchen, Inst Mat \& Bauforsch, Karlstr 6, D-80333 Munich, Germany. Stengel, Thorsten; Kustermann, Andrea, Hsch Munchen, Inst Mat \& Bauforsch, Karlstr 6, D-80333 Munich, Germany. |  | GWP; recycled aggregate concrete; recycled aggregate; life cycle assessment; circular; recycled aggregate concrete; recycled aggregate; life cycle assessment; circular |  | 0005-9900 | German |  | Duplicado | [21 empty] | duplicado | remocao pre-triagem (nao e criterio de exclusao)
Improving the CO2 performance of cement, part I: utilizing life-cycle assessment and key performance indicators to assess development within the cement industry | Feiz, Roozbeh and Ammenberg, Jonas and Baas, Leenard and Eklund, Mats and Helgstrand, Anton and Marshall, Richard | JOURNAL OF CLEANER PRODUCTION | 2015 | Web of Science | 272-281 | 98 | Cement is a vital and commonly used construction material that requires large amounts of resources and the manufacture of which causes significant environmental impact. However, there are many different types of cement products, roughly ranging from traditional products with rather linear resource flows to more synergistic alternatives where industrial byproducts are utilized to a large extent. Life Cycle Assessment (LCA) studies indicate the synergistic products are favorable from an environmental perspective. In co-operation with the global cement producing company CEMEX a research project has been carried out to contribute to a better understanding of the CO2 performance of different ways of producing cement, and different cement products. The focus has been on Cluster West, which is a cement production cluster consisting of three plants in Germany. This paper is the first in a series of three, all of which are included in this special issue. It has two main aims. The first is to carry out an attributional LCA and compare three different cement products produced in both linear and synergistic production setups. This has been done for cradle to gate, focusing on CO2-eq emissions for Cluster West. The second aim of this part is to develop and test a simplified LCA model for this production cluster, with the intention to be able to compare different versions of the production system based on the information of a few parameters. The attributional LCA showed that cement products that contain alarge proportion of byproducts, in this case, ground granulated blast furnace slag, from the iron and steel industry, had the lowest unit emissions of CO2-eq. The difference between the lowest emission product (CEM III/B) and the highest (CEM I) was about 66\% per tonne. A simplified LCA model based on six key performance indicators, instead of approximately 50 parameters for the attributional LCA, was established. It showed that Cluster West currently emits about 45\% less CO2-eq per tonne of average product compared to 1997. The simplified LCA model can be used effectively to model future changes of both plants and products (which is further discussed in part II and part III). (C) 2014 Elsevier Ltd. All rights reserved. | Article | 10.1016/j.jclepro.2014.01.083 |  |  | Feiz, R (Corresponding Author), Linkoping Univ, Div Environm Technol \& Management, Dept Management \& Engn, Linkoping, Sweden. Feiz, Roozbeh; Ammenberg, Jonas; Baas, Leenard; Eklund, Mats; Helgstrand, Anton, Linkoping Univ, Div Environm Technol \& Management, Dept Management \& Engn, Linkoping, Sweden. Marshall, Richard, CEMEX Res Grp AG, Biel, Switzerland. |  | Cement production; Life Cycle Assessment; CO2 emissions; Modeling; Performance indicators |  | 0959-6526 | English |  | Duplicado | [21 empty] | duplicado | remocao pre-triagem (nao e criterio de exclusao)
A life cycle assessment of clinker and cement production in Ethiopia | Wolde, Micheal G. and Khatiwada, Dilip and Bekele, Getachew and Palm, Bjorn | CLEANER ENVIRONMENTAL SYSTEMS | 2024 | Web of Science |  | 13 | Cement production is a major consumer of energy and the largest source of industrial CO2 emissions. This study aims to perform an environmental life cycle assessment of clinker and cement production in Ethiopia, using ReCiPe impact assessment method. Inventory data (material, energy, and transportation) is collected from seven major Ethiopian cement industries. The midpoint analysis identified nine hotspot environmental concerns: global warming, ozone formation (human health and terrestrial ecosystem), particulate matter formation, terrestrial (acidification and ecotoxicity), freshwater eutrophication, human carcinogenic toxicity, and fossil resource scarcity. Human health emerged as the most significantly affected endpoint damage category by the midpoint impacts. Among the process stages included in clinker system boundary, clinker production phase (kiln emissions) is a significant contributor to the total score of the hotspot impacts, ranging from 60.7\% to 91.8\%. The clinker system is responsible for over 81.03\% of the overall environmental burden of cement. The sensitivity analysis reveals that a 5\% change in kiln energy consumption and transportation burden could lead to a reduction in hotspot impacts ranging from 1.8\% to 5\%. To foster reliability of this study, uncertainty analysis is also conducted. Overall, the findings indicate the need to enhance environmental sustainability in Ethiopian cement production. | Article | 10.1016/j.cesys.2024.100180 | WOLDE et al., 2024 - j.cesys.2024.100180.pdf |  | Khatiwada, D (Corresponding Author), KTH Royal Inst Technol, Dept Energy Technol, Brinellvagen 68, SE-10044 Stockholm, Sweden. Wolde, Micheal G., Addis Ababa Univ, Sch Mech \& Ind Engn, Addis Ababa, Ethiopia. Khatiwada, Dilip; Palm, Bjorn, KTH Royal Inst Technol, Dept Energy Technol, Brinellvagen 68, SE-10044 Stockholm, Sweden. Bekele, Getachew, Addis Ababa Univ, Sch Elect \& Comp Engn, Addis Ababa, Ethiopia. |  | Cement and clinker production; Environmental concerns; Life cycle assessment; Cement industries; Ethiopia |  | 2666-7894 | English |  | Duplicado | [21 empty] | duplicado | remocao pre-triagem (nao e criterio de exclusao)
Life Cycle Assessment of Foam Concrete Production in Latvia | Zimele, Zinta and Sinka, Maris and Korjakins, Aleksandrs and Bajare, Diana and Sahmenko, Genadijs | ENVIRONMENTAL AND CLIMATE TECHNOLOGIES | 2019 | Web of Science | 70-84 | 23 | Global warming being increasingly discussed, solutions for reducing emission greenhouse gases become more important in all industry sectors. The total energy consumed in the construction sector contribute up to 1/3 from all greenhouse gases emissions. Large part of it comes from the cement production - 5 \% of the total global emissions. The foam concrete is lightweight concrete with good thermal properties and ability to reduce CO2 emissions by reducing the use of cement due to its low density. The aim of this study is to determine impact on the environment with the use of Life Cycle Assessment (LCA) with focus on Global Warming Potential (GWP) for two different compressive strength foam concrete mixtures produced in Latvia by unique intensive mixing technology - turbulence with cavitation effect. Afterwards, the selected foam concrete mixtures are compared with alternative materials with similar compressive strength - aerated concrete and hollow ceramic blocks. The foam concrete mixture having 12.5 MPa compressive strength showed higher CO2 emissions than hallow ceramic block. The majority of CO2 emissions comes from the Portland cement, which is a key element in its composition. On the other hand, the foam concrete mixture having 2.4 MPa compressive strength showed higher CO2 emissions than aerated concrete block. The majority of CO2 emissions are due to foam glass granules, which is the main element contributing to the increased insulation properties of the material. Comparison of each foam concrete with analogue building material by compressive strength shows that the chosen foam concrete mixtures produce greater GWP than alternative materials. This research allows to identify the environmental impacts of different foam concrete mixture components and to improve these mixtures to achieve similar properties with less impact, for example, by replacing foam glass granules with granules made from recycled glass or replacing cement with flay ash, silica fume or recycled glass powder. | Article | 10.2478/rtuect-2019-0080 |  |  | Zimele, Z (Corresponding Author), Riga Tech Univ, Inst Mat \& Struct, Kalku Iela 1, LV-1658 Riga, Latvia. Zimele, Zinta; Sinka, Maris; Korjakins, Aleksandrs; Bajare, Diana; Sahmenko, Genadijs, Riga Tech Univ, Inst Mat \& Struct, Kalku Iela 1, LV-1658 Riga, Latvia. |  | CO2 emissions; foam concrete; global warming potential; life cycle assessment |  | 1691-5208 | English |  | Duplicado | [21 empty] | duplicado | remocao pre-triagem (nao e criterio de exclusao)
Life cycle assessment of self-healing geopolymer concrete | Garces, Jerome Ignatius T. and Dollente, Ithan Jessemar and Beltran, Arnel B. and Tan, Raymond R. and Promentilla, Michael Angelo B. | CLEANER ENGINEERING AND TECHNOLOGY | 2021 | Web of Science |  | 4 | Current construction developments are trending towards more sustainable practices with greener alternative materials such as geopolymers. Geopolymers are a class of cementitious materials based on inorganic polymers, which are promising substitutes for ordinary Portland cement (OPC). However, studies have shown that geopolymers are more prone to crack propagation, which leads to reduced durability and serviceability. This study assesses the environmental impacts of a method for self-healing in geopolymers. The proposed self-healing method makes use of embedded microcapsules containing alkali-activators in geopolymer concrete. This study aims to quantify the expected additional environmental impacts brought about by adding self-healing microcapsules to geopolymers. Life cycle assessment (LCA) of the self-healing geopolymer is important to justify its use from an environmental viewpoint. The system boundaries for this LCA focuses on a cradle-to-gate perspective. The life-cycle inventory analysis (LCI) was done using databases in the OpenLCA software and literature. Life cycle impact assessment (LCIA) was carried out using the CML-IA methodology. Self-healing geopolymer concrete was better in global warming potential but worse in other environmental impact categories than conventional OPC concrete. The main contributors of the impacts are the alkali-activator production and the selfhealing microcapsules. For microcapsule production, the solvent and the wall-forming monomer are the primary contributors to the assessed environmental impacts. Based on the LCA, areas for improvement of selfhealing for geopolymers are also discussed. | Article | 10.1016/j.clet.2021.100147 | GARCES et al., 2021 - j.clet.2021.100147.pdf |  | Promentilla, MAB (Corresponding Author), De La Salle Univ, Chem Engn Dept, 2401 Taft Ave, Manila 0922, Philippines. Garces, Jerome Ignatius T.; Dollente, Ithan Jessemar; Beltran, Arnel B.; Tan, Raymond R.; Promentilla, Michael Angelo B., De La Salle Univ, Chem Engn Dept, 2401 Taft Ave, Manila 0922, Philippines. |  | Carbon dioxide (CO2) emissions; Concrete; Portland cement; Life cycle assessment (LCA); Self-healing geopolymer |  | 2666-7908 | English |  | Duplicado | [21 empty] | duplicado | remocao pre-triagem (nao e criterio de exclusao)
Life cycle assessment of a cement plant in Naypyitaw, Myanmar | Thwe, Ei and Khatiwada, Dilip and Gasparatos, Alexandros | CLEANER ENVIRONMENTAL SYSTEMS | 2021 | Web of Science |  | 2 | Cement production accounts for about 5\% of the total anthropogenic CO2 emissions and 12-15\% of the global energy use from the industrial sector. The impact on climate change and natural resource depletion are among the key concerns of the cement industry. Cement demand has been growing rapidly in many developing countries due to a booming construction sector spurred by rapid urbanization. Myanmar is one of these countries and has started to privatize its cement industry to meet the growing domestic demand. This study aims to assess the environmental impacts of Ordinary Portland Cement (OPC) production in Myanmar using Life Cycle Assessment (LCA) for the Max Myanmar Cement Plant in Naypyitaw. The LCA examines the entire cement production chain, using two alternative scenarios for fuel substitution. The results suggest that conventional cement production has adverse environmental impacts, with the calcination stage being responsible for most impacts. Calcination accounts for 89\%, 95\% and 97\% of the effect for the climate change, acidification, and eutrophication impact categories respectively. Fuel switching from the coal dominating mix to 100\% natural gas can decrease environmental impacts for most mid-point impact categories, such as climate change (68\% reduction), acidification potential (83\% reduction), and eutrophication potential (96\% reduction). | Article | 10.1016/j.cesys.2020.100007 | THWE et al., 2021.pdf |  | Thwe, E (Corresponding Author), Minist Nat Resources \& Environm Conservat, Union Ministers Off, Off 28, Naypyitaw 15011, Myanmar. Thwe, Ei, Univ Tokyo, Grad Sch Frontier Sci, Grad Program Sustainabil Sci Global Leadership In, 5-1-5 Kashiwanoha, Kashiwa, Chiba 2778563, Japan. Thwe, Ei, Minist Nat Resources \& Environm Conservat, Union Ministers Off, Off 28, Naypyitaw 15011, Myanmar. Khatiwada, Dilip, KTH Royal Inst Technol, Sch Ind Engn \& Management, Div Energy Syst, Brinellvagen 68, S-10044 St |  | Cement; Construction materials; Environmental impacts; Life cycle assessment; Myanmar |  | 2666-7894 | English |  | Duplicado | [21 empty] | duplicado | remocao pre-triagem (nao e criterio de exclusao)
Life Cycle Assessment of Thermoactivated Recycled Cement Production | Real, Sofia and Sousa, Vitor and Meireles, Ines and Bogas, Jose Alexandre and Carrico, Ana | MATERIALS | 2022 | Web of Science |  | 15 | The urgent need to tackle the effects of global warming has led to a worldwide compromise and ever-more demanding regulations. In this respect, as an important greenhouse gas emitter, the cement industry has to implement major changes in its production processes to achieve future goals. In this perspective, low-carbon eco-efficient cement, such as the thermoactivated recycled cement from concrete waste (RCC), seem to be a promising alternative to current carbon-intensive binders, such as ordinary Portland cement (OPC). This study aimed to demonstrate the potential contribution of RCC to the reduction in the environmental impacts of the cement industry, by means of a comparative life cycle assessment of three production methods of this binder (wet (WM), dry (DM) and air clean (ACM) methods) and OPC. Overall, RCC WM did not turn out to be a good alternative to OPC, essentially owing to the amount of fuel and electricity required for washing and drying the particles before the magnetic separation. On the other hand, RCC DM and RCC ACM proved to be promising alternatives to RCC WM and OPC, with a relevant reduction in all impact categories. | Article | 10.3390/ma15196766 | REAL et al., 2022.pdf |  | Real, S; Sousa, V (Corresponding Author), Univ Lisbon, Inst Super Tecn, Civil Engn Res \& Innovat Sustainabil CERIS, Av Rovisco Pais, P-1049001 Lisbon, Portugal. Real, Sofia; Sousa, Vitor; Bogas, Jose Alexandre; Carrico, Ana, Univ Lisbon, Inst Super Tecn, Civil Engn Res \& Innovat Sustainabil CERIS, Av Rovisco Pais, P-1049001 Lisbon, Portugal. Meireles, Ines, Univ Aveiro, Res Ctr Risks \& Sustainabil Construct RISCO, Dept Engn Civil, P-3810193 Aveiro, Portugal. |  | life cycle assessment; thermoactivated recycled cement; recycled cement paste liberation; recycled cement paste separation |  |  | English |  | Duplicado | [21 empty] | duplicado | remocao pre-triagem (nao e criterio de exclusao)
Life cycle assessment of emergent masonry blocks | Dahmen, Joseph and Kim, Juchan and Ouellet-Plamondon, Claudiane M. | JOURNAL OF CLEANER PRODUCTION | 2018 | Web of Science | 1622-1637 | 171 | This life cycle assessment evaluates the environmental impacts of two emergent masonry blocks designed to serve as sustainable replacements for conventional masonry blocks. The emergent blocks offer the same strength, durability, and form as conventional structural concrete blocks, and include hollow cores to enable placement of reinforcement in accordance with standard construction practices. The first emergent block consists of stabilized engineered soil that is compacted to reduce the use of ordinary Portland cement and eliminate curing. The second block, which is also compacted, contains alkali activators that promote a geopolymerization reaction among naturally occurring aluminosilicate clays, eliminating the need for ordinary Portland cement. QuantisSuite 2.0 software is used to perform a cradle to gate life cycle assessment comparing the environmental impacts of the two blocks to conventional concrete blocks across a range of indicators. The compacted stabilized soil block offers 46\% less embodied carbon than conventional concrete block, which it outperforms in all categories except water consumption. The compacted alkali-activated block reduces embodied carbon by 42\% when compared to concrete block, but has a higher impact on ecosystem, water withdrawal and resources. In terms of ecosystem and health indicators, the compacted stabilized soil block is the preferred building block, while conventional concrete block architectural blocks are the most water efficient. As understanding of alkali activation improves and manufacturing of compacted block is optimized, further environmental benefits are possible in both stabilized soil block and the alkali-activated block. (C) 2017 Published by Elsevier Ltd. | Article | 10.1016/j.jclepro.2017.10.044 |  |  | Dahmen, J (Corresponding Author), Univ British Columbia, Sch Architecture \& Landscape Architecture, 6333 Mem Rd, Vancouver, BC V6T 1Z2, Canada. Dahmen, Joseph; Kim, Juchan, Univ British Columbia, Sch Architecture \& Landscape Architecture, 6333 Mem Rd, Vancouver, BC V6T 1Z2, Canada. Ouellet-Plamondon, Claudiane M., Ecole Technol Super, 1100 Rue Notre Dame Ouest, Montreal, PQ H3C 1K3, Canada. |  | Life cycle assessment; Concrete masonry unit; Portland cement; Embodied energy; Embodied carbon; Sustainable building materials |  | 0959-6526 | English |  | Duplicado | [21 empty] | duplicado | remocao pre-triagem (nao e criterio de exclusao)
Life Cycle Assessment of Completely Recyclable Concrete | De Schepper, Mieke and Van den Heede, Philip and Van Driessche, Isabel and De Belie, Nele | MATERIALS | 2014 | Web of Science | 6010-6027 | 7 | Since the construction sector uses 50\% of the Earth. s raw materials and produces 50\% of its waste, the development of more durable and sustainable building materials is crucial. Today, Construction and Demolition Waste (CDW) is mainly used in low level applications, namely as unbound material for foundations, e.g., in road construction. Mineral demolition waste can be recycled as crushed aggregates for concrete, but these reduce the compressive strength and affect the workability due to higher values of water absorption. To advance the use of concrete rubble, Completely Recyclable Concrete (CRC) is designed for reincarnation within the cement production, following the Cradle-to-Cradle (C2C) principle. By the design, CRC becomes a resource for cement production because the chemical composition of CRC will be similar to that of cement raw materials. If CRC is used on a regular basis, a closed concrete-cement-concrete material cycle will arise, which is completely different from the current life cycle of traditional concrete. Within the research towards this CRC it is important to quantify the benefit for the environment and Life Cycle Assessment (LCA) needs to be performed, of which the results are presented in a this paper. It was observed that CRC could significantly reduce the global warming potential of concrete. | Article | 10.3390/ma7086010 | DESCHEPPER et al., 2014.pdf |  | De Belie, N (Corresponding Author), Univ Ghent, Magnel Lab Concrete Res, Dept Struct Engn, Technol Pk Zwijnaarde 904, B-9052 Ghent, Belgium. De Schepper, Mieke; Van den Heede, Philip; De Belie, Nele, Univ Ghent, Magnel Lab Concrete Res, Dept Struct Engn, B-9052 Ghent, Belgium. Van Driessche, Isabel, Univ Ghent, Dept Inorgan \& Phys Chem, SCRiPTS, B-9000 Ghent, Belgium. |  | Life Cycle Assessment; Completely Recyclable Concrete; Construction \& Demolition Waste; recycling |  | 1996-1944 | English |  | Duplicado | [21 empty] | duplicado | remocao pre-triagem (nao e criterio de exclusao)
Life Cycle Assessment of the Sustainability of Alkali-Activated Binders | Alhassan, Mohammad and Alkhawaldeh, Ayah and Betoush, Nour and Alkhawaldeh, Mohammad and Huseien, Ghasan Fahim and Amaireh, Layla and Elrefae, Ahmad | BIOMIMETICS | 2023 | Web of Science |  | 8 | Limiting the consumption of nonrenewable resources and minimizing waste production and associated gas emissions are the main priority of the construction sector to achieve a sustainable future. This study investigates the sustainability performance of newly developed binders known as alkali-activated binders (AABs). These AABs work satisfactorily in creating and enhancing the concept of greenhouse construction in accordance with sustainability standards. These novel binders are founded on the notion of utilizing ashes from mining and quarrying wastes as raw materials for hazardous and radioactive waste treatment. The life cycle assessment, which depicts material life from the extraction of raw materials through the destruction stage of the structure, is one of the most essential sustainability factors. A recent use for AAB has been created, such as the use of hybrid cement, which is made by combining AAB with ordinary Portland cement (OPC). These binders are a successful answer to a green building alternative if the techniques used to make them do not have an unacceptable negative impact on the environment, human health, or resource depletion. The Technique for Order Preference by Similarity to Ideal Solution (TOPSIS) software was employed for choosing the optimal materials' alternative depending on the available criteria. The results revealed that AAB concrete provided a more ecologically friendly alternative than OPC concrete, higher strength for comparable water/binder ratio, and better performance in terms of embodied energy, resistance to freeze-thaw cycles, high temperature resistance, and mass loss due to acid attack and abrasion. | Article | 10.3390/biomimetics8010058 |  |  | Alhassan, M (Corresponding Author), Al Ain Univ AAU, Coll Engn, Civil Engn Program, Al Ain 64141, U Arab Emirates. Alhassan, M (Corresponding Author), Jordan Univ Sci \& Technol JUST, Coll Engn, Dept Civil Engn, Irbid 21110, Jordan. Huseien, GF (Corresponding Author), Natl Univ Singapore, Coll Design \& Engn, Dept Built Environm, Singapore 117566, Singapore. Alhassan, Mohammad; Amaireh, Layla, Al Ain Univ AAU, Coll Engn, Civil Engn Program, Al Ain 64141, U Arab Emirates. Alhassan, Mohammad; Alkh |  | alkali-activated binders; carbon dioxide; embodied energy; geopolymer concrete; greenhouse; LCA; sustainability; TOPSIS |  |  | English |  | Duplicado | [21 empty] | duplicado | remocao pre-triagem (nao e criterio de exclusao)
Embodied energy and its impact on architectural decisions | Holtzhausen, H.J. | WIT Transactions on Ecology and the Environment | 2007 | Scopus | 377 – 385 | 102 | When sustainability is the driving force in the creation of a building, specifiers and architects need additional knowledge to assist them in making decisions about the choice of building materials and the way in which they are used. This article brings together embodied energy values in different materials with a view to adjusting decisions made by specifiers and architects that will have the effect of extending the life of a building and increasing its environmental value. Embodied energy is the total non-renewable energy that goes into the manufacture of a material and plays a large role in the choice of building materials. It is an important factor to consider when assessing the life cycle of a building and it relates directly to the sustainability of the built environment. This paper examines embodied energy of the most dominant building materials/components such as cement, steel, and aluminium and assesses the source of the largest consumption of energy in the life cycle of the building material. Data is drawn from a variety of sources, mostly from the manufacturers' data of the specific building materials to assess the biggest cause of energy consumption. Previously scattered information known in specific industries is brought together for the building industry. The compilation of information provided will assist in the making of informed decisions when considering a sustainable approach to the life cycle of a building. To ignore the importance of embodied energy when doing a Life Cycle Assessment, the building's cost in the end could become very expensive because of the impact of maintenance and differential durability. With a little more planning to consider the life cycle and embodied energy of the materials used at the initial stage of creating a building, it could become far more sustainable. © 2007 WIT Press. | Article | 10.2495/SDP070361 |  | https://www.scopus.com/inward/record.uri?eid=2-s2.0-36148957890&doi=10.2495%2fSDP070361&partnerID=40&md5=73bdde4f9db23288cfb3e94bc5c562b4 |  | Embodied energy; Life cycle assessment | architectural design; construction material; knowledge; life cycle analysis; planning process; sustainability |  |  | English | Cited by: 17; All Open Access, Bronze Open Access | Duplicado | [21 empty] | duplicado | remocao pre-triagem (nao e criterio de exclusao)
Comparative analysis of the life cycle impact assessment of available cement inventories in the EU | Josa, Alejandro and Aguado, Antonio and Cardim, Arnaldo and Byars, Ewan | Cement and Concrete Research | 2007 | Scopus | 781 – 788 | 37 | Life cycle impact assessment (LCIA) is one of basic steps in life cycle assessment methodology (LCA). This paper presents a comparative study of the LCIA of different life cycle inventories (LCI) for EU cements. The analysis unit used is the manufacture of 1 kg of cement, from "cradle to gate". The impact categories considered are those resulting from the manufacture of cement and include greenhouse effects, acidification, eutrophication and summer and winter smog, amongst others. The results of the study highlighted some inconsistencies in existing inventories. As for the LCIA, the main environmental interventions related to cement manufacture were classified and characterised and their effect on different impact categories analysed. Differences observed in evaluation of the impact of cement type were essentially related to their clinker content. © 2007 Elsevier Ltd. All rights reserved. | Article | 10.1016/j.cemconres.2007.02.004 | JOSA et al., 2007 - j.cemconres.2007.02.004.pdf | https://www.scopus.com/inward/record.uri?eid=2-s2.0-34147104837&doi=10.1016%2fj.cemconres.2007.02.004&partnerID=40&md5=2b6149afcc6380c92c23d6d5f60062bc |  | Cement production; Clinker; Life cycle assessment; Life cycle impact assessment; Life cycle inventory; System boundary | Cement manufacture; Eutrophication; Inventory control; Life cycle; Clinkers; Life cycle assessment (LCA); Life cycle impact assessment (LCIA); Life cycle inventory; System boundary; Cements |  |  | English | Cited by: 147; All Open Access, Green Open Access | Duplicado | [21 empty] | duplicado | remocao pre-triagem (nao e criterio de exclusao)
Development of a sustainable concrete waste recycling system: Application of recycled aggregate concrete produced by aggregate replacing method | Dosho, Yasuhiro | Journal of Advanced Concrete Technology | 2007 | Scopus | 27 – 42 | 5 | The generation of huge amounts of construction waste is anticipated due to the demolition of older structures such as power stations built more than 30 years ago. On the other hand, the reuse of construction waste is highly essential from the viewpoint of Life Cycle Assessment (LCA) and effective recycling of construction resources. In order to promote the reuse of construction waste, it is necessary to achieve three basic concepts: (1) assurance of safety and quality, (2) decrease of environmental impact, and (3) increase of cost effectiveness of construction. This paper outlines the development of a recycling system, application of recycled aggregate concrete produced by the aggregate replacing method, which is effective in reducing both cost and environmental impact from the viewpoint of LCA for concrete waste generated by the demolition of large-scale buildings such as powerhouses. Result of this study showed that recycled aggregate concrete using the aggregate replacing method can acquire sufficient quality as structural concrete and/or precast concrete products through material design based on the value of relative quality method. Moreover, with the adoption of the developed recycling system, it was confirmed possible to recycle concrete waste produced from the demolition buildings in a highly effective manner reducing both recycling cost and environmental impact. © 2007 Japan Concrete Institute. | Article | 10.3151/jact.5.27 |  | https://www.scopus.com/inward/record.uri?eid=2-s2.0-77949348495&doi=10.3151%2fjact.5.27&partnerID=40&md5=915e3028f788436060faa4d19716d867 |  |  | Concrete aggregates; Concrete products; Cost reduction; Demolition; Energy conversion; Environmental impact; Life cycle; Precast concrete; Basic concepts; Construction resource; Construction wastes; Life-cycle assessments; Material designs; Power station; Quality methods; Recycled aggregate concrete; Recycling systems; Structural concretes; Waste recycling; Recycling |  |  | English | Cited by: 102; All Open Access, Bronze Open Access | Duplicado | [21 empty] | duplicado | remocao pre-triagem (nao e criterio de exclusao)
A comparative cradle-to-gate life cycle assessment of mid-rise office building construction alternatives: Laminated timber or reinforced concrete | Robertson, Adam B. and Lam, Frank C.F. and Cole, Raymond J. | Buildings | 2012 | Scopus | 245 – 270 | 2 | The objective of this project was to quantify and compare the environmental impacts associated with alternative designs for a typical North American mid-rise office building. Two scenarios were considered; a traditional cast-in-place, reinforced concrete frame and a laminated timber hybrid design, which utilized engineered wood products (cross-laminated timber (CLT) and glulam). The boundary of the quantitative analysis was cradle-to-construction site gate and encompassed the structural support system and the building enclosure. Floor plans, elevations, material quantities, and structural loads associated with a five-storey concrete-framed building design were obtained from issued-for-construction drawings. A functionally equivalent, laminated timber hybrid design was conceived, based on Canadian Building Code requirements. Design values for locally produced CLT panels were established from in-house material testing. Primary data collected from a pilot-scale manufacturing facility was used to develop the life cycle inventory for CLT, whereas secondary sources were referenced for other construction materials. The TRACI characterization methodology was employed to translate inventory flows into impact indicators. The results indicated that the laminated timber building design offered a lower environmental impact in 10 of 11 assessment categories. The cradle-to-gate process energy was found to be nearly identical in both design scenarios (3.5 GJ/m2), whereas the cumulative embodied energy (feedstock plus process) of construction materials was estimated to be 8.2 and4.6 GJ/m2 for the timber and concrete designs, respectively; which indicated an increased availability of readily accessible potential energy stored within the building materials of the timber alternative. © 2012 by the authors. | Article | 10.3390/buildings2030245 |  | https://www.scopus.com/inward/record.uri?eid=2-s2.0-84887921198&doi=10.3390%2fbuildings2030245&partnerID=40&md5=e2fe35a8d5634e63798050f1f9c88265 |  | Cradle-to-gate; Cross-laminated timber; Embodied energy; Glulam; Material selection; Mid-rise office building; Reinforced concrete; Whole building life cycle assessment; Wood products |  |  |  | English | Cited by: 182; All Open Access, Gold Open Access, Green Open Access | Duplicado | [21 empty] | duplicado | remocao pre-triagem (nao e criterio de exclusao)
A materials life cycle assessment of a net-zero energy building | Thiel, Cassandra L. and Campion, Nicole and Landis, Amy E. and Jones, Alex K. and Schaefer, Laura A. and Bilec, Melissa M. | Energies | 2013 | Scopus | 1125 – 1141 | 6 | This study analyzed the environmental impacts of the materials phase of a net-zero energy building. The Center for Sustainable Landscapes (CSL) is a three-story, 24,350 square foot educational, research, and administrative office in Pittsburgh, PA, USA. This net-zero energy building is designed to meet Living Building Challenge criteria. The largest environmental impacts from the production of building materials is from concrete, structural steel, photovoltaic (PV) panels, inverters, and gravel. Comparing the LCA results of the CSL to standard commercial structures reveals a 10% larger global warming potential and a nearly equal embodied energy per square feet, largely due to the CSL's PV system. As a net-zero energy building, the environmental impacts associated with the use phase are expected to be very low relative to standard structures. Future studies will incorporate the construction and use phases of the CSL for a more comprehensive life cycle perspective. © 2013 by the authors. | Article | 10.3390/en6021125 |  | https://www.scopus.com/inward/record.uri?eid=2-s2.0-84874727040&doi=10.3390%2fen6021125&partnerID=40&md5=858d427c089b2ea442b8feffc42298c0 |  | Green buildings; Life cycle assessment; Living building challenge | Building materials; Environmental impact; Global warming; Life cycle; Commercial structures; Embodied energy; Global warming potential; Green buildings; Life Cycle Assessment (LCA); Life cycle perspectives; Living buildings; Net-zero energy buildings; Photovoltaic panels; Pittsburgh; Production of; PV system; Structural steels; Sustainable landscape; Use Phase; Buildings |  |  | English | Cited by: 97; All Open Access, Gold Open Access, Green Open Access | Duplicado | [21 empty] | duplicado | remocao pre-triagem (nao e criterio de exclusao)
Environmental Assessment of Co-location Alternatives for a Microalgae Cultivation Plant: A Case Study in the City of Kingston (Canada) | Collotta, Massimo and Champagne, Pascale and Mabee, Warren and Tomasoni, Giuseppe and Alberti, Marco and Busi, Leonardo and Leite, Gustavo B. | Energy Procedia | 2016 | Scopus | 29 – 36 | 95 | In recent years there has been growing interest in the use of microalgae as a feedstock for biofuels, particularly for biodiesel. The production process of biodiesel from microalgae generally consists of five different phases: cultivation, harvesting, drying, lipid extraction and transesterification. While existing technologies are available to undertake each of these phases, the process would benefit from enhanced sustainability achieved by reducing environmental impact and costs. One process innovation currently under consideration is the use of waste products as inputs to the process, including CO2 captured from industrial flue gas, or nutrients from wastewater. These could be employed in algae cultivation. The co-location of an algae cultivation plant with other industrial facilities, such as a cement plant or a wastewater treatment facility, could result in significantly reduced atmospheric emissions and improve wastewater effluent discharges. A comparative life cycle assessment approach is used to examine two different, realistic alternatives for the co-location of an algae cultivation plant with an existing cement plant or wastewater treatment facility near Kingston, Ontario, Canada. The study seeks to identify a preferred siting option from the perspective of minimizing environmental impacts. The first alternative involves the co-location with the Lafarge Cement plant, on the north shore of Lake Ontario, near Bath Ontario. The second alternative consists in the co-location with the Ravensview wastewater treatment facility east of the city of Kingston on the St. Lawrence River. The algae production plant is based on an open pond technology and is assumed to have a production capacity of about 120 tons of dry microalgal biomass per year. © 2016 The Authors. | Conference paper | 10.1016/j.egypro.2016.09.007 |  | https://www.scopus.com/inward/record.uri?eid=2-s2.0-84999277867&doi=10.1016%2fj.egypro.2016.09.007&partnerID=40&md5=d178f5c498865ac3db52bf5e79fc1495 |  | CO<sub>2</sub>; life cycle assessment; microalgae cultivation; plant co-location; wastewater | Algae; Biodiesel; Carbon dioxide; Cement plants; Cements; Cultivation; Effluent treatment; Environmental impact; Environmental technology; Industrial emissions; Industrial water treatment; Lakes; Life cycle; Location; Microorganisms; Reclamation; Sustainable development; Wastewater; Wastewater treatment; Atmospheric emission; Colocations; Comparative life cycle assessment; Environmental assessment; Industrial facilities; Life Cycle Assessment (LCA); Microalgae cultivation; Wastewater treatment f |  |  | English | Cited by: 13; All Open Access, Gold Open Access, Green Open Access | Duplicado | [21 empty] | duplicado | remocao pre-triagem (nao e criterio de exclusao)
Research on current situation of material flow of wooden construction material in akita prefecture and environmental evaluation of recycling | Akita, Noriko and Ibuki, Mika and Seike, Tsuyoshi and Kawanabe, Aiko and Iijima, Yasuo | AIJ Journal of Technology and Design | 2008 | Scopus | 37 – 42 | 14 | Wood is the one of three main construction materials. Comparing to other two, Iron and Concrete, recycling rate of wood is low and its material flow is not clear yet. One reason of such situation is that there are so many recycling methods of wood. In this research, we tried to make real situation clear concerning about wooden construction materials which manufactured in Akita prefecture. Then we tried to evaluate effects of recycling in some lumber factories using Life Cycle Assessment tool. | Article | 10.3130/aijt.14.37 |  | https://www.scopus.com/inward/record.uri?eid=2-s2.0-79954550919&doi=10.3130%2faijt.14.37&partnerID=40&md5=f18cbff0fc164dd323cbb0c48eacf882 |  | Akita cedar; Material flow; Recycling; Wooden construction material | Life cycle; Materials; Recycling; Akita cedar; Akita prefecture; Construction materials; Environmental evaluation; Material flow; On currents; Real situation; Recycling methods; Recycling rate; Using life; Wooden construction material; Wooden construction |  |  | Japanese | Cited by: 1; All Open Access, Bronze Open Access | Duplicado | [21 empty] | duplicado | remocao pre-triagem (nao e criterio de exclusao)
The Sankey diagram in energy and material flow management: Part I: History | Schmidt, Mario | Journal of Industrial Ecology | 2008 | Scopus | 82 – 94 | 12 | The Sankey diagram is an important aid in identifying inefficiencies and potential for savings when dealing with resources. It was developed over 100 years ago by the Irish engineer Riall Sankey to analyze the thermal efficiency of steam engines and has since been applied to depict the energy and material balances of complex systems. The Sankey diagram is the main tool for visualizing industrial metabolism and hence is widely used in industrial ecology. In the history of the early 20th century, it played a major role when raw materials were scarce and expensive and engineers were making great efforts to improve technical systems. Sankey diagrams can also be used to map value flows in systems at the operational level or along global value chains. The article charts the historical development of the diagrams. After the First World War the diagrams were used to produce thermal balances of production plants for glass and cement and to optimize the energy input. In the 1930s, steel and iron ore played a strategic role in Nazi Germany. Their efficient use was highlighted with Sankey diagrams. Since the 1990s, these diagrams have become common for displaying data in life cycle assessments (LCAs) of products. Sankey diagrams can also be used to map value flows in systems at the operational level or along global value added chains. This article, the first of a pair, charts the historical development. The companion article discusses the methodology and the implicit assumptions of such Sankey diagrams. © 2008 by Yale University. | Article | 10.1111/j.1530-9290.2008.00004.x |  | https://www.scopus.com/inward/record.uri?eid=2-s2.0-45849095540&doi=10.1111%2fj.1530-9290.2008.00004.x&partnerID=40&md5=982e15cd736d3491b9c940943ce00708 |  | Efficiency; Energy use; Industrial ecology; Industrial engineering; Material flow analysis (MFA); Scarcity | Central Europe; Eurasia; Europe; Germany; Biochemistry; Chains; Energy efficiency; Glass plants; Health risks; History; Industrial management; Iron; Iron ores; Life cycle; Maps; Ores; Raw materials; Steam engines; energy efficiency; energy flow; energy use; life cycle analysis; resource management; twentieth century; war; 20th century; Complex systems; Energy inputs; First World War; Germany; Historical developments; Industrial ecology (IE); Industrial metabolism; Life cycle assessment (LCA)); M |  |  | English | Cited by: 249; All Open Access, Bronze Open Access | Duplicado | [21 empty] | duplicado | remocao pre-triagem (nao e criterio de exclusao)
Life-cycle assessment of seismic retrofit strategies applied to existing building structures | Vitiello, Umberto and Salzano, Antonio and Asprone, Domenico and Di Ludovico, Marco and Prota, Andrea | Sustainability (Switzerland) | 2016 | Scopus |  | 8 | In the last few years, the renovation and refurbishment of existing buildings have become the main activities of the construction industry. In particular, many studies have recently focused on the mechanical and energy performances of existing retrofitted/refurbished facilities, while some research has addressed the environmental effects of such operations. The present study aims to assess the environmental impact of some retrofit interventions on an existing reinforced concrete (RC) building. Once the structural requirements have been satisfied and the environmental effects of these retrofit solutions defined, the final purpose of this study is to identify the most environmentally sustainable retrofit strategy. The environmental impact of the structural retrofit options is assessed using a life-cycle assessment (LCA). This paper sets out a systematic approach that can be adopted when choosing the best structural retrofit option in terms of sustainability performance. The final aim of the study is to also provide a tool for researchers and practitioners that reflects a deep understanding of the sustainability aspects of retrofit operations and can be used for future researches or practical activities. © 2016 by the author. | Article | 10.3390/su8121275 |  | https://www.scopus.com/inward/record.uri?eid=2-s2.0-85007348913&doi=10.3390%2fsu8121275&partnerID=40&md5=28ccde75495b0b58bbef7582344fc494 |  | Existing buildings; Life-cycle assessment; Retrofit strategies; Sustainability | building; concrete structure; construction industry; environmental impact assessment; life cycle analysis; performance assessment; refurbishment; reinforced concrete; seismic retrofit; sustainability |  |  | English | Cited by: 26; All Open Access, Gold Open Access, Green Open Access | Duplicado | [21 empty] | duplicado | remocao pre-triagem (nao e criterio de exclusao)
Life cycle assessment of timber components in Taiwan traditional temples | Ye, S.Y. and Hsu, M.F. and Chang, W.S. and Chen, J.L. | Procedia Engineering | 2011 | Scopus | 2683 – 2691 | 14 | For years, research on the life cycle of conventional building materials (e.g. reinforced concrete and metal structures) has been studied; however very little literature can be found in non-conventional materials such as timber. Ever since the 1999 Chi-Chi earthquake that happened in Taiwan, many traditional timber framework buildings were destroyed or severely damaged. For the past decade, enormous amount of resources have been invested by the Taiwanese government to begin various studies on traditional timber building techniques, timber material testing etc. Although correct building technique or proper use of building material are crucial towards establishing a structurally-sound timber framework, without proper building maintenance, the structural integrity will also be jeopardised in future. With the continual decline of timber supply, re-using existing timber materials becomes especially important in building conservation. In this paper, eight Taiwanese traditional temples are used to study the life cycle of historic timber framework. Based on past records of each building's restoration process, statistical calculations of various timber components at different repair stages and oral interviews with the traditional master carpenters, architects and timber surveying units, results shown that alteration design during repair stage is recommended as it enables architects to give more informed repair advice. However if improper or unsuitable measures are carried out during emergency rescue work, timber deterioration will only aggravate further instead of being salvaged. Lastly, a theoretical calculation method for timber framework life span is proposed by using 50% as the critical point for overall structural failure. | Conference paper | 10.1016/j.proeng.2011.07.337 |  | https://www.scopus.com/inward/record.uri?eid=2-s2.0-80054777919&doi=10.1016%2fj.proeng.2011.07.337&partnerID=40&md5=c974cdab01ca97c10d7e2047f5c0916c |  | Life cycle; Listed historic buildings; Traditional timber framework | Building materials; Construction equipment; Fracture mechanics; Historic preservation; Life cycle; Reinforced concrete; Restoration; Structural design; Structural integrity; Wooden buildings; Building maintenance; Building techniques; ChiChi earthquake; Critical points; Emergency rescue; Historic buildings; In-buildings; Life span; Life-cycle assessments; Material testing; Metal structures; Non-conventional materials; Restoration process; Structural failure; Theoretical calculations; Timber buil |  |  | English | Cited by: 1; All Open Access, Gold Open Access | Duplicado | [21 empty] | duplicado | remocao pre-triagem (nao e criterio de exclusao)
Life cycle assessment of wastewater treatment options for small and decentralized communities | Machado, A.P. and Urbano, L. and Brito, A.G. and Janknecht, P. and Salas, J.J. and Nogueira, Regina | Water Science and Technology | 2007 | Scopus | 15 – 22 | 56 | Sustainability has strong implications on the practice of engineering. Life cycle assessment (LCA) is an appropriate methodology for assessing the sustainability of a wastewater treatment plant design. The present study used a LCA approach for comparing alternative wastewater treatment processes for small and decentralised rural communities. The assessment was focused on two energy-saving systems (constructed wetland and slow rate infiltration) and a conventional one (activated sludge process). The low environmental impact of the energy-saving wastewater treatment plants was demonstrated, the most relevant being the global warming indicator. Options for reduction of life cycle impacts were assessed including materials used in construction and operational lifetime of the systems. A 10% extension of operation lifetime of constructed wetland and slow rate infiltration systems led to a 1% decrease in CO2 emissions, in both systems. The decrease in the abiotic depletion was 5 and 7%, respectively. Also, replacing steel with HDPE in the activated sludge tank resulted in a 1 % reduction in CO2 emission and 1% in the abiotic depletion indicator. In the case of the Imhoff tank a 1% reduction in CO2 emissions and 5% in the abiotic depletion indicator were observed when concrete was replaced by HDPE. © IWA Publishing 2007. | Conference paper | 10.2166/wst.2007.497 |  | https://www.scopus.com/inward/record.uri?eid=2-s2.0-34548261343&doi=10.2166%2fwst.2007.497&partnerID=40&md5=707d1f575a13bf1640ba0571fcb35f8e |  | Activated sludge; Constructed wetland; Life cycle assessment; Slow rate infiltration; Wastewater treatment | Ecosystem; Residence Characteristics; Waste Disposal, Fluid; Water Purification; Wetlands; Activated sludge process; Carbon dioxide; Gas emissions; Infiltration; Wastewater treatment; Wetlands; Activated sludge process; Carbon dioxide; Gas emissions; Infiltration; Wetlands; carbon dioxide; polyethylene; steel; carbon dioxide; constructed wetland; design; infiltration; life cycle analysis; rural area; sustainability; waste treatment; wastewater; abiotic stress; activated sludge; air pollution con |  |  | English | Cited by: 134; All Open Access, Green Open Access | Duplicado | [21 empty] | duplicado | remocao pre-triagem (nao e criterio de exclusao)
Current and future environmental balance of small-scale run-of-river hydropower | Gallagher, John and Styles, David and McNabola, Aonghus and Williams, A. Prysor | Environmental Science and Technology | 2015 | Scopus | 6344 – 6351 | 49 | Globally, the hydropower (HP) sector has significant potential to increase its capacity by 2050. This study quantifies the energy and resource demands of small-scale HP projects and presents methods to reduce associated environmental impacts based on potential growth in the sector. The environmental burdens of three (50-650 kW) run-of-river HP projects were calculated using life cycle assessment (LCA). The global warming potential (GWP) for the projects to generate electricity ranged from 5.5-8.9 g CO2 eq/kWh, compared with 403 g CO2 eq/kWh for UK marginal grid electricity. A sensitivity analysis accounted for alternative manufacturing processes, transportation, ecodesign considerations, and extended project lifespan. These findings were extrapolated for technically viable HP sites in Europe, with the potential to generate 7.35 TWh and offset over 2.96 Mt of CO2 from grid electricity per annum. Incorporation of ecodesign could provide resource savings for these HP projects: avoiding 800 000 tonnes of concrete, 10 000 tonnes of steel, and 65 million vehicle miles. Small additional material and energy contributions can double a HP system lifespan, providing 39-47% reductions for all environmental impact categories. In a world of finite resources, this paper highlights the importance of HP as a resource-efficient, renewable energy system. © 2015 American Chemical Society. | Article | 10.1021/acs.est.5b00716 |  | https://www.scopus.com/inward/record.uri?eid=2-s2.0-84929598058&doi=10.1021%2facs.est.5b00716&partnerID=40&md5=fd24be00087426ba0d7c276c06c95d71 |  |  | Electricity; Europe; Global Warming; Renewable Energy; Rivers; Europe; Crashworthiness; Global warming; Hydroelectric power; Life cycle; Renewable energy resources; Sensitivity analysis; Alternative manufacturing process; Energy contribution; Environmental balance; Environmental burdens; Generate electricity; Global warming potential; Renewable energy systems; Resource-efficient; electricity generation; environmental impact; global warming; hydroelectric power plant; life cycle analysis; manufac |  |  | English | Cited by: 29; All Open Access, Green Open Access | Duplicado | [21 empty] | duplicado | remocao pre-triagem (nao e criterio de exclusao)
Life Cycle Assessment of Reusing Fly Ash from Municipal Solid Waste Incineration | Huang, T.Y. and Chuieh, P.T. | Procedia Engineering | 2015 | Scopus | 984 – 991 | 118 | Many countries consider the fly ash produced from the incineration of municipal solid waste (MSW) as hazardous waste. In Taiwan, 24.5 thousand tons of MSW is incinerated and 554.7 tons of fly ash is produced daily. As landfill capacity in the country is limited, this vast amount of fly ash should ideally be reused. However, some treatment methods to enable the reuse of fly ash can have a worse impact on the environment than was previously believed. The aim of this research was therefore to compare the different processes for the reuse of fly ash by employing data collected from the incineration process in Taiwan in order to establish a life-cycle assessment (LCA) database. The database, containing information on the assessment of reuse treatments, is intended to inform decision making on the best practices for the reuse of fly ash. The study poses four scenarios for reuse treatment and disposal of one ton of fly ash: 1) landfilling after solidification, 2) reuse as cement after a washing process, 3) reuse as bricks after a washing process, 4) reuse as an alkali in the waelz process of steelmaking. The results from the LCA showed that the washing processes consumed more water but less electricity; however, more electricity was consumed and higher toxicity was caused in scenario 4, the reuse as an alkali in the waelz process. More water and chemical additives were used in scenario 2 because of the higher limits of chloride compounds and heavy metals used in construction materials. To conclude, the comprehensive LCA inventory database established by this study could assist in reducing the environmental impacts of reuse treatments for fly ash, and consequently could contribute to the safer management of fly ash worldwide. © 2015 The Authors. Published by Elsevier Ltd. | Conference paper | 10.1016/j.proeng.2015.08.539 |  | https://www.scopus.com/inward/record.uri?eid=2-s2.0-84948420046&doi=10.1016%2fj.proeng.2015.08.539&partnerID=40&md5=bdefaf28dc9bd55320723c85f0ea2b86 |  | Fly ash; Life cycle assessment; Municipal solid waste incineration; Reuse | Chemical compounds; Database systems; Decision making; Environmental impact; Fly ash; Heavy metals; Incineration; Life cycle; Municipal solid waste; Solid wastes; Sustainable development; Washing; Water conservation; Impact on the environment; Incineration process; Inventory database; Life Cycle Assessment (LCA); Life cycle assessment database; Municipal solid waste (MSW); Reuse; Treatment and disposal; Waste incineration |  |  | English | Cited by: 40; All Open Access, Gold Open Access | Duplicado | [21 empty] | duplicado | remocao pre-triagem (nao e criterio de exclusao)
Mapping product knowledge to life cycle inventory bounds: A case study of steel manufacturing | Bawden, Kim R. and Williams, Eric D. and Babbitt, Callie W. | Journal of Cleaner Production | 2016 | Scopus | 557 – 564 | 113 | This study develops and demonstrates a bounding methodology to quantify uncertainty in life cycle inventory (LCI) results arising from lack of detailed information on constituent materials. The method starts with the observation that the LCI of a material can change significantly with different attributes such as country of origin and recycled content, information often not specified in available bill-of-materials data. This lack of detailed information can be mapped to numerical bounds for LCI results. We demonstrate this idea via a case study of the contribution of steel manufacturing to the cumulative energy demand (CED) and life cycle global warming potential (GWP) of residential buildings. If steel type, recycled content and country of origin are all unknown, life cycle CO2-equivalent emissions of steel can vary from.7 to 5.9 kg CO2eq/kg. When used in compiling an LCI of a building, this wide range leads to overlapping results in a comparison of life cycle GWP impact between steel- A nd concrete-framed buildings. That is, without knowledge of the particulars of steel used, life cycle assessment (LCA) cannot distinguish between the two building types. In contrast, with knowledge that the steel is low or un-alloyed, produced in the U.S., and has greater than 60% recycled content, uncertainty bounds are reduced to.8-1.4 kg CO2eq/kg steel. With this range, the net impact of concrete-framed buildings is unambiguously larger than steel-framed residences. While demonstrated here for steel manufacturing, this bounding approach is broadly applicable in LCA. © 2015 Elsevier Ltd. All rights reserved. | Article | 10.1016/j.jclepro.2015.10.014 |  | https://www.scopus.com/inward/record.uri?eid=2-s2.0-84953269217&doi=10.1016%2fj.jclepro.2015.10.014&partnerID=40&md5=cd982464bcb22d622aea71fd487eb4af |  | Bill of attributes; Life cycle assessment; Product knowledge mapping; Steel manufacturing; Uncertainty | Buildings; Carbon dioxide; Concretes; Global warming; Manufacture; Mapping; Recycling; Bill of attributes; Life Cycle Assessment (LCA); Product knowledge; Steel manufacturing; Uncertainty; Life cycle |  |  | English | Cited by: 20; All Open Access, Bronze Open Access | Duplicado | [21 empty] | duplicado | remocao pre-triagem (nao e criterio de exclusao)
Conceptual model-based optimization and environmental evaluation of waste solvent technologies: Distillation/incineration versus distillation/pervaporation | Meyer, Regina and Figueroa Paredes, Danilo Alexander and Fuentes, Mauren and Amelio, Antonio and Morero, Betzabet and Luis, Patricia and Van Der Bruggen, Bart and Espinosa, José | Separation and Purification Technology | 2016 | Scopus | 238 – 249 | 158 | In this work, a conceptual model-based optimization is performed for designing two waste solvent treatment technologies: (i) hybrid process distillation assisted by pervaporation and (ii) distillation/incineration. This task was performed resorting to conceptual models or shortcuts for each unit operation involved, which are characterized by their abilities to capture the essence of the process at a low computational cost. Life cycle assessment (LCA) was applied to evaluate the environmental impact of both alternatives. Optimal values for the utilities, i.e., cooling water, electricity and steam needed for distillation and pervaporation were used as the input data to perform the environmental analysis with LCA. Ecosolvent v.1.0.1 was used to calculate inventories data related to the incineration technology (waste solvent incineration and cement kiln) of the first cut of the distillation step for the case distillation/incineration and for treatment of column residues of both alternatives investigated. Applied to the mixture isopropyl alcohol-water, optimal values for per-pass IPA recovery and distillate composition were determined for the alternative distillation/incineration and distillation/pervaporation, respectively. From the analysis of the economic figures, it was concluded that solvent recovery through the hybrid process is the better option mainly due to the savings in the cost of fresh solvent. The LCA results, performed in SimaPro 7.3, show that the main impact is related to the solvent production. Thus, solvent recovery is the best option if minimization of the use of resources is paramount. Nevertheless incineration in a cement kiln becomes relevant in terms of human health for the avoided use of fuels. Furthermore, it was concluded that both process optimization with the aid of conceptual models and LCA are key tools in the decision-making process to determine which technology is the most appropriate for the treatment of waste solvents. © 2015 Elsevier B.V. All rights reserved. | Article | 10.1016/j.seppur.2015.12.024 |  | https://www.scopus.com/inward/record.uri?eid=2-s2.0-84951134728&doi=10.1016%2fj.seppur.2015.12.024&partnerID=40&md5=b70c4086c34719b1c5c4c1c1fe494fc3 |  | Conceptual modeling; Distillation/incineration; Distillation/pervaporation; Life cycle assessment; Optimization | Cements; Cooling water; Cost benefit analysis; Decision making; Distillation; Distillation columns; Environmental impact; Environmental technology; Evaporation; Incineration; Kilns; Life cycle; Optimal systems; Optimization; Pervaporation; Recovery; Solvents; Waste treatment; Computational costs; Conceptual model; Decision making process; Distillate composition; Environmental analysis; Environmental evaluation; Incineration technology; Life Cycle Assessment (LCA); Waste incineration |  |  | English | Cited by: 22; All Open Access, Green Open Access | Duplicado | [21 empty] | duplicado | remocao pre-triagem (nao e criterio de exclusao)
High-rise Timber Buildings as a Climate Change Mitigation Measure - A Comparative LCA of Structural System Alternatives | Skullestad, Julie Lyslo and Bohne, Rolf André and Lohne, Jardar | Energy Procedia | 2016 | Scopus | 112 – 123 | 96 | This paper reports on a study examining the potential of reducing greenhouse gas (GHG) emissions from the building sector by substituting multi-storey steel and concrete building structures with timber structures. Life cycle assessment (LCA) is applied to compare the climate change impact (CC) of a reinforced concrete (RC) benchmark structure to the CC of an alternative timber structure for four buildings ranging from 3 to 21 storeys. The timber structures are dimensioned to meet the same load criteria as the benchmark structures. The LCA comprises three calculation approaches differing in analysis perspective, allocation methods, and modelling of biogenic CO2 and carbonation of concrete. Irrespective of the assumptions made, the timber structures cause lower CC than the RC structures. By applying attributional LCA, the timber structures are found to cause a CC that is 34-84% lower than the RC structures. The large span is due to different building heights and methodological assumptions. The CC saving per m2 floor area obtained by substituting a RC structure with a timber structure decrease slightly with building height up to 12 storeys, but increase from 12 to 21 storeys. From a consequential LCA perspective, constructing timber structures can result in avoided GHG emissions, indicated by a negative CC. Compared to the RC structures, this equal savings greater than 100%. © 2016 The Authors. | Conference paper | 10.1016/j.egypro.2016.09.112 |  | https://www.scopus.com/inward/record.uri?eid=2-s2.0-85006456765&doi=10.1016%2fj.egypro.2016.09.112&partnerID=40&md5=334967a39f1274b6e031581606899678 |  | climate change mitigation; CLT; High-rise buildings; LCA; timber buildings | Buildings; Carbon dioxide; Concretes; Gas emissions; Greenhouse gases; Life cycle; Reinforced concrete; Tall buildings; Timber; Wooden buildings; Benchmark structure; Calculation approaches; Climate change impact; Climate change mitigation; Concrete building structures; High rise building; Life Cycle Assessment (LCA); Timber buildings; Climate change |  |  | English | Cited by: 166; All Open Access, Gold Open Access, Green Open Access | Duplicado | [21 empty] | duplicado | remocao pre-triagem (nao e criterio de exclusao)
A life cycle assessment of recycled polypropylene fibre in concrete footpaths | Yina, Shi and Tuladhar, Rabin and Sheehan, Madoc and Combe, Mark and Collister, Tony | Journal of Cleaner Production | 2016 | Scopus | 2231 – 2242 | 112 | This study assesses the environmental impact of four alternatives for reinforcing 100 m2 of concrete footpath (Functional Unit, FU) by using cradle to gate life cycle assessment (LCA), based on the Australian context. Specifically, the four options considered are a) producing steel reinforcing mesh (SRM), b) producing virgin polypropylene (PP) fibre, c) recycling industrial PP waste and d) recycling domestic PP waste. The FU yields 364 kg of SRM (in a) and 40 kg of PP fibres (in b, c and d), necessary to achieve the same degree of reinforcing in concrete. All the activities required to produce these materials are considered in the study, namely manufacturing and transportation, and also recycling and reprocessing in the case of industrial and domestic recycled PP waste fibres. These processes are individually analysed and quantified in terms of material consumption, water use, and emissions into the environment. This allows for the impacts from producing recycled fibres to be compared with those from producing virgin PP fibre and SRM, which are traditionally used. The LCA results show that industrial recycled PP fibre offers important environmental benefits over virgin PP fibre. Specifically, the industrial recycled PP fibre can save 50% of CO2 equivalent, 65% of PO4 equivalent, 29% of water and 78% of oil equivalent, compared to the virgin PP fibre. When compared to the SRM, the industrial recycled PP fibre can save 93% of CO2 equivalent, 97% of PO4 equivalent, 99% of water and 91% of oil equivalent. The domestic recycled PP fibre also generates reduced environmental impacts compared to virgin PP fibre, except for higher consumption of water associated with the washing processes. © 2015 Elsevier Ltd. All rights reserved. | Article | 10.1016/j.jclepro.2015.09.073 | YINA et al., 2016.pdf | https://www.scopus.com/inward/record.uri?eid=2-s2.0-84958662358&doi=10.1016%2fj.jclepro.2015.09.073&partnerID=40&md5=ea33fc24d09340c13985046542b13313 |  | Footpath; Life cycle assessment; Plastic waste; Recycled PP fibre; Recycling | Carbon dioxide; Concretes; Environmental impact; Fibers; Materials handling; Polypropylenes; Recycling; Reinforcement; Steel fibers; Environmental benefits; Footpath; Functional units; Life Cycle Assessment (LCA); Material consumption; Plastic wastes; Recycled polypropylene; Washing process; Life cycle |  |  | English | Cited by: 103; All Open Access, Green Open Access | Duplicado | [21 empty] | duplicado | remocao pre-triagem (nao e criterio de exclusao)
Environmental impact assessment on the construction and operation of municipal solid waste sanitary landfills in developing countries: China case study | Yang, Na and Damgaard, Anders and Lü, Fan and Shao, Li-Ming and Brogaard, Line Kai-Sørensen and He, Pin-Jing | Waste Management | 2014 | Scopus | 929 – 937 | 34 | An inventory of material and energy consumption during the construction and operation (C&O) of a typical sanitary landfill site in China was calculated based on Chinese industrial standards for landfill management and design reports. The environmental impacts of landfill C&O were evaluated through life cycle assessment (LCA). The amounts of materials and energy used during this type of undertaking in China are comparable to those in developed countries, except that the consumption of concrete and asphalt is significantly higher in China. A comparison of the normalized impact potential between landfill C&O and the total landfilling technology implies that the contribution of C&O to overall landfill emissions is not negligible. The non-toxic impacts induced by C&O can be attributed mainly to the consumption of diesel used for daily operation, while the toxic impacts are primarily due to the use of mineral materials. To test the influences of different landfill C&O approaches on environmental impacts, six baseline alternatives were assessed through sensitivity analysis. If geomembranes and geonets were utilized to replace daily and intermediate soil covers and gravel drainage systems, respectively, the environmental burdens of C&O could be mitigated by between 2% and 27%. During the LCA of landfill C&O, the research scope or system boundary has to be declared when referring to material consumption values taken from the literature; for example, the misapplication of data could lead to an underestimation of diesel consumption by 60-80%. © 2014 Elsevier Ltd. | Article | 10.1016/j.wasman.2014.02.017 |  | https://www.scopus.com/inward/record.uri?eid=2-s2.0-84897992632&doi=10.1016%2fj.wasman.2014.02.017&partnerID=40&md5=7f72661d9b4aff0867dbf0a69b954ad4 |  | Alternative materials; Intermediate cover; Life cycle assessment; Liner system; Municipal solid waste landfill | China; Developing Countries; Environment; Refuse Disposal; Solid Waste; Waste Disposal Facilities; China; Developing countries; Diesel engines; Energy utilization; Environmental impact assessments; Life cycle; Municipal solid waste; Sanitation; Sensitivity analysis; Toxic materials; diesel fuel; mineral; solid waste; Alternative materials; Intermediate cover; Life Cycle Assessment (LCA); Liner systems; Municipal solid waste landfills; asphalt; concrete; construction; developing world; environmen |  |  | English | Cited by: 68; All Open Access, Green Open Access | Duplicado | [21 empty] | duplicado | remocao pre-triagem (nao e criterio de exclusao)
Improving the CO2 performance of cement, part I: Utilizing life-cycle assessment and key performance indicators to assess development within the cement industry | Feiz, Roozbeh and Ammenberg, Jonas and Baas, Leenard and Eklund, Mats and Helgstrand, Anton and Marshall, Richard | Journal of Cleaner Production | 2015 | Scopus | 272 – 281 | 98 | Cement is a vital and commonly used construction material that requires large amounts of resources and the manufacture of which causes significant environmental impact. However, there are many different types of cement products, roughly ranging from traditional products with rather linear resource flows to more synergistic alternatives where industrial byproducts are utilized to a large extent. Life Cycle Assessment (LCA) studies indicate the synergistic products are favorable from an environmental perspective. In co-operation with the global cement producing company CEMEX a research project has been carried out to contribute to a better understanding of the CO2 performance of different ways of producing cement, and different cement products. The focus has been on Cluster West, which is a cement production cluster consisting of three plants in Germany. This paper is the first in a series of three, all of which are included in this special issue. It has two main aims. The first is to carry out an attributional LCA and compare three different cement products produced in both linear and synergistic production setups. This has been done for cradle to gate, focusing on CO2-eq emissions for Cluster West. The second aim of this part is to develop and test a simplified LCA model for this production cluster, with the intention to be able to compare different versions of the production system based on the information of a few parameters. The attributional LCA showed that cement products that contain a large proportion of byproducts, in this case, ground granulated blast furnace slag from the iron and steel industry, had the lowest unit emissions of CO2-eq. The difference between the lowest emission product (CEM III/B) and the highest (CEM I) was about 66% per tonne. A simplified LCA model based on six key performance indicators, instead of approximately 50 parameters for the attributional LCA, was established. It showed that Cluster West currently emits about 45% less CO2-eq per tonne of average product compared to 1997. The simplified LCA model can be used effectively to model future changes of both plants and products (which is further discussed in part II and part III). © 2014 Elsevier Ltd. | Article | 10.1016/j.jclepro.2014.01.083 |  | https://www.scopus.com/inward/record.uri?eid=2-s2.0-84929950382&doi=10.1016%2fj.jclepro.2014.01.083&partnerID=40&md5=a0dc55a96372ae5b88b49279138e3d53 |  | Cement production; CO<sub>2</sub> emissions; Life Cycle Assessment; Modeling; Performance indicators | Benchmarking; Blast furnaces; Byproducts; Carbon dioxide; Cement industry; Cements; Computational electromagnetics; Iron and steel industry; Models; Slags; Steelmaking; Cement production; CO2 emissions; Ground granulated blast furnace slag; Industrial by-products; Key performance indicators; Life Cycle Assessment (LCA); Performance indicators; Performance of cement; Life cycle |  |  | English | Cited by: 200; All Open Access, Green Open Access | Duplicado | [21 empty] | duplicado | remocao pre-triagem (nao e criterio de exclusao)
Proportioning of steel fibre reinforced concrete mixes for pavement construction and their impact on environment and cost | Achilleos, Constantia and Hadjimitsis, Diofantos and Neocleous, Kyriacos and Pilakoutas, Kypros and Neophytou, Pavlos O. and Kallis, Stelios | Sustainability | 2011 | Scopus | 965 – 983 | 3 | Steel fibre reinforced concrete (SFRC) is a construction material investigated for more than 40 years including for pavement applications. A number of studies have demonstrated the technical merits of SFRC pavements over conventional concrete pavements; however little work has been carried out on the environmental and economical impact of SFRC during the pavement's life cycle. Therefore, extended research was undertaken within the framework of the EU funded project "EcoLanes" to estimate the environmental and economical loadings of SFRC pavements. The innovative concept of the project is the use of recycled steel tyre-cord wire as concrete fibre reinforcement, which provides additional environmental benefits for tyre recycling over landfilling. Within the project framework a demonstration of a steel-fibre-reinforced roller-compacted concrete (SFR-RCC) pavement was constructed in a rural area in Cyprus. In order to assess the economical and environmental picture of the demonstration pavement, life cycle cost analysis (LCCA) and life cycle assessment (LCA) studies were undertaken, which also compared the under study pavement design with four conventional alternatives. The main output of the studies is that SFR-RCC is more environmentally and economically sustainable than others. In addition, various concrete mix designs were investigated by considering parameters such as fibre type and dosage, cement type, and transportation distances to the construction site. Fibre dosage has been highlighted as a crucial factor compared with economical and environmental loadings in SFR-RCC pavement construction. © 2011 by the authors. | Article | 10.3390/su3070965 |  | https://www.scopus.com/inward/record.uri?eid=2-s2.0-84866173271&doi=10.3390%2fsu3070965&partnerID=40&md5=5543a5271c2b75a7012a5b27214082d5 |  | Life cycle assessment; Steel fibre reinforced concrete; Tire recycling |  |  |  | English | Cited by: 67; All Open Access, Gold Open Access, Green Open Access | Duplicado | [21 empty] | duplicado | remocao pre-triagem (nao e criterio de exclusao)
Comparison of generic and product-specific Life Cycle Assessment databases: application to construction materials used in building LCA studies | Lasvaux, Sébastien and Habert, Guillaume and Peuportier, Bruno and Chevalier, Jacques | International Journal of Life Cycle Assessment | 2015 | Scopus | 1473 – 1490 | 20 | Purpose: The Life Cycle Assessment (LCA) has been applied in the construction sector since the 1990s and is now more and more embedded in European public policies, e.g., for Environmental Product Declaration regulation or for building labeling schemes. As far as the authors know, these initiatives mainly rely on background impact data of building products provided by different databases’ providers. The new product-specific and company-specific EPD data allow having more than one data for describing a building material. But are these new databases really displaying similar LCA results compared to generic databases? Does it depend on which impact category (e.g., global warming, acidification, toxicity) is considered? Methods: To answer these research questions, this paper assesses numerical and methodological differences of two existing LCA databases for building LCAs: the ecoinvent generic database and one Environmental Product Declaration (EPD) database developed in France. After reviewing the main assumptions of these databases, numerical values of environmental impact are compared for 28 building materials using Life Cycle Impact Assessment (LCIA) indicators of the EN 15804 standard calculated based on cradle-to-gate ecoinvent and EPD Life Cycle Inventories (LCI). Results and discussion: Global results at the database level indicate deviations of different magnitudes depending on the LCIA indicators and the building materials. While indicators correlated to fossil fuel consumption, such as the ADP, the GWP, and the primary energy demand, exhibit a small deviation (approximately 25 %), other indicators, such as the photochemical ozone formation (POCP), radioactive waste, and ADP elements, are found to be more variable between EPD and generic data (sometimes by more than 100 %). Three indicators are found to be systematically different between EPD and generic data (i.e., the EPD value being either higher or lower for all materials). Similarly, five building materials show systematic differences for all LCIA indicators. Specific deviations for one indicator and one material are also reported. The application of the two databases on three building LCA case studies (brick, reinforced concrete, and timber frame structures) identifies deviations due to the most influential materials. Conclusions: Current generic and EPD databases can present very different values at the database scale which depend on the type of environmental indicator. For building LCA results, the situation is different as generally speaking a limited number of materials controlled the impacts. Finally, recommendations are presented for each environmental indicator to improve the consistency of the building assessment from generic to product- and country-specific information. © 2015, Springer-Verlag Berlin Heidelberg. | Article | 10.1007/s11367-015-0938-z |  | https://www.scopus.com/inward/record.uri?eid=2-s2.0-84939274411&doi=10.1007%2fs11367-015-0938-z&partnerID=40&md5=2f6ca29fdae59967828c3226dcfaf737 |  | Building assessment; Comparison; Construction products; EPD; Generic data; LCA | Article; building industry; building material; case study; construction work and architectural phenomena; controlled study; data base; ecoinvent generic database; environmental impact assessment; environmental planning; Environmental Product Declaration database; life cycle assessment; mathematical analysis; policy; priority journal; standardization |  |  | English | Cited by: 98; All Open Access, Green Open Access | Duplicado | [21 empty] | duplicado | remocao pre-triagem (nao e criterio de exclusao)
Carbon balance in the life cycle of wood: targeting a timber check dam | Kayo, Chihiro and Noda, Ryu and Sasaki, Takanobu and Takaoku, Shinya | Journal of Wood Science | 2015 | Scopus | 70 – 80 | 61 | Focusing on a timber check dam, this study evaluated the carbon balance in the life cycle of wood, taking into account both carbon emissions and reductions associated with fossil fuel use and carbon stocks in wood and forests. A significant difference can occur because the net carbon balance may be either on the emission side or on the reduction side, depending on the implementation of reforestation after harvesting, the use of forest-residue- and sawmill-residue-based energy, and the difference in the evaluation period. Thus, it is necessary to examine which framework should be used to conduct an evaluation. Post-harvesting reforestation is essential to achieve net carbon emission reduction effects by substituting the concrete check dam with the timber check dam. Then, with the energy use of forest and sawmill residues, the net carbon emission reduction effects per dam can be expected after an evaluation period of 35 years, and 28 t-C/dam of those can be obtained during an evaluation period of 100 years. From mid- to long-term perspectives, carbon emission will be reduced more if the carbon balance of wood and forests is taken into account rather than focusing only on fossil fuel consumption. © 2014, The Japan Wood Research Society. | Article | 10.1007/s10086-014-1434-y |  | https://www.scopus.com/inward/record.uri?eid=2-s2.0-84925521402&doi=10.1007%2fs10086-014-1434-y&partnerID=40&md5=df31cdeb0cb289b180a29eb2a602426f |  | Carbon stock; Energy use; Life cycle assessment (LCA); Reforestation; Time horizon | Carbon; Emission control; Fossil fuels; Hardwoods; Reforestation; Sawing; Sawmills; Timber; Wood products; Carbon balance; Carbon emissions; Carbon emissions reductions; Carbon reduction; Carbon stocks; Check dam; Energy use; Life cycle assessment; Reduction effects; Time horizons; Life cycle |  |  | English | Cited by: 16; All Open Access, Bronze Open Access | Duplicado | [21 empty] | duplicado | remocao pre-triagem (nao e criterio de exclusao)
Recycling system of concrete waste incurred from building demolition: Evaluation of recycling concrete waste using "life-cycle impact assessment method based on Endpoint modeling; LIME" | Dosho, Yasuhiro and Mura, Yuichi | AIJ Journal of Technology and Design | 2008 | Scopus | 393 – 398 | 14 | A case study on various concrete recycling system in demolition of a thermal power plant was carried out from viewpoint of cost and environmental impact. In the study, one of the life cycle impact assessment method developed by Japanese national project "Life-cycle Impact assessment Method based on Endpoint modeling (LIME)" was introduced for the evaluation of effectiveness of the recycling system compared to only reusing for roadbed gravel and/or backfilling material. In this study CO2 emission, crude oil consumption, land use for waste disposal and use of natural aggregate are evaluated. | Article | 10.3130/aijt.14.393 |  | https://www.scopus.com/inward/record.uri?eid=2-s2.0-79954501882&doi=10.3130%2faijt.14.393&partnerID=40&md5=cc27795b064c8a26ff7b69fd5a2863d7 |  | Concrete waste; Cost-effectiveness; Environmental impact; Life-cycle assessment; LIME (life-cycle impact assessment method based on endpoint modeling); Recycling | Cost effectiveness; Crude oil; Demolition; Environmental impact; Environmental impact assessments; Lime; Rating; Recycling; Thermoelectric power plants; Waste disposal; A-thermal; Building demolition; Concrete recycling; Life-cycle assessment; Lifecycle impact assessment; National projects; Natural aggregate; Oil consumption; Recycling systems; Life cycle |  |  | Japanese | Cited by: 4; All Open Access, Bronze Open Access | Duplicado | [21 empty] | duplicado | remocao pre-triagem (nao e criterio de exclusao)
Monitoring carbon emissions in precast concrete installation through lean production – A case study in Singapore | Wu, Peng | Journal of Green Building | 2015 | Scopus | 191 – 212 | 9 | The lean philosophy focuses on eliminating waste and maximizing productivity through the pull system, employee involvement, continuous improvement, etc. Much has been discussed about the waste elimination and productivity improvement that can be achieved by applying the lean concept. However, as the consideration of the environment is becoming an increasingly important part of the construction culture, there is a need to investigate the applicability of the lean concept to achieve environmental sustainability, which is often used interchangeably with the term “green”.; This research therefore aims to investigate the contribution of the lean concept to achieve low-carbon installation in precast concrete construction sites through a case study in Singapore. The life cycle assessment (LCA) results show that the lean concept can be adopted to reduce carbon emissions in terms of eliminating waste and inappropriate erection arrangements. In the installation cycle of a specific type of precast concrete column, an amount of 20.9kg carbon emissions (71.0%) is caused by wastes and inappropriate erection arrangements and can be reduced by applying lean principles through a detailed simulation. Many lean management practices in site layout, delivery, stock and erection management are identified in this paper. Based on the results, contractors can start to apply lean principles to improve the installation cycle and eventually achieve low-carbon installation. © 2014 College Publishing. All rights reserved. | Article | 10.3992/1943-4618-9.4.191 |  | https://www.scopus.com/inward/record.uri?eid=2-s2.0-84921878932&doi=10.3992%2f1943-4618-9.4.191&partnerID=40&md5=77a2088a3b20c82ffe7c92402278913e |  | Carbon emissions; Lean production; Life cycle assessment; Prefabrication; Sustainable development | Agile manufacturing systems; Carbon; Concrete construction; Lean production; Precast concrete; Productivity; Sustainable development; Carbon emissions; Continuous improvements; Employee involvement; Environmental sustainability; Life Cycle Assessment (LCA); Precast concrete columns; Prefabrication; Productivity improvements; Life cycle |  |  | English | Cited by: 15; All Open Access, Hybrid Gold Open Access | Duplicado | [21 empty] | duplicado | remocao pre-triagem (nao e criterio de exclusao)
Analysis of environmental impact for concrete using LCA by varying the recycling components, the compressive strength and the admixture material mixing | Kim, Taehyoung and Tae, Sungho and Chae, Chang U. | Sustainability (Switzerland) | 2016 | Scopus |  | 8 | Concrete is a type of construction material in which cement, aggregate, and admixture materials are mixed. When cement is produced, large amounts of substances that impact the environment are emitted during limestone extraction and clinker manufacturing. Additionally, the extraction of natural aggregate causes soil erosion and ecosystem destruction. Furthermore, in the process of transporting raw materials such as cement and aggregate to a concrete production company, and producing concrete in a batch plant, substances with an environmental impact are emitted into the air and water system due to energy use. Considering the fact that the process of producing concrete causes various environmental impacts, an assessment of various environmental impact categories is needed. This study used a life cycle assessment (LCA) to evaluate the environmental impacts of concrete in terms of its global warming potential, acidification potential, eutrophication potential, ozone depletion potential, photochemical ozone creation potential, and abiotic depletion potential (GWP, AP, EP, ODP, POCP, ADP). The tendency was that the higher the strength of concrete, the higher the GWP, POCP, and ADP indices became, whereas the AP and EP indices became slightly lower. As the admixture mixing ratio of concrete increased, the GWP, AP, ODP, ADP, and POCP decreased, but EP index showed a tendency to increase slightly. Moreover, as the recycled aggregate mixing ratio of concrete increased, the AP, EP, ODP, and ADP decreased, while GWP and POCP increased. The GWP and POCP per unit compressed strength (1 MPa) of high strength concrete were found to be about 13% lower than that for its normal strength concrete counterpart. Furthermore, in the case of AP, EP, ODP, and ADP per unit compressed strength (1 MPa), high-strength concrete was found to be about 10%~25% lower than its normal strength counterpart. Among all the environmental impact categories, ordinary cement was found to have the greatest impact on GWP, POCP, and ADP, while aggregate had the most impact on AP, EP, and ODP. © 2016 by the authors. | Article | 10.3390/su8040389 |  | https://www.scopus.com/inward/record.uri?eid=2-s2.0-84965130979&doi=10.3390%2fsu8040389&partnerID=40&md5=456aec1f4ec6e5aac56540d9e7419fa5 |  | Admixture; Concrete; Environmental impact; Life cycle assessment; Recycled aggregate | acidification; compressive strength; concrete; energy use; environmental impact assessment; global warming; life cycle analysis; limestone; mixing ratio; ozone depletion; recycling; soil erosion |  |  | English | Cited by: 54; All Open Access, Gold Open Access, Green Open Access | Duplicado | [21 empty] | duplicado | remocao pre-triagem (nao e criterio de exclusao)
Residential life cycle assessment modeling: Comparative case study of insulating concrete forms and traditional building materials | Rajagopalan, Neethi and Bilec, Melissa M. and Landis, Amy E. | Journal of Green Building | 2010 | Scopus | 95 – 106 | 5 | Innovative, sustainable construction products are emerging in response to market demands. One potential product, insulating concrete forms (ICFs), offers possible advantages in energy and environmental performance when compared with traditional construction materials. Even though ICFs are in part derived from a petroleum-based product, the benefits in the use phase outweigh the impacts of the raw material extraction and manufacturing phase. This paper quantitatively measures ICFs' performance through a comparative life cycle assessment of wall sections comprised of ICF and traditional wood-frame. The life cycle stages included raw materials extraction and manufacturing, construction, use and end of life for a 2,450 square foot house in Pittsburgh, Pennsylvania. Results showed that even though building products such as ICFs are energy intensive to produce and thus have higher environmental impacts in the raw materials extraction and manufacturing phase, the use phase dominated in the life cycle. For the use phase, the home constructed of ICFs consumed 20 percent less energy when compared to a traditional wood-frame structure. The results of the impact assessment show that ICFs have higher impacts over wood homes in most impact categories. The high impacts arise from the raw materials extraction and manufacturing phase of ICFs. But there are a number of embedded unit processes such as disposal of solid waste and transport of natural gas that contribute to this high impact and identifying the top unit process and substance contributors to the impact category is not intuitive. Selecting different unit processes or impact assessment methods will yield dissimilar results and the tradeoffs associated with every building product should be considered after studying the entire life cycle in detail. | Article | 10.3992/jgb.5.3.95 |  | https://www.scopus.com/inward/record.uri?eid=2-s2.0-78449258505&doi=10.3992%2fjgb.5.3.95&partnerID=40&md5=c6d5677c8ee9678b310cf9e2ed315128 |  | Building products; Environmental impacts; Insulating concrete forms; Life cycle assessment |  |  |  | English | Cited by: 14; All Open Access, Hybrid Gold Open Access | Duplicado | [21 empty] | duplicado | remocao pre-triagem (nao e criterio de exclusao)
Making green technology greener: Achieving a balance between carbon and resource savings through ecodesign in hydropower systems | Gallagher, John and Styles, David and McNabola, Aonghus and Williams, A. Prysor | Resources, Conservation and Recycling | 2015 | Scopus | 11 – 17 | 105 | Renewable energy systems reduce the greenhouse gas (GHG) emissions associated with energy generation. However, we live in a world with depleting reserves of natural resources, and significant quantities of raw materials are often embodied within renewable energy infrastructure. This paper examines the potential for ecodesign measures to improve the GHG and resource balance of five small-scale hydropower case studies (50-650 kW). A life cycle assessment (LCA) approach compares two specific environmental impact categories: global warming potential (GWP) and abiotic resource depletion potential (ARDP). A number of ecodesign measures were examined for each installation: powerhouse structure, concrete selection, roofing materials, excavation work and transportation. Ecodesign led to cumulative savings of between 2.1% and 10.4% for GWP, and ARDP savings of between 0.1% and 2.6%, for the hydropower installations. Small savings were made with each ecodesign measure applied in all case studies. Furthermore, applying a 1% materiality threshold as outlined by LCA standards was shown to under-estimate the total project burdens, and to neglect opportunities for burden savings through ecodesign. Ecodesign can promote the use of locally sourced materials and some measures can lead to time savings during the construction process. The findings demonstrate the potential for ecodesign to modestly improve the carbon and resource efficiency of hydropower projects. © 2015 Elsevier B.V. All rights reserved. | Article | 10.1016/j.resconrec.2015.10.015 | GALLAGHER et al., 2015.pdf | https://www.scopus.com/inward/record.uri?eid=2-s2.0-84945978294&doi=10.1016%2fj.resconrec.2015.10.015&partnerID=40&md5=5a19ccf467f761490cf518a7762dead4 |  | Abiotic resource depletion; Cradle-to-operation; Ecodesign; Environmental burdens; Global warming potential; Life cycle assessment | Environmental impact; Gas emissions; Global warming; Greenhouse gases; Hydroelectric power; Life cycle; Materials handling; Natural resources; Renewable energy resources; Roofs; carbon; Cradle-to-operation; Environmental burdens; Global warming potential; Life Cycle Assessment (LCA); Resource depletion; carbon balance; emission control; environmental impact assessment; global warming; greenhouse gas; hydroelectric power; life cycle analysis; renewable resource; resource depletion; resource econo |  |  | English | Cited by: 13; All Open Access, Green Open Access | Duplicado | [21 empty] | duplicado | remocao pre-triagem (nao e criterio de exclusao)
Comparing the environmental impacts of alkali activated mortar and traditional portland cement mortar using life cycle assessment | Matheu, P.S. and Ellis, K. and Varela, B. | IOP Conference Series: Materials Science and Engineering | 2015 | Scopus |  | 96 | Since the year 1908 there has been research into the use alkali activated materials (AAM) in order to develop cementitious materials with similar properties to Ordinary Portland Cement. AAMs are considered green materials since their production and synthesis is not energy intensive. Even though AAMs have a high compressive strength, the average cost of production among other issues limits its feasibility. Previous research by the authors yielded a low cost AAM that uses mine tailings, wollastonite and ground granulated blast furnace slag (GGBFS). This mortar has an average compressive strength of 50MPa after 28 days of curing. In this paper the software SimaPro was used to create a product base cradle to gate Life Cycle Assessment (LCA). This compared the environmental impact of the AAM mortar to an Ordinary Portland Cement mortar (PCHM) with similar compressive strength. The main motivation for this research is the environmental impact of producing Ordinary Portland Cement as compared to alkali activated slag materials. The results of this LCA show that the Alkali Activated Material has a lower environmental impact than traditional Portland cement hydraulic mortar, in 10 out of 12 categories including Global Warming Potential, Ecotoxicity, and Smog. Areas of improvement and possible future work were also discovered with this analysis. © Published under licence by IOP Publishing Ltd. | Conference paper | 10.1088/1757-899X/96/1/012080 |  | https://www.scopus.com/inward/record.uri?eid=2-s2.0-84960327047&doi=10.1088%2f1757-899X%2f96%2f1%2f012080&partnerID=40&md5=0cda428e14b0c4f5a2eb6eea99c6c6ea |  |  | Blast furnaces; Cements; Compressive strength; Global warming; Life cycle; Mortar; Portland cement; Silicate minerals; Slags; Strength of materials; Tailings; Alkali activated slags; Alkali-activated mortars; Cementitious materials; Global warming potential; Ground granulated blast-furnace slag (GGBFS); Life Cycle Assessment (LCA); Ordinary Portland cement; Ordinary Portland cement mortars; Environmental impact |  |  | English | Cited by: 21; All Open Access, Gold Open Access | Duplicado | [21 empty] | duplicado | remocao pre-triagem (nao e criterio de exclusao)
Green template for life cycle assessment of buildings based on building information modeling: Focus on embodied environmental impact | Lee, Sungwoo and Tae, Sungho and Roh, Seungjun and Kim, Taehyung | Sustainability (Switzerland) | 2015 | Scopus | 16498 – 16512 | 7 | The increased popularity of building information modeling (BIM) for application in the construction of eco-friendly green buildings has given rise to techniques for evaluating green buildings constructed using BIM features. Existing BIM-based green building evaluation techniques mostly rely on externally provided evaluation tools, which pose problems associated with interoperability, including a lack of data compatibility and the amount of time required for format conversion. To overcome these problems, this study sets out to develop a template (the "green template") for evaluating the embodied environmental impact of using a BIM design tool as part of BIM-based building life-cycle assessment (LCA) technology development. Firstly, the BIM level of detail (LOD) was determined to evaluate the embodied environmental impact, and constructed a database of the impact factors of the embodied environmental impact of the major building materials, thereby adopting an LCA-based approach. The libraries of major building elements were developed by using the established databases and compiled evaluation table of the embodied environmental impact of the building materials. Finally, the green template was developed as an embodied environmental impact evaluation tool and a case study was performed to test its applicability. The results of the green template-based embodied environmental impact evaluation of a test building were validated against those of its actual quantity takeoff (2D takeoff), and its reliability was confirmed by an effective error rate of ≤5%. This study aims to develop a system for assessing the impact of the substances discharged from concrete production process on six environmental impact categories, i.e., global warming (GWP), acidification (AP), eutrophication (EP), abiotic depletion (ADP), ozone depletion (ODP), and photochemical oxidant creation (POCP), using the life a cycle assessment (LCA) method. To achieve this, we proposed an LCA method specifically applicable to concrete and tailored to the Korean concrete industry by adapting the ISO standards to suit the Korean situations. © 2015 by the authors; licensee MDPI, Basel, Switzerland. | Article | 10.3390/su71215830 |  | https://www.scopus.com/inward/record.uri?eid=2-s2.0-84952333230&doi=10.3390%2fsu71215830&partnerID=40&md5=944f378587bd7035721857d2633bdb81 |  | Building; Building information modeling (BIM); Embodied environmental impact; Green template; Life cycle assessment | Korea; building; concrete; database; environmental impact assessment; life cycle analysis; modeling |  |  | English | Cited by: 110; All Open Access, Gold Open Access, Green Open Access | Duplicado | [21 empty] | duplicado | remocao pre-triagem (nao e criterio de exclusao)
Environmental impact assessment of a school building in Iceland using LCA-including the effect of long distance transport of materials | Emami, Nargessadat and Marteinsson, Björn and Heinonen, Jukka | Buildings | 2016 | Scopus |  | 6 | Buildings are the key components of urban areas and society as a complex system. A life cycle assessment was applied to estimate the environmental impacts of the resources applied in the building envelope, floor slabs, and interior walls of the Vættaskóli-Engi building in Reykjavik, Iceland. The scope of this study included four modules of extraction and transportation of raw material to the manufacturing site, production of the construction materials, and transport to the building site, as described in the standard EN 15804. The total environmental effects of the school building in terms of global warming potential, ozone depletion potential, human toxicity, acidification, and eutrophication were calculated. The total global warming potential impact was equal to 255 kg of CO2 eq/sqm, which was low compared to previous studies and was due to the limited system boundary of the current study. The effect of long-distance overseas transport of materials was noticeable in terms of acidification (25%) and eutrophication (31%) while it was negligible in other impact groups. The results also concluded that producing the cement in Iceland caused less environmental impact in all five impact categories compared to the case in which the cement was imported from Germany. The major contribution of this work is that the environmental impacts of different plans for domestic production or import of construction materials to Iceland can be precisely assessed in order to identify effective measures to move towards a sustainable built environment in Iceland, and also to provide consistent insights for stakeholders. © 2016 by the authors. | Article | 10.3390/buildings6040046 |  | https://www.scopus.com/inward/record.uri?eid=2-s2.0-85007494473&doi=10.3390%2fbuildings6040046&partnerID=40&md5=1feeb68f0d240f7cca844907f1934bdc |  | Buildings; Construction materials; Environmental impacts assessment; LCA; Transportation |  |  |  | English | Cited by: 19; All Open Access, Gold Open Access, Green Open Access | Duplicado | [21 empty] | duplicado | remocao pre-triagem (nao e criterio de exclusao)
Life Cycle Assessment of flat roof technologies for office buildings in Israel | Pushkar, Svetlana | Sustainability (Switzerland) | 2016 | Scopus |  | 8 | The goal of the current study was to evaluate the environmental damage from three flat roof technologies typically used in Israel: (i) concrete, (ii) ribbed slab with concrete blocks, and (iii) ribbed slab with autoclaved aerated blocks. The roofs were evaluated using the Life Cycle Assessment (LCA) methodology. The Production and Construction (P and C), Operational Energy (OE), and Maintenance to Demolition (MtoD) stages were considered. The roofs were modeled based on an office building module located in the four climate zones of Israel, and the hierarchical ReCiPe2008 Life Cycle Impact Assessment (LCIA) method was applied. The percent difference of one, which is the default methodological option of ReCiPe2008, and an ANOVA of the six methodological options of ReCiPe2008 were used. The results revealed that (i) in a hot climate, the best roof technology can be selected by considering only the OE stage, whereas in a mild climate, both the OE and P and C stages must be considered; (ii) in a hot climate, the best roof technology is a concrete roof, but in a mild climate, the best options are ribbed slab roofs with concrete blocks and autoclaved aerated blocks; and (iii) the conjugation of ReCiPe2008 with a two-stage nested ANOVA is the appropriate approach to evaluate the differences in environmental damage in order to compare flat roof technologies. © 2016 by the authors. | Article | 10.3390/su8010054 |  | https://www.scopus.com/inward/record.uri?eid=2-s2.0-84956670131&doi=10.3390%2fsu8010054&partnerID=40&md5=47907e86f0150dabd690cfcb76c5cc4d |  | Flat roof; LCA; ReCiPe2008; Two-stage nested mixed ANOVA | Israel; architectural design; climate effect; construction material; environmental disturbance; life cycle analysis; office location; roof; technological change; variance analysis |  |  | English | Cited by: 20; All Open Access, Gold Open Access, Green Open Access | Duplicado | [21 empty] | duplicado | remocao pre-triagem (nao e criterio de exclusao)
Environmental and economic assessment of a pilot stormwater infiltration system for flood prevention in Brazil | Petit-Boix, Anna and Sevigné-Itoiz, Eva and Rojas-Gutierrez, Lorena Avelina and Barbassa, Ademir Paceli and Josa, Alejandro and Rieradevall, Joan and Gabarrell, Xavier | Ecological Engineering | 2015 | Scopus | 194 – 201 | 84 | Green and grey stormwater management infrastructures, such as the filter, swale and infiltration trench (FST), can be used to prevent flooding events. The aim of this paper was to determine the environmental and economic impacts of a pilot FST that was built in São Carlos (Brazil) using Life Cycle Assessment (LCA) and Life Cycle Costing (LCC). As a result, the components with the greatest contributions to the total impacts of the FST were the infiltration trench and the grass cover. The system has a carbon footprint of 0.13kgCO2eq./m3 of infiltrated stormwater and an eco-efficiency ratio of 0.35kgCO2eq./USD. Moreover, the FST prevented up to 95% of the runoff in the area. Compared to a grey infrastructure, this system is a good solution with respect to PVC stormwater pipes, which require a long pipe length (1070m) and have a shorter lifespan. In contrast, concrete pipes are a better solution, and their impacts are similar to those of the FST. Finally, a sensitivity analysis was conducted to assess the changes in the impacts with the varying lifespan of the system components. Thus, the proper management of the FST can reduce the economic and environmental impacts of the system by increasing its durability. © 2015 Elsevier B.V. | Article | 10.1016/j.ecoleng.2015.09.010 |  | https://www.scopus.com/inward/record.uri?eid=2-s2.0-84941957836&doi=10.1016%2fj.ecoleng.2015.09.010&partnerID=40&md5=1285835330408a01bfc8736addb477b2 |  | Best management practices; Climate change adaptation; Filter, swale and infiltration trench; Life cycle assessment; Life cycle costing; Urban flood | Brazil; Sao Carlos; Sao Paulo [Brazil]; Carbon; Carbon footprint; Climate change; Economic and social effects; Flood control; Floods; Life cycle; Polyvinyl chlorides; Sensitivity analysis; Storms; Best management practices; Climate change adaptation; Life Cycle Assessment (LCA); Life cycle costing; Urban floods; best management practice; carbon; climate change; ecological modeling; economic analysis; economic impact; environmental impact assessment; flood control; infiltration; life cycle analys |  |  | English | Cited by: 24; All Open Access, Green Open Access | Duplicado | [21 empty] | duplicado | remocao pre-triagem (nao e criterio de exclusao)
Comparative life cycle assessment (LCA) of accelerated carbonation processes Using Steelmaking Slag for CO2 Fixation | Xiao, Li-Shan and Wang, Run and Chiang, Pen-Chi and Pan, Shu-Yuan and Guo, Qing-Hai and Chang, E.E. | Aerosol and Air Quality Research | 2014 | Scopus | 892 – 904 | 14 | Carbon capture, utilization, and storage (CCUS) is one of the most prominent emerging technologies for mitigating global climate change. In this study, a comparative evaluation for CO2 fixation by carbonation of steelmaking slag was performed by life cycle assessment (LCA) using Umberto 5.5.4 software, with the Swiss Eco-invent 2.2 database. Six scenarios of carbonation for basic oxygen furnace slag (BOFS), steel converted slag (SCS), and blended hydraulic slag cement (BHC) in different types of reactors and/or method were established. The environmental impacts for each scenario are quantified using the valuation system of ReCiPe, where global warming potential (GWP), ecosystem quality potential (EQP), and human health potential (HHP) were evaluated. In addition, sensitivity analysis was carried out to evaluate the relevant uncertainties of heating efficiency on the GHG emissions in direct carbonation processes. According to the results of LCA and sensitivity analysis, the direct carbonation of steelmaking slag in a slurry reactor was found to be the most attractive method, since the GWP was the lowest among the selected scenarios. Furthermore, the best available technology (BAT) for CO2 capture by carbonation processes of alkaline wastes was proposed according to the key performance indicators (KPIs) with respect to engineering considerations and environmental impacts. It was concluded that the accelerated carbonation of steelmaking slag should be performed by combining the slurry reactor with a rotating packed bed (RPB) to maximize carbonation conversion and minimize environmental impacts and additional CO2 emissions. © Taiwan Association for Aerosol Research. | Article | 10.4209/aaqr.2013.04.0121 |  | https://www.scopus.com/inward/record.uri?eid=2-s2.0-84897887150&doi=10.4209%2faaqr.2013.04.0121&partnerID=40&md5=e529946228a51ca3abdce1e2e875bb45 |  | Environmental impacts; ReCiPe; Rotating packed bed; Sensitivity analysis; Technology assessment; Umberto | Basic oxygen converters; Benchmarking; Carbon dioxide; Environmental impact; Global warming; Greenhouse gases; Life cycle; Packed beds; Quality control; Sensitivity analysis; Slag cement; Slags; Steelmaking; Best available technologies; Carbon capture , utilization , and storages; Comparative life cycle assessment; Life Cycle Assessment (LCA); ReCiPe; Rotating packed bed; Technology assessments; Umberto; acceleration; bioreactor; carbon dioxide; carbon fixation; climate change; comparative study |  |  | English | Cited by: 26; All Open Access, Gold Open Access | Duplicado | [21 empty] | duplicado | remocao pre-triagem (nao e criterio de exclusao)
Development and analysis of high-performance green concrete in the urban infrastructure | Reiner, Mark and Durham, Stephan A. and Rens, Kevin L. | International Journal of Sustainable Engineering | 2010 | Scopus | 198 – 210 | 3 | Cement production accounts for approximately 5% of total global CO2 emissions from all human activities. In addition, the consumption of virgin aggregates for concrete infrastructure has created virgin material scarcity issues in many areas of the USA. High-performance green concrete (HPGC) with fly ash and recycled aggregates can help reduce the demand for material inputs and reduce pollution outputs associated with bulk material flow of urban concrete. Structural and durability tests showed that HPGC containing fly ash and 50% recycled aggregate (100% of the coarse aggregate fraction) performed equally or better than 100% ordinary Portland cement concrete with the same cementitious content. Durability improvements were more significant with Class F than Class C fly ash. For both Class F and Class C fly ash, greater per cent replacement of Portland cement with fly ash led to slower and lower strength gain, but still within acceptable strength criteria for Colorado Department of Transportation Class B concrete. This paper quantifies the sustainability of HPGC in urban infrastructure by addressing structural performance, environmental, economic and resource depletion impacts. © 2010 Taylor & Francis. | Article | 10.1080/19397031003746662 |  | https://www.scopus.com/inward/record.uri?eid=2-s2.0-77957730423&doi=10.1080%2f19397031003746662&partnerID=40&md5=e6093212a86534c8aea0df0577e2d5bf |  | Durability; Fly ash; Green concrete; Green engineering; High-performance concrete; Life-cycle assessment | Cyclic loads; Durability; Fly ash; Life cycle; Portland cement; Recycling; Green concrete; Green engineering; High-performance concrete; Life-cycle assessment; Life-cycle assessments; Concrete aggregates |  |  | English | Cited by: 19; All Open Access, Bronze Open Access | Duplicado | [21 empty] | duplicado | remocao pre-triagem (nao e criterio de exclusao)
Path-dependent high cycle fatigue modeling of joint interfaces in structural concrete | Maekawa, Koichi and Fukuura, Naoyuki and Soltani, Masoud | Journal of Advanced Concrete Technology | 2008 | Scopus | 227 – 242 | 6 | A high-cycle fatigue constitutive model for concrete joint interfaces is proposed and the direct path-integral scheme for RC-PC structures with junction planes is presented. Both cyclic pullout and the associated dowel action of reinforcing bars are formulated at a crack/joint section in terms of the relative displacement derivatives of a pair of joint planes. The proposed differential formula is verified by high cycle fatigue experiments of dowel bars and pullout of reinforcement crossing a joint in structural concrete. In conducting the direct path integral of the constitutive equations, a logarithmic time integration method is adopted so as to achieve highly accelerated computation with reasonable accuracy. The scheme is applied to the assembly of pre-cast pre-stressed concrete members with reinforced concrete joints for the purpose of life-cycle assessment. A mechanics-based discussion is presented of the different fatigue life observed in precast slabs with localized discrete joints and in monolithically constructed reinforced concrete, where dispersed cracking develops. Copyright © 2008 Japan Concrete Institute. | Article | 10.3151/jact.6.227 |  | https://www.scopus.com/inward/record.uri?eid=2-s2.0-75649118674&doi=10.3151%2fjact.6.227&partnerID=40&md5=be476ff8bad2d9964b061b546b797d2f |  |  | Concrete buildings; Constitutive equations; Fatigue of materials; Reinforcement; Direct paths; Dowel actions; Dowel bars; Fatigue life; High cycle fatigue; High-cycle fatigues; Joint interfaces; Junction plane; Life-cycle assessments; Logarithmic time; Pre-cast; Precast slabs; Reasonable accuracy; Reinforcing bar; Relative displacement; Structural concretes; Reinforced concrete |  |  | English | Cited by: 23; All Open Access, Bronze Open Access | Duplicado | [21 empty] | duplicado | remocao pre-triagem (nao e criterio de exclusao)
Life cycle assessment of a hemp concrete wall: Impact of thickness and coating | Pretot, Sylvie and Collet, Florence and Garnier, Charles | Building and Environment | 2014 | Scopus | 223 – 231 | 72 | In a context of sustainable development and energy sparing, a life cycle assessment (LCA) may be useful to make good choices. Thus, this study concerns the LCA of an environmentally friendly material used for building construction, hemp concrete. The functional unit is first defined per square metre such that the wall may provide the function of bearing wall and its thermal performance is described by a thermal resistance of 2.78m2K/W. The results then showed that the production phase of raw materials is mainly responsible for the environmental impact of the wall, mostly due to the binder production. It was also shown that, compared to traditional construction materials, hemp concrete has a low impact on environment. Moreover, hemp concrete contributes to reduce climate change as photosynthesis-mediated carbon sequestration and carbonation serve to reduce atmospheric carbon dioxide. A sensitivity analysis is performed on three criteria: wall thickness, renewal of coatings and compounds of the indoor coating. Our results show that environmental indicators evolve with wall thickness, except for the climate change indicator. It improves with thickness due to carbon sequestration and carbonation. Moreover the increase in the wall's thermal resistance with wall thickness is not taken into account in such an LCA performed at the material level. The renewal of coating slightly impacts the environmental indicator for small numbers of renewals but it leads to negative effects if they are too numerous. It appears that hemp-lime coating has a greater impact than sand-lime coating as it embeds more binder. © 2013 Elsevier Ltd. | Article | 10.1016/j.buildenv.2013.11.010 |  | https://www.scopus.com/inward/record.uri?eid=2-s2.0-84890168283&doi=10.1016%2fj.buildenv.2013.11.010&partnerID=40&md5=8b553858eaab0042efe23557956a7aff |  | Bio-based material; Carbon uptake; Environmental impact indicators; Sprayed hemp concrete; Wood framework | Atmospheric chemistry; Binders; Building materials; Carbon dioxide; Climate change; Coatings; Concretes; Forestry; Hemp; Life cycle; Lime; Walls (structural partitions); Atmospheric carbon dioxide; Bio-based materials; Carbon uptake; Climate change indicators; Environmental indicators; Hemp concretes; Life Cycle Assessment (LCA); Traditional Construction Materials; building construction; coating; concrete structure; environmental impact; environmental indicator; life cycle analysis; sensitivity |  |  | English | Cited by: 165; All Open Access, Green Open Access | Duplicado | [21 empty] | duplicado | remocao pre-triagem (nao e criterio de exclusao)
A perspective on cost-effectiveness of greenhouse gas reduction solutions in water distribution systems | Hendrickson, Thomas P and Horvath, Arpad | Environmental Research Letters | 2014 | Scopus |  | 9 | Water distribution systems (WDSs) face great challenges as aging infrastructures require significant investments in rehabilitation, replacement, and expansion. Reducing environmental impacts as WDSs develop is essential for utility managers and policy makers. This study quantifies the existing greenhouse gas (GHG) footprint of common WDS elements using life-cycle assessment (LCA) while identifying the greatest opportunities for emission reduction. This study addresses oversights of the related literature, which fails to capture several WDS elements and to provide detailed life-cycle inventories. The life-cycle inventory results for a US case study utility reveal that 81% of GHGs are from pumping energy, where a large portion of these emissions are a result of distribution leaks, which account for 270 billion l of water losses daily in the United States. Pipe replacement scheduling is analyzed from an environmental perspective where, through incorporating leak impacts, a tool reveals that optimal replacement is no more than 20 years, which is in contrast to the US average of 200 years. Carbon abatement costs (CACs) are calculated for different leak reduction scenarios for the case utility that range from -$130 to $35 t-1 CO2 (eq). Including life-cycle modeling in evaluating pipe materials identified polyvinyl chloride (PVC) and cement-lined ductile iron (DICL) as the Pareto efficient options, however; utilizing PVC presents human health risks. The model developed for the case utility is applied to California and Texas to determine the CACs of reducing leaks to 5% of distributed water. For California, annual GHG savings from reducing leaks alone (3.4 million tons of CO2 (eq)) are found to exceed California Air Resources Board's estimate for energy efficiency improvements in the state's water infrastructure. © 2014 IOP Publishing Ltd. | Review | 10.1088/1748-9326/9/2/024017 |  | https://www.scopus.com/inward/record.uri?eid=2-s2.0-84928096730&doi=10.1088%2f1748-9326%2f9%2f2%2f024017&partnerID=40&md5=9d19283cf4cc387af980b16f742386fe |  | carbon abatement costs; greenhouse gases; leak management; lifecycle assessment; water distribution systems | California; Texas; United States; Carbon; Carbon dioxide; Emission control; Energy efficiency; Environmental impact; Investments; Life cycle; Polyvinyl chlorides; Water distribution systems; California Air Resources Board; Carbon abatement; Energy efficiency improvements; Greenhouse gas reductions; Life-cycle assessments; Polyvinyl chloride (PVC); Water distribution system (WDSs); Water infrastructure; abatement cost; cost-benefit analysis; emission control; environmental impact; greenhouse gas; |  |  | English | Cited by: 29; All Open Access, Gold Open Access | Duplicado | [21 empty] | duplicado | remocao pre-triagem (nao e criterio de exclusao)
Integrated life-cycle assessment and thermal dynamic simulation of alternative scenarios for the roof retrofit of a house | Rodrigues, Carla and Freire, Fausto | Building and Environment | 2014 | Scopus | 204 – 215 | 81 | Building retrofit plays an important role in reducing environmental loads associated with the building stock. The main goal of this article is to perform a comprehensive energy and environmental life-cycle assessment (LCA) of the roof retrofit of a Portuguese single-family house integrating thermal dynamic simulation. A life-cycle model was developed to assess 27 alternative retrofit scenarios combining three types of insulation material (rock wool, extruded polystyrene and polyurethane foam), three insulation levels (40, 80 and 120mm) and three types of frame material (wood, light steel and lightweight concrete). The functional unit selected for this study was 1 square meter of living area over a period of 50 years. Life-cycle (LC) impact assessment results were calculated for six categories showing that wood scenarios had the lowest impacts (all categories). The use phase accounted for 60-70% of the LC impacts in all categories. The results also showed that for insulation thicknesses of 80mm or more, the reduction in operational energy, due to a further increase of 40mm, is not significant (5% or less), while the embodied impacts increase from 6 to 20%. This article shows the importance of addressing the entire life-cycle of building retrofit to reduce environmental impacts by quantifying the marginal LC benefit of additional insulation levels and provides recommendations for optimal insulation levels for Mediterranean climates. © 2014 Elsevier Ltd. | Article | 10.1016/j.buildenv.2014.07.001 | RODRIGUES, 2014.pdf | https://www.scopus.com/inward/record.uri?eid=2-s2.0-84904460557&doi=10.1016%2fj.buildenv.2014.07.001&partnerID=40&md5=71310a688c8ea0a75be0b4d57f36c70d |  | Building retrofit; Environmental impacts; Life-cycle assessment (LCA); Thermal dynamic simulation; Thermal insulation materials | Portugal; Artificial life; Environmental impact; Insulating materials; Light weight concrete; Mineral wool; Retrofitting; Roofs; Thermal insulation; Additional insulation; Building retrofits; Environmental life cycle assessment; Extruded polystyrenes; Insulation materials; Life Cycle Assessment (LCA); Mediterranean climates; Thermal insulation materials; Life-cycle assessments; building; design; environmental impact; life cycle analysis; Mediterranean environment; roof; temperature effect; Life |  |  | English | Cited by: 68; All Open Access, Green Open Access | Duplicado | [21 empty] | duplicado | remocao pre-triagem (nao e criterio de exclusao)
LCA allocation procedure used as an incitative method for waste recycling: An application to mineral additions in concrete | Chen, C. and Habert, G. and Bouzidi, Y. and Jullien, A. and Ventura, A. | Resources, Conservation and Recycling | 2010 | Scopus | 1231 – 1240 | 54 | Waste recycling avoids waste landfilling and all associated releases. It also allows for saving nonrenewable resources. However, the new commercial interest for waste can be seen as a shift in their status from waste to co-product. This has important consequences for environmental load allocation between the different industrial products (and co-products) in industrial plants. In this paper, the specific case of cement has been studied. Actually, to reduce the environmental impact of cement and concrete, industries have been engaged over the last 10 years to increase the replacement of Portland cement by alternative cementitious materials that are principally industrial waste or by-products. In this study, the environmental impacts of two different Supplementary Cementitious Materials (SCM), blast furnace slag and fly ash, are considered using Life Cycle Assessment methodology through a study of the influence of different allocation procedures on environmental impacts of SCM in concrete. Three allocation procedures are tested. In the first one, which is the current practice, no allocations are done. As for the two others, the environmental burdens of the system are respectively associated with the relative mass and some current economic values of the co-products and products. The results are discussed according to the specificity of the cement substitution products (SCM) and the driving forces that are identified for the use of these co-products. Then, a description investigation of another allocation procedure is proposed based on the fact that it is not the relative economic value that permits to evaluate the environmental burdens but the contrary. This last allocation procedure could be generalised for other waste recycling and be used as a regulation tool between the different industrial branches. © 2010 Elsevier B.V. All rights reserved. | Article | 10.1016/j.resconrec.2010.04.001 | CHEN, 2010.pdf | https://www.scopus.com/inward/record.uri?eid=2-s2.0-77955850247&doi=10.1016%2fj.resconrec.2010.04.001&partnerID=40&md5=52928940b44f00df2ba721d019f09e7b |  | Allocation; Blast furnace slag; Cement; Fly ash; LCA | Blast furnaces; Cement industry; Cements; Concrete products; Concretes; Fly ash; Industrial plants; Life cycle; Portland cement; Recycling; Slags; Allocation; Cement and concretes; Cementitious materials; Environmental burdens; Environmental loads; Non-renewable resource; Substitution products; Supplementary cementitious material; cement; concrete; environmental impact; fly ash; industrial waste; life cycle analysis; mineral; recycling; resource allocation; slag; article; cement industry; econom |  |  | English | Cited by: 439; All Open Access, Green Open Access | Duplicado | [21 empty] | duplicado | remocao pre-triagem (nao e criterio de exclusao)
Life cycle assessment of resource recovery from municipal solid waste incineration bottom ash | Allegrini, Elisa and Vadenbo, Carl and Boldrin, Alessio and Astrup, Thomas Fruergaard | Journal of Environmental Management | 2015 | Scopus | 132 – 143 | 151 | Bottom ash, the main solid output from municipal solid waste incineration (MSWI), has significant potential for the recovery of resources such as scrap metals and aggregates. The utilisation of these resources ideally enables natural resources to be saved. However, the quality of the recovered scrap metals may limit recycling potential, and the utilisation of aggregates may cause the release of toxic substances into the natural environment through leaching. A life cycle assessment (LCA) was applied to a full-scale MSWI bottom ash management and recovery system to identify environmental breakeven points beyond which the burdens of the recovery processes outweigh the environmental benefits from valorising metals and mineral aggregates. Experimental data for the quantity and quality of individual material fractions were used as a basis for LCA modelling. For the aggregates, three disposal routes were compared: landfilling, road sub-base and aggregate in concrete, while specific leaching data were used as the basis for evaluating toxic impacts. The recovery and recycling of aluminium, ferrous, stainless steel and copper scrap were considered, and the importance of aluminium scrap quality, choice of marginal energy technologies and substitution rates between primary and secondary aluminium, stainless steel and ferrous products, were assessed and discussed. The modelling resulted in burdens to toxic impacts associated with metal recycling and leaching from aggregates during utilisation, while large savings were obtained in terms of non-toxic impacts. However, by varying the substitution rate for aluminium recycling between 0.35 and 0.05 (on the basis of aluminium scrap and secondary aluminium alloy market value), it was found that the current recovery system might reach a breakeven point between the benefits of recycling and energy expended on sorting and upgrading the scrap. © 2014 Elsevier Ltd. | Article | 10.1016/j.jenvman.2014.11.032 | ALLEGRINI et al., 2015 - j.jenvman.2014.11.032.pdf | https://www.scopus.com/inward/record.uri?eid=2-s2.0-84920164871&doi=10.1016%2fj.jenvman.2014.11.032&partnerID=40&md5=57abb5740c17a142f9a4f6759cc4fe5e |  | Aluminum recycling; Bottom ash; LCA; Metals leaching; MSWI; Scrap metal recovery | Conservation of Energy Resources; Environmental Pollutants; Incineration; Metals; Recycling; Ash handling; Ashes; Concrete aggregates; Leaching; Municipal solid waste; Recycling; Scrap metal reprocessing; Stainless steel; aluminum; concrete; copper; iron; stainless steel; metal; pollutant; Aluminium scraps; Aluminum recycling; Bottom ash; Life cycle assessment; Metal leaching; Metals recoveries; Municipal solid-waste incinerations; Recovery systems; Scrap metal recovery; Substitution rates; alum |  |  | English | Cited by: 121; All Open Access, Green Open Access | Duplicado | [21 empty] | duplicado | remocao pre-triagem (nao e criterio de exclusao)
Environmental assessment of waste-solvent treatment options: Part II: General rules of thumb and specific recommendations | Capello, Christian and Hellweg, Stefanie and Hungerbühler, Konrad | Journal of Industrial Ecology | 2008 | Scopus | 111 – 127 | 12 | A comparison of various waste-solvent treatment technologies, such as distillation (rectification) and incineration in hazardous-waste-solvent incinerators and cement kilns, is presented for 45 solvents with respect to the environmental life-cycle impact. The environmental impact was calculated with the ecosolvent tool that was previously described in Part I of this work. A comprehensive sensitivity analysis was performed, and uncertainties were quantified by stochastic modeling in which various scenarios were considered. The results show that no single treatment technology is generally environmentally superior to any other but that, depending on the solvent mixture and the process conditions, each option may be optimal in certain cases. Nevertheless, various rules of thumb could be derived, and a results table is presented for the 45 solvents showing under which process conditions and amount of solvent recovery distillation is environmentally superior to incineration. On the basis of these results and the ecosolvent tool, an easily usable framework was developed that helps decision makers in chemical industries reduce environmental burdens throughout the solvent life cycle. With clear recommendations on the environmentally optimized waste-solvent treatment technology, the use of this framework contributes to more environmentally sustainable solvent management and thus represents a practical application of industrial ecology. © 2008 by Yale University. | Article | 10.1111/j.1530-9290.2008.00009.x |  | https://www.scopus.com/inward/record.uri?eid=2-s2.0-48249126286&doi=10.1111%2fj.1530-9290.2008.00009.x&partnerID=40&md5=6975ac14ddcc20f27a31fa14ab4b79bc |  | Cement kiln; Distillation; Hazardous waste-solvent incinerator; Industrial ecology; Life-cycle assessment (LCA); Waste-solvent management | Air pollution; Brickmaking; Chemical industry; Distillation; Environmental impact; Incineration; Industrial management; Industrial waste treatment; Kilns; Life cycle; Sensitivity analysis; Solvents; Technology; Uncertainty analysis; Waste management; Waste treatment; comparative study; distillation; environmental impact assessment; hazardous waste; incineration; life cycle analysis; sensitivity analysis; sustainability; waste technology; waste treatment; Cement kilns; Decision maker (DM); Enviro |  |  | English | Cited by: 42; All Open Access, Bronze Open Access | Duplicado | [21 empty] | duplicado | remocao pre-triagem (nao e criterio de exclusao)
Asphalt Concrete Mixtures: Requirements with regard to Life Cycle Assessment | Mikolaj, Jan and Schlosser, Frantisek and Remek, Lubos and Chytcakova, Aurelia | Advances in Materials Science and Engineering | 2015 | Scopus |  | 2015 | Design of asphalt concrete, required properties of constituent materials and their mixing ratios, is of tremendous significance and should be implemented with consideration given to the whole life cycle of those materials and the final construction. Conformity with requirements for long term performance of embedded materials is the general objective of the Life Cycle Assessment (LCA). Therefore, within the assessment, material properties need to be evaluated with consideration given to the whole service life - from the point of embedding in the construction until their disposal or recycling. The evaluation focuses on verification of conformity with criteria set for these materials and should guarantee serviceability and performance during their whole service life. Recycling and reuse of asphalt concrete should be preferred over disposal of the material. This paper presents methodology for LCA of asphalt concrete. It was created to ensure not only applicability of the materials in the initial stage, at the point of their embedding, but their suitability in terms of normatively prescribed service performance of the final construction. Methods described and results are presented in a case study for asphalt mixture AC 11; I design. © 2015 Jan Mikolaj et al. | Article | 10.1155/2015/567238 |  | https://www.scopus.com/inward/record.uri?eid=2-s2.0-84936792035&doi=10.1155%2f2015%2f567238&partnerID=40&md5=4b5be95405110a7b02be52c08e39c6d8 |  |  | Asphalt; Asphalt mixtures; Concrete mixing; Concrete mixtures; Concretes; Ecodesign; Life cycle; Materials properties; Mixtures; Recycling; Constituent materials; Life Cycle Assessment (LCA); Long term performance; Mixing ratios; Service performance; Whole life cycles; Asphalt concrete |  |  | English | Cited by: 8; All Open Access, Gold Open Access, Green Open Access | Duplicado | [21 empty] | duplicado | remocao pre-triagem (nao e criterio de exclusao)
Evaluation of CO2 emissions reductions by timber check dams and their economic effectiveness | Noda, Ryu and Kayo, Chihiro and Sasaki, Takanobu and Takaoku, Shinya | Journal of Wood Science | 2014 | Scopus | 461 – 472 | 60 | We calculated the life cycle CO2 emissions and direct installation costs for two types of timber check dams (all-wood timber and hybrid timber) developed in Akita Prefecture and non-timber check dams (concrete and steel). Additionally, we evaluated the effect of timber check dams in reducing CO2 emissions and their economic efficiency compared with non-timber check dams. We found that switching from concrete to all-wood timber and hybrid timber check dams reduced CO2 emissions by 54 and 43 %, respectively. Switching from steel to all-wood timber and hybrid timber check dams reduced CO2 emissions by 28 and 11 %, respectively. In terms of direct installation costs, all-wood timber check dams were 241 % that of concrete check dams and 179 % that of steel check dams, but hybrid timber check dams were only 132 and 98 %, confirming that they could be competitive in terms of price. From the perspective of reducing CO2 emissions costs, we found that a policy for switching from concrete to all-wood or hybrid timber check dams did not constitute a low-cost means of reducing CO2 emissions, compared with other policies for reducing CO2 emissions. © 2014, The Japan Wood Research Society. | Article | 10.1007/s10086-014-1423-1 |  | https://www.scopus.com/inward/record.uri?eid=2-s2.0-84919387442&doi=10.1007%2fs10086-014-1423-1&partnerID=40&md5=40a8351b2f6cfe3636df69bc3cc73b81 |  | Akita Prefecture; Carbon dioxide emissions; Check dam; Economic efficiency; Life cycle assessment (LCA) | Carbon dioxide; Concretes; Cost reduction; Economic and social effects; Economic efficiency; Global warming; Timber; Akita prefecture; Carbon dioxide emissions; Check dam; CO 2 emission; Dam concrete; Economic effectiveness; Economic efficiency; Emission reduction; Installation costs; Life cycle assessment; Life cycle |  |  | English | Cited by: 20; All Open Access, Bronze Open Access | Duplicado | [21 empty] | duplicado | remocao pre-triagem (nao e criterio de exclusao)
Integrated life cycle energy and greenhouse gas analysis of exterior wall systems for residential buildings | Broun, Reza and Babaizadeh, Hamed and Zakersalehi, Abolfazl and Menzies, Gillian F. | Sustainability (Switzerland) | 2014 | Scopus | 8592 – 8603 | 6 | This paper investigates the breakdown of primary energy use and greenhouse gas (GHG) emissions of two common types of exterior walls in the U.K.: insulated concrete form (ICF) and cavity walls. A comprehensive assessment was conducted to evaluate the environmental performance of each exterior wall system over 50 years of service life in Edinburgh and Bristol. The results indicate that for both wall systems, use phase is the major contributor to the overall environmental impacts, mainly due to associated electricity consumption. For the ICF wall system in Edinburgh, 91% of GHG emissions were attributed to the use phase, with 7.8% in the pre-use and 1.2% in end-of-life phases. For the same system in Bristol, emissions were 89%, 9% and 2%, respectively. A similar trend was observed for cavity wall systems in both locations. It was concluded that in each scenario, the ICF wall system performed better when compared to the cavity wall system. The results of the sensitivity analysis clearly show that the uncertainties relevant to the change of the thickness of the wall are quite tolerable: variable up to 5%, as far as energy and greenhouse emissions are concerned. © 2014 by the Authors. | Article | 10.3390/su6128592 |  | https://www.scopus.com/inward/record.uri?eid=2-s2.0-84921047542&doi=10.3390%2fsu6128592&partnerID=40&md5=291534d81fa7dc9e7031761f4a948521 |  | Building envelope; Exterior wall system; Greenhouse gas (GHG); Life cycle assessment (LCA); Primary energy; Residential building | Bristol [England]; Edinburgh [Scotland]; England; Scotland; United Kingdom; building; energy use; environmental impact; greenhouse gas; integrated approach; life cycle analysis; residential energy; wall |  |  | English | Cited by: 9; All Open Access, Gold Open Access, Green Open Access | Duplicado | [21 empty] | duplicado | remocao pre-triagem (nao e criterio de exclusao)
An optimization system for concrete life cycle cost and related CO2 emissions | Kim, Tae Hyoung and Tae, Sung Ho and Suk, Sung Joon and Ford, George and Yang, Keun Hyek | Sustainability (Switzerland) | 2016 | Scopus |  | 8 | An optimization system that supports the production of concrete while minimizing carbon dioxide (CO2) emissions or costs is presented that incorporates an evolution algorithm for the materials' mix design stage, a trigonometric function for the transportation stage, and a stochastic model for the manufacturing stage. A case study demonstrates that applying the optimizationsystem reduced CO2 emissions by 34% compared to the standard concrete production processes typically used. When minimizing the cost of concrete production was prioritized, the cost dropped by 1% compared to the cost of conventional concrete production. These findings confirm that this optimization system helps with the design of the concrete mix and the choice of a material supplier, thus reducing both CO2 emissions and costs. © 2016 by the authors. | Article | 10.3390/su8040361 |  | https://www.scopus.com/inward/record.uri?eid=2-s2.0-84965103190&doi=10.3390%2fsu8040361&partnerID=40&md5=bcb42771c228e5bd20b6801b11787f35 |  | CO<sub>2</sub> emission; Concrete; Cost; Life cycle assessment | algorithm; carbon dioxide; concrete; cost analysis; design; emission; emission control; environmental economics; equation; life cycle analysis; manufacturing; optimization; production cost; stochasticity |  |  | English | Cited by: 14; All Open Access, Gold Open Access, Green Open Access | Duplicado | [21 empty] | duplicado | remocao pre-triagem (nao e criterio de exclusao)
Lowering the global warming impact of bridge rehabilitations by using Ultra High Performance Fibre Reinforced Concretes | Habert, G. and Denarié, E. and Šajna, A. and Rossi, P. | Cement and Concrete Composites | 2013 | Scopus | 1 – 11 | 38 | Ultra-High Performance Fibre Reinforced Concrete (UHPFRC) is characterized by a unique combination of extremely low permeability, high strength and deformability. Extensive R&D works and applications over the last 10 years have demonstrated that cast on site UHPFRC is a fast, efficient and price competitive method for the repair/rehabilitation of existing structures. More recently, an original concept of ECO-UHPFRC with a high dosage of mineral addition, a low clinker content, and a majority of local components has been applied successfully for the rehabilitation of a bridge in Slovenia. The objective of the present study is to evaluate the global warming impact of bridge rehabilitations with different types of UHPFRC and to compare them to more standard solutions, both on the basis of the bridge rehabilitation performed in Slovenia. Life Cycle Assessment (LCA) methodology is used. The analysis shows that rehabilitations with UHPFRC, and even more ECO-UHPFRC, have a lower impact than traditional methods over the life cycle. | Article | 10.1016/j.cemconcomp.2012.11.008 |  | https://www.scopus.com/inward/record.uri?eid=2-s2.0-84876587917&doi=10.1016%2fj.cemconcomp.2012.11.008&partnerID=40&md5=2f1bce38be0604f3099679524532bfb6 |  | Bridge; LCA; Rehabilitation; UHPFRC | Fiber reinforced materials; Global warming; High performance concrete; Patient rehabilitation; Reinforced concrete; Bridge rehabilitation; Existing structure; High deformability; High-performance fiber reinforced concretes; High-strength; Life cycle assessment; Low permeability; Slovenia; Ultra high performance; Ultra-high performance fiber reinforced concrete; Life cycle |  |  | English | Cited by: 169; All Open Access, Green Open Access | Duplicado | [21 empty] | duplicado | remocao pre-triagem (nao e criterio de exclusao)
A life-cycle analysis of a new Romanian automotive manufacturing battery | Ghenadi, Adrian Stelian and Bibire, Luminita and Topliceanu, Liliana | Annals of DAAAM and Proceedings of the International DAAAM Symposium | 2011 | Scopus | 1347 – 1348 |  | Rombat S.A. is the largest producer of lead- Acid batteries in Romania and also an important source of environmental pollution. So, it is necessary to be able to calculate the quantity of waste created during the life cycle of the product, much fundamental information on manufacturing processes, materials and used energy. For this reason we proposed to solve these global problems using Life Cycle Assesment method, with a dedicated software program (SimaPro 7) to simulate a life cycle of car batteries, more precisely. This fact allows to understanding the concept of life cycle by creating a concrete example, quantify the potential environmental effects of the product, for effective characterization of life cycle stages. | Conference paper | 10.2507/22nd.daaam.proceedings.658 |  | https://www.scopus.com/inward/record.uri?eid=2-s2.0-84904305528&doi=10.2507%2f22nd.daaam.proceedings.658&partnerID=40&md5=e912f4b0cad0d38035d1170f5ecb020f |  | Environmental impacts evaluation; Lead- Acid battery; Life cycle assessment; Sima Pro 7 software | Environmental impact; Lead acid batteries; Manufacture; Automotive manufacturing; Environmental impact evaluation; Environmental pollutions; Lead-acid battery; Life cycle analysis; Life cycle assessment; Manufacturing process; Romania; Romanians; Sima pro 7 software; Life cycle |  |  | English | Cited by: 0; All Open Access, Bronze Open Access | Duplicado | [21 empty] | duplicado | remocao pre-triagem (nao e criterio de exclusao)
Embodied energy of conventional load-bearing walls versus natural stabilized earth blocks | Galán-Marín, C. and Rivera-Gómez, C. and García-Martínez, A. | Energy and Buildings | 2015 | Scopus | 146 – 154 | 97 | According to recent studies, the manufacturing and construction of the structural elements of buildings (for example, columns, beams and load-bearing walls) represent the largest proportion of embodied impacts. Some of these reports highlight the need to analyse the materials and techniques used today in order to make the building sector more sustainable. This paper presents the results of embodied energy and global warming potential, using life cycle assessment (LCA) methodology, for load-bearing walls, being these one of the most common types of structures for buildings. This study analyses through an eco-design tool new options for materials used in the construction of structural load-bearing walls. The research aims to examine the environmental performance of each material alternative assessed: fired clay brick masonry (FC), concrete block masonry (CB), reinforced concrete-based wall (RC), and stabilized soil block masonry (SS); stabilized with natural fibers and alginates. These conventional and new materials - especially those with a low level of embodied energy, such as earth blocks - are evaluated from the point of view of their environmental consequences. ©2015 Elsevier B.V. All rights reserved. | Article | 10.1016/j.enbuild.2015.03.054 | GALÁN-MARÍN et al., 2015.pdf | https://www.scopus.com/inward/record.uri?eid=2-s2.0-84927913825&doi=10.1016%2fj.enbuild.2015.03.054&partnerID=40&md5=590133eb6825a01f3817b3727724be7b |  | Embodied energy; Life cycle assessment; Natural composites; Sustainability; Unfired bricks | Alginates; Brick; Composites; Energy; Life Cycle Assessment; Natural Fibers; Reinforced Concrete; Brick; Concrete blocks; Concretes; Environmental impact; Environmental management; Global warming; Life cycle; Masonry materials; Natural fibers; Reinforced concrete; Reinforced plastics; Sustainable development; Embodied energy; Environmental consequences; Environmental performance; Global warming potential; Life Cycle Assessment (LCA); Load bearing walls; Natural composites; Structural elements; W |  |  | English | Cited by: 36; All Open Access, Green Open Access | Duplicado | [21 empty] | duplicado | remocao pre-triagem (nao e criterio de exclusao)
Comparative Life Cycle Assessment of ceramic versus concrete roof tiles in the Brazilian context | Souza, Danielle Maia De and Lafontaine, Mia and Charron-Doucet, François and Bengoa, Xavier and Chappert, Benoit and Duarte, Fernanda and Lima, Luis | Journal of Cleaner Production | 2015 | Scopus | 165 – 173 | 89 | The Brazilian ceramic industry is responsible for providing more than 90% of the roof coverings and wall bricks in the country, producing more than 15 billion pieces per year. In order to compare the life cycle impacts of ceramic versus concrete roofing tiles and identify potential improvements in ceramic products, we carried out a life cycle impact assessment of both products. This study aimed to compare the life cycle impacts of ceramic and concrete roof coverage over 1 m2, with an assumed life time of 20 years in Brazil. Nine different sensitivity analyses were carried out followed by a Monte Carlo uncertainty analysis to verify the robustness of the study. The results show that ceramic tiles appear to have less impact than concrete tiles on Climate Change, Resource Depletion and Water Withdrawal, while for the remaining damage categories, Human Health and Ecosystem Quality, the difference between the two alternatives was too low to be considered significant. The use of wood chips led to significant impacts, mainly related to respiratory inorganics. Assessment of the data quality identified that the data is of generally high or acceptable quality. The sensitivity analysis and uncertainty assessment show that the conclusions are robust. © 2014 European Commission, Joint Research Centre. | Article | 10.1016/j.jclepro.2014.11.029 |  | https://www.scopus.com/inward/record.uri?eid=2-s2.0-84918822024&doi=10.1016%2fj.jclepro.2014.11.029&partnerID=40&md5=11a337494aa9c915ed7018cd2668efb0 |  | Assessment; Brazil; Ceramic tiles; Concrete tiles; Cycle; IMPACT 2002+; Life; SimaPro | Concrete; Tile; Artificial life; Ceramics industry; Climate change; Concretes; Roofs; Sensitivity analysis; Uncertainty analysis; Wood products; Assessment; Brazil; Ceramic tile; Concrete tiles; Cycle; IMPACT 2002; Life; Simapro; Life cycle |  |  | English | Cited by: 57; All Open Access, Hybrid Gold Open Access | Duplicado | [21 empty] | duplicado | remocao pre-triagem (nao e criterio de exclusao)
Comparison of environmental loads with rail track systems using simplified life cycle assessment (LCA) | Lee, C.K. and Lee, J.Y. and Kim, Y.K. | WIT Transactions on the Built Environment | 2008 | Scopus | 367 – 372 | 101 | Ballast track has some advantages compared to concrete track in terms of noise reduction, drainage and so on. However, rail infrastructure has been exchanged from ballast track to concrete track due to the ease of maintenance without considering prior environmental impact. In order to accomplish superior environmental position in the transportation modes, the environmental characteristics of rail track systems should be investigated, as well as the rail vehicle. In this study, two rail track systems, gravel ballast and the concrete track system, constructed recently on the Seoul-Busan High-speed Line for running KTX (Korea Train eXpress), were compared by quantifying their environmental loads using a LCA tool. The life cycle inventory of track systems was analyzed from their material and energy flows through a whole process. In the future, the application of LCA into railway infrastructure can achieve a fundamental technology for sustainable development. | Conference paper | 10.2495/UT080361 |  | https://www.scopus.com/inward/record.uri?eid=2-s2.0-58849148960&doi=10.2495%2fUT080361&partnerID=40&md5=5bb5bb792a2f9f65349ce4c692e801b8 |  | CO<sub>2</sub> emission; LCA; Life cycle assessment; Railway; Sustainability; Track | Environmental impact; Planning; Railroad tracks; Railroad transportation; Railroads; Rails; Strategic planning; Sustainable development; carbon dioxide; comparative study; concrete; conference proceeding; energy flow; environmental impact assessment; life cycle analysis; railway transport; sustainability; sustainable development; emission; LCA; Life cycle assessment; Railway; Sustainability; Track; Life cycle |  |  | English | Cited by: 24; All Open Access, Bronze Open Access | Duplicado | [21 empty] | duplicado | remocao pre-triagem (nao e criterio de exclusao)
Comparative environmental life-cycle analysis of concretes using biomass and coal fly ashes as partial cement replacement material | Teixeira, Elisabete R. and Mateus, Ricardo and Camões, Aires F. and Bragança, Luís and Branco, Fernando G. | Journal of Cleaner Production | 2016 | Scopus | 2221 – 2230 | 112 | Nowadays, the concrete production sector is challenged by attempts to minimize the usage of raw materials and energy consumption, as well as by environmental concerns. Therefore, it is necessary to choose better options, e.g. new technologies or materials with improved life-cycle performance. One solution for using resources in an efficient manner is to close the materials' loop through the recycling of materials that result either from the end-of-life of products or from being the by-product of an industrial process. It is well known that the production of Portland cement, one of the materials most used in the construction sector, has a significant contribution to the environmental impacts, mainly related with carbon dioxide emission. Therefore, the study and utilization of by-products or wastes usable as cement replacement in concrete can supply more sustainable options, provided that these types of concrete produced has same durability and equivalent quality properties as standard concrete. This work studied the environmental benefits of incorporating different percentages of two types of fly ashes that can be used in concrete as cement replacement. These ashes are waste products of power and heat production sectors using coal or biomass as fuels. The results showed that both ashes provide a benefit for the concrete production both in terms of environmental impact minimization and a better environmental performance through an increase in cement replacement. It is possible to verify that the incorporation of fly ashes is a sustainable option for cement substitution and a possible path to improve the environmental performance of the concrete industry. © 2015 Elsevier Ltd. All rights reserved. | Article | 10.1016/j.jclepro.2015.09.124 |  | https://www.scopus.com/inward/record.uri?eid=2-s2.0-84958621239&doi=10.1016%2fj.jclepro.2015.09.124&partnerID=40&md5=fcb2b79f87a08aac9613ba88fafc6b2d |  | Biomass fly ash; Coal fly ash; Concrete; Life cycle assessment | Biomass; Carbon dioxide; Cement industry; Coal; Coal ash; Concrete industry; Concrete products; Concretes; Construction industry; Energy utilization; Environmental management; Fly ash; Global warming; Life cycle; Portland cement; Sustainable development; Waste utilization; Byproducts; Carbon; Cements; Carbon dioxide emissions; Cement replacement materials; Coal fly ash; Environmental concerns; Environmental life cycle analysis; Environmental performance; Life Cycle Assessment (LCA); Recycling of |  |  | English | Cited by: 201; All Open Access, Green Open Access | Duplicado | [21 empty] | duplicado | remocao pre-triagem (nao e criterio de exclusao)
Life Cycle Assessment Applied to Green Building Certification in South Korea | Gong, Yuri and Tae, Sungho and Suk, Sungjoon and Chae, Changu and Ford, George and Smith, Michael E. and Steffen, Robert | Procedia Engineering | 2015 | Scopus | 1309 – 1313 | 118 | The purpose of this study is to apply life cycle assessment (LCA) methodology for green building certification in South Korea. The method of environmental assessment in the field of building materials was examined using United States' LEED, and the United Kingdom's BREEAM building certification systems. Life cycle data and assessment methods were established on major categories of materials thorough theoretical consideration on life cycle assessment. Building materials, assembly methods, and building use considerations were used to develop an assessment model to evaluate the environmental performance of a building. Numeric values for use in the developed model were established for concrete, rebar, gypsum board, steel, cement brick, glass, and insulation materials to potentially reduce greenhouse gas (GHG) emissions by 95% or more. An assessment method and LCA database were established. The model will be used to show that the choice of building materials can affect the GHG emissions during the construction phase of a building. © 2015 The Authors. Published by Elsevier Ltd. | Conference paper | 10.1016/j.proeng.2015.08.493 |  | https://www.scopus.com/inward/record.uri?eid=2-s2.0-84948410944&doi=10.1016%2fj.proeng.2015.08.493&partnerID=40&md5=076efa25af5ea63a9870a4352bfaf71d |  | Green Building Certification; Life Cycle Assessment; Major Materials | Building materials; Buildings; Environmental impact; Environmental management; Gas emissions; Greenhouse gases; Structural design; Sustainable development; Assessment models; Certification systems; Construction phase; Environmental assessment; Environmental performance; Green buildings; Insulation materials; Life Cycle Assessment (LCA); Life cycle |  |  | English | Cited by: 7; All Open Access, Gold Open Access | Duplicado | [21 empty] | duplicado | remocao pre-triagem (nao e criterio de exclusao)
Global warming potential of pavements | Santero, Nicholas J. and Horvath, Arpad | Environmental Research Letters | 2009 | Scopus |  | 4 | Pavements comprise an essential and vast infrastructure system supporting our transportation network, yet their impact on the environment is largely unquantified. Previous life-cycle assessments have only included a limited number of the applicable life-cycle components in their analysis. This research expands the current view to include eight different components: materials extraction and production, transportation, onsite equipment, traffic delay, carbonation, lighting, albedo, and rolling resistance. Using global warming potential as the environmental indicator, ranges of potential impact for each component are calculated and compared based on the information uncovered in the existing research. The relative impacts between components are found to be orders of magnitude different in some cases. Context-related factors, such as traffic level and location, are also important elements affecting the impacts of a given component. A strategic method for lowering the global warming potential of a pavement is developed based on the concept that environmental performance is improved most effectively by focusing on components with high impact potentials. This system takes advantage of the fact that small changes in high-impact components will have more effect than large changes in low-impact components. © 2009 IOP Publishing Ltd. | Article | 10.1088/1748-9326/4/3/034011 |  | https://www.scopus.com/inward/record.uri?eid=2-s2.0-70449713371&doi=10.1088%2f1748-9326%2f4%2f3%2f034011&partnerID=40&md5=e0666b2121f366d3a7fccc9bcb3e1401 |  | Albedo; Asphalt; Carbonation; Cement; Concrete; Fuel consumption; Global warming potential; Greenhouse gas; Life-cycle assessment; Pavement; Traffic delay | Asphalt; Carbonation; Cements; Concretes; Environmental management; Fuel consumption; Global warming; Greenhouse gases; Life cycle; Solar radiation; Albedo; Environmental indicators; Environmental performance; Global warming potential; Impact on the environment; Infrastructure systems; Life-cycle assessments; Traffic delays; Pavements |  |  | English | Cited by: 149; All Open Access, Gold Open Access | Duplicado | [21 empty] | duplicado | remocao pre-triagem (nao e criterio de exclusao)
LCA of recycled and conventional concretes designed using the Equivalent Mortar Volume and classic methods | Jiménez, Cristián and Barra, Marilda and Josa, Alejandro and Valls, Susanna | Construction and Building Materials | 2015 | Scopus | 245 – 252 | 84 | The objective of this investigation is to environmentally evaluate three concrete design methods through a Life Cycle Assessment using the methodology of the Institute of Environmental Sciences (CML), from Leiden University, one of the most commonly applied in practice. Included is a novel method for designing recycled aggregate concretes, named Equivalent Mortar Volume. The evaluation is done by comparing certain key life cycle stages of four concretes, two designed through the proposed method and two others designed through widely known methods. These experimentally assessed concretes have equal sets of properties in terms of mechanical resistance, durability, and workability. According to the calculated emission quantities, concretes designed using the novel method show better environmental performance than their counterparts in all of the selected impact categories. © 2015 Elsevier Ltd. All rights reserved. | Article | 10.1016/j.conbuildmat.2015.03.051 |  | https://www.scopus.com/inward/record.uri?eid=2-s2.0-84925277638&doi=10.1016%2fj.conbuildmat.2015.03.051&partnerID=40&md5=a48d245081ed7520b5891fa250c5e5cc |  | Carbon dioxide; Cement; Environmental impact; Global Warming Potential; Mix proportion | Artificial life; Carbon dioxide; Cements; Concrete aggregates; Concretes; Ecodesign; Environmental management; Global warming; Life cycle; Mortar; Recycling; Conventional concrete; Environmental performance; Environmental science; Global warming potential; Life Cycle Assessment (LCA); Mechanical resistance; Mix proportions; Recycled aggregate concrete; Environmental impact |  |  | English | Cited by: 71; All Open Access, Green Open Access | Duplicado | [21 empty] | duplicado | remocao pre-triagem (nao e criterio de exclusao)
Life cycle assessment of representative swiss road pavements for national roads with an accompanying life cycle cost analysis | Gschösser, Florian and Wallbaum, Holger | Environmental Science and Technology | 2013 | Scopus | 8453 – 8461 | 47 | The subject of this paper is an environmental life cycle assessment (LCA) and life cycle cost analysis (LCCA) of processes needed to construct and maintain representative Swiss asphalt, concrete, and composite pavements (including subbase layers) applicable for the Swiss national road network over a period of 75 years. The environmental indicators analyzed are the global warming potential indicator, the nonrenewable cumulative energy demand, and the Swiss ecological scarcity indicator. Processes of the use phase of the road (fuel consumption, noise, etc.) have been evaluated qualitatively based on intensive research. The study shows that the global warming potential of concrete and asphalt pavements equilibrates over the analysis period and that concrete pavements compared to asphalt and composite pavements offer advantages in regards to the nonrenewable cumulative energy demand, the ecological scarcity indicator, and life cycle costs. The qualitative evaluation of the processes of the use phase shows for example the positive qualities of concrete pavements regarding fuel consumption and permanent noise properties. © 2013 American Chemical Society. | Article | 10.1021/es400309e |  | https://www.scopus.com/inward/record.uri?eid=2-s2.0-84881444870&doi=10.1021%2fes400309e&partnerID=40&md5=576a14a6f48ef3165b11cef65b2c82c7 |  |  | Costs and Cost Analysis; Switzerland; Transportation; Switzerland; Asphalt; Concrete pavements; Concretes; Ecology; Energy management; Global warming; Life cycle; Quality control; Roads and streets; asphalt; concrete; Cumulative energy demands; Environmental indicators; Environmental life cycle assessment; Global warming potential; Life Cycle Assessment (LCA); Life-cycle cost analysis; Qualitative evaluations; Scarcity indicators; asphalt; concrete; cost-benefit analysis; fuel consumption; globa |  |  | English | Cited by: 42; All Open Access, Green Open Access | Duplicado | [21 empty] | duplicado | remocao pre-triagem (nao e criterio de exclusao)
Pre-use phase LCA of a multi-story residential building: Can greenhouse gas emissions be used as a more general environmental performance indicator? | Heinonen, Jukka and Säynäjoki, Antti and Junnonen, Juha-Matti and Pöyry, Amalia and Junnila, Seppo | Building and Environment | 2016 | Scopus | 116 – 125 | 95 | Both the construction and use of buildings cause significant environmental pressures. The greenhouse gas (GHG) emissions imposed by buildings have been studied rather extensively, but less is known about other impacts. Still, climate change is only one harmful impact driven by buildings. Furthermore, no studies exist about how the other impacts are correlated with GHG emissions in the building context, and thus to what extent GHGs could be utilized as a more general environmental performance indicator. This paper fills these gaps by presenting a life cycle assessment of the pre-use phase of a modern concrete-element residential building with a very comprehensive life cycle inventory (LCI). The focus of the study is on the comparison of the accumulation of different environmental impacts relative to GHGs. The accumulation is analyzed from two perspectives common to building LCAs: building systems and different construction materials. The ReCiPe midpoint assessment method is utilized to reach wide impact category coverage. The study shows how GHGs act as a relatively good indicator for eight impact categories, but not for the others. The study also depicts that a very high coverage in the LCI must be reached to capture the majority of the different impacts. Many materials and building systems are considered non-relevant and are often excluded from building LCAs, which are in fact of great importance in many impact categories. © 2015 Elsevier Ltd. | Article | 10.1016/j.buildenv.2015.09.006 |  | https://www.scopus.com/inward/record.uri?eid=2-s2.0-84941915948&doi=10.1016%2fj.buildenv.2015.09.006&partnerID=40&md5=208b811e90ec9dc6f6d1fea9c2d6e61a |  | Building; Construction; Embodied emissions; Environmental impact; LCA; Life cycle assessment; ReCiPe | Benchmarking; Building materials; Buildings; Climate change; Construction; Emission control; Environmental management; Gas emissions; Greenhouse gases; Housing; Ionization of gases; Life cycle; Embodied emissions; Environmental performance indicators; Environmental pressures; LCA; Life Cycle Assessment (LCA); Life cycle inventories; ReCiPe; Residential building; building construction; climate change; emission; environmental impact assessment; greenhouse gas; life cycle analysis; multistorey buil |  |  | English | Cited by: 69; All Open Access, Green Open Access | Duplicado | [21 empty] | duplicado | remocao pre-triagem (nao e criterio de exclusao)
Assessing environmental impact of green buildings through LCA methods:Acomparison between reinforced concrete and wood structures in the European context | Guardigli, Luca and Monari, Filippo and Bragadin, Marco Alvise | Procedia Engineering | 2011 | Scopus | 1199 – 1206 | 21 | Life Cycle Assessment (LCA) can be used successfully to make decisions in sustainable building design and construction. Nevertheless, the method is rarely utilized for many reasons. First of all,in the common practice the energy consumption during the period of use is considered the main indicator of the environmental impactof buildings. Secondarily, databases relative to products, components and their installation cannot be found soeasily. The goal of this paper is tomake a comparison between two different construction technologies through Life Cycle Assessment methods, trying to understand the potentialities and the limitations of the available LCA tools. Although results may be limited to the specific context of Europe, we try to put in evidence the usefulness of the method in a design perspective, if carefully selected and adapted. The comparison regards two different structural solutions for a mid-sizedgreen building:an innovative wood structureand a reinforced concrete structure, built with a consolidated technology.According to the LCA approach,overall wood structures are environmentally less impactful thanconcrete ones, but different kinds of impact emerge in a wider perspective. © 2011 Published by Elsevier Ltd. | Conference paper | 10.1016/j.proeng.2011.11.2131 |  | https://www.scopus.com/inward/record.uri?eid=2-s2.0-84255170447&doi=10.1016%2fj.proeng.2011.11.2131&partnerID=40&md5=53f6adadb30939368425657457e43a05 |  | Green buildings; LCA methods; Reinforced concrete construction; Wood construction | Buildings; E I S; Life Cycle; Reinforced Concrete; Wood; Architectural design; Buildings; Concrete construction; Concretes; Construction; Ecodesign; Energy utilization; Environmental impact; Intelligent buildings; Reinforced concrete; Sustainable development; Wood; Wooden buildings; Wooden construction; Construction technologies; European context; Green buildings; LCA methods; Life Cycle Assessment (LCA); Structural solutions; Sustainable building design; Wood construction; Life cycle |  |  | English | Cited by: 47; All Open Access, Gold Open Access, Green Open Access | Duplicado | [21 empty] | duplicado | remocao pre-triagem (nao e criterio de exclusao)
Achieving transparency in carbon labelling for construction materials - Lessons from current assessment standards and carbon labels | Wu, Peng and Low, Sui Pheng and Xia, Bo and Zuo, Jian | Environmental Science and Policy | 2014 | Scopus | 11 – 25 | 44 | The construction industry is one of the largest sources of carbon emissions. Manufacturing of raw materials, such as cement, steel and aluminium, is energy intensive and has considerable impact on carbon emissions level. Due to the rising recognition of global climate change, the industry is under pressure to reduce carbon emissions. Carbon labelling schemes are therefore developed as meaningful yardsticks to measure and compare carbon emissions. Carbon labelling schemes can help switch consumer-purchasing habits to low-carbon alternatives. However, such switch is dependent on a transparent scheme. The principle of transparency is highlighted in all international greenhouse gas (GHG) standards, including the newly published ISO 14067: Carbon footprint of products - requirements and guidelines for quantification and communication. However, there are few studies which systematically investigate the transparency requirements in carbon labelling schemes. A comparison of five established carbon labelling schemes, namely the Singapore Green Labelling Scheme, the CarbonFree (the U.S.), the CO2 Measured Label and the Reducing CO2 Label (UK), the CarbonCounted (Canada), and the Hong Kong Carbon Labelling Scheme is therefore conducted to identify and investigate the transparency requirements. The results suggest that the design of current carbon labels have transparency issues relating but not limited to the use of a single sign to represent the comprehensiveness of the carbon footprint. These transparency issues are partially caused by the flexibility given to select system boundary in the life cycle assessment (LCA) methodology to measure GHG emissions. The primary contribution of this study to the construction industry is to reveal the transparency requirements from international GHG standards and carbon labels for construction products. The findings also offer five key strategies as practical implications for the global community to improve the performance of current carbon labelling schemes on transparency. © 2014 Elsevier Ltd. | Review | 10.1016/j.envsci.2014.07.009 |  | https://www.scopus.com/inward/record.uri?eid=2-s2.0-84905712528&doi=10.1016%2fj.envsci.2014.07.009&partnerID=40&md5=66817406d2796d656124a1a270f58ffb |  | Carbon labels; Construction materials; GHG emissions; Transparency | aluminum; carbon; carbon dioxide; cement; building industry; building material; carbon footprint; chemical labeling; climate change; community; comparative study; consumer; consumer attitude; energy consumption; energy recovery; environmental impact; environmental management; fluid intake; global climate; greenhouse effect; greenhouse gas; Hong Kong; information literacy; interpersonal communication; life cycle assessment; practice guideline; priority journal; review; Singapore; standard; carbon |  |  | English | Cited by: 37; All Open Access, Green Open Access | Duplicado | [21 empty] | duplicado | remocao pre-triagem (nao e criterio de exclusao)
The GWP-Chart: An environmental tool for guiding urban planning processes. Application to concrete sidewalks | Oliver-Solà, Jordi and Josa, Alejandro and Arena, Alejandro P. and Gabarrell, Xavier and Rieradevall, Joan | Cities | 2011 | Scopus | 245 – 250 | 28 | The systematized study of urban morphology has led to the development of integrated tools based on the knowledge of the relation between physical density and urban form. These tools do help planners and decision makers; however, environmental data is rarely included in them. This paper presents the GWP-Chart, a method that combines urban planning tools with environmental data, obtained through the use of the life cycle assessment (LCA) results. In order to explain its use, three urban fabrics have been selected. According to their morphology and their ground space index (GSI) and public space ratio (PSR) values, the contribution of the sidewalk subsystem to the global impact per square meter of urban development can be quantified and communicated. The GWP-Chart is applicable to all types of urban fabrics and scales (street or square, island, fabric or district), as well as adaptable to any urban infrastructure or subsystem and can be extended to other environmental impacts. Its advantages lie in its accurateness, adaptability and ease of interpretation. © 2011 Elsevier Ltd. | Article | 10.1016/j.cities.2011.01.003 |  | https://www.scopus.com/inward/record.uri?eid=2-s2.0-79952899046&doi=10.1016%2fj.cities.2011.01.003&partnerID=40&md5=8894f4b75d655ef60cfae858402b7129 |  | Carbon footprint; Concrete; Greenhouse gas (GHG) emissions; Mitigation; Sustainable city | concrete structure; decision making; environmental planning; global warming; greenhouse gas; life cycle analysis; planning method; sustainable development; urban development; urban planning |  |  | English | Cited by: 24; All Open Access, Green Open Access | Duplicado | [21 empty] | duplicado | remocao pre-triagem (nao e criterio de exclusao)
Life cycle energy and environmental analysis of partition wall systems in the UK | Broun, Reza and Menzies, Gillian F. | Procedia Engineering | 2011 | Scopus | 864 – 873 | 21 | Although operational energy is currently the main focus of sustainability in building regulations, embodied energy and associated environmental impacts are gaining importance in absolute and percentage terms, as operational energy consumption is reduced. This paper assesses three types of partition wall system using Life Cycle Assessment (LCA) techniques: brick from clay; hollow block from concrete; and traditional timber frame. The results showed that clay brick wall is the most significant wall in terms of consumed energy and environmental impacts associated with the entire life cycle. © 2011 Published by Elsevier Ltd. | Conference paper | 10.1016/j.proeng.2011.11.2088 |  | https://www.scopus.com/inward/record.uri?eid=2-s2.0-84255199676&doi=10.1016%2fj.proeng.2011.11.2088&partnerID=40&md5=772b44791d9afd7c78a9f7d34b747d4b |  | Building materials; Embodied energy; Environmental impacts; LCA | Brick; Building codes; Building materials; Energy utilization; Environmental regulations; Life cycle; Prestressed materials; Sustainable development; Walls (structural partitions); Clay brick walls; Consumed energy; Embodied energy; Entire life cycles; Environmental analysis; Life cycle energies; Operational energy; Partition walls; Environmental impact |  |  | English | Cited by: 50; All Open Access, Gold Open Access | Duplicado | [21 empty] | duplicado | remocao pre-triagem (nao e criterio de exclusao)
Future use of life-cycle assessment In Civil Engineering | Glass, Jacqueline and Dyer, Tom and Georgopoulos, Costas and Goodier, Chris and Paine, Kevin and Parry, Tony and Baumann, Henrikke and Gluch, Pernilla | Proceedings of Institution of Civil Engineers: Construction Materials | 2013 | Scopus | 204 – 212 | 166 | A LimesNet mission to Chalmers University of Technology, in Sweden, is reported in this paper. The aim of the mission was to explore new ways of exploiting the untapped potential of life-cycle assessment, its application in the civil engineering and construction industries and, specifically, to debate the associated trade-off decisions for reinforced concrete structures (buildings and civil engineering). Life-cycle assessment is an important tool in sustainable design; engineers need robust life-cycle assessment data and must balance this with operational performance considerations (e.g. energy consumption, durability). Through the mission it was clear that much could be learned from the Swedish experience. The UK team noted the importance of life-cycle assessment studies which allow building performance and construction products to be benchmarked and the role of emerging European standards (e.g. product category rules for construction and the development of environmental product declarations). Valuable lessons exist for consulting engineers and materials manufacturers, and there is a need for the greater inclusion of life-cycle assessment skills in the civil engineering education curriculum. | Article | 10.1680/coma.12.00037 |  | https://www.scopus.com/inward/record.uri?eid=2-s2.0-84884995847&doi=10.1680%2fcoma.12.00037&partnerID=40&md5=5104825390be1a7f87590e9c1bce65b8 |  | Buildings; Structures & design/environment/sustainability | Buildings; Construction industry; Curricula; Energy utilization; Reinforced concrete; Building performance; Chalmers University of Technology; Construction products; Consulting engineers; Environmental product declarations; Life-cycle assessments; Materials manufacturers; Operational performance; Civil engineering |  |  | English | Cited by: 22; All Open Access, Green Open Access | Duplicado | [21 empty] | duplicado | remocao pre-triagem (nao e criterio de exclusao)
Greenhouse gas emissions from concrete can be reduced by using mix proportions, geometric aspects, and age as design factors | Miller, Sabbie A. and Horvath, Arpad and Monteiro, Paulo J. M. and Ostertag, Claudia P. | Environmental Research Letters | 2015 | Scopus |  | 10 | With increased awareness of the emissions of greenhouse gases (GHGs) and the significant contribution from the cement industry, research efforts are being advanced to reduce the impacts associated with concrete production and consumption. A variety of methods have been proposed, one of the most common being the replacement of cement as a binder in concrete with supplementary cementitious materials, such as fly ash (FA), which can have lower environmental effects. The use of FA can change the kinetics of the hydration reactions and, consequently, modify the evolution of the concrete strength over time. Yet the influence of designing structural elements to obtain the required strength at later ages has not been examined in terms of their influence on global warming potential (GWP) of concrete. This research investigates the influence of design age, in addition to mix proportions and geometric aspects, on the GWP associated with making beams, columns, and a concrete building frame. Findings suggest that while the GWP for beams is not highly dependent on concrete mixture strength, the GWP for columns is dependent on strength, thus the influence of required strength at later ages influences GWP of making columns more so than beams. For the concrete frame analyzed, a potential 45% reduction in GWP, depending on mix proportions and design age, was found. Using the findings from this research, the GWP associated with production of concrete in California could be reduced by approximately 1.8 million metric tons of CO2-eq emissions, equivalent to approximately 2% of all industrial GHG emissions in California. © 2015 IOP Publishing Ltd. | Article | 10.1088/1748-9326/10/11/114017 |  | https://www.scopus.com/inward/record.uri?eid=2-s2.0-84949218914&doi=10.1088%2f1748-9326%2f10%2f11%2f114017&partnerID=40&md5=b2e3c0faba760ebcb3a8d9a2cd57c502 |  | compressive strength; concrete design age; fly ash (FA); global warming potential (GWP); life cycle assessment (LCA) | California; United States; Carbon dioxide; Cement industry; Cements; Compressive strength; Concretes; Design; Fly ash; Gas emissions; Global warming; Greenhouse gases; Industrial emissions; Industrial research; Life cycle; Concrete design; Concrete productions; Concrete strength; Global warming potential; Hydration reaction; Life Cycle Assessment (LCA); Structural elements; Supplementary cementitious material; age; compressive strength; concrete; emission control; environmental effect; environme |  |  | English | Cited by: 63; All Open Access, Gold Open Access, Green Open Access | Duplicado | [21 empty] | duplicado | remocao pre-triagem (nao e criterio de exclusao)
Parking infrastructure: Energy, emissions, and automobile life-cycle environmental accounting | Chester, Mikhail and Horvath, Arpad and Madanat, Samer | Environmental Research Letters | 2010 | Scopus |  | 5 | The US parking infrastructure is vast and little is known about its scale and environmental impacts. The few parking space inventories that exist are typically regionalized and no known environmental assessment has been performed to determine the energy and emissions from providing this infrastructure. A better understanding of the scale of US parking is necessary to properly value the total costs of automobile travel. Energy and emissions from constructing and maintaining the parking infrastructure should be considered when assessing the total human health and environmental impacts of vehicle travel. We develop five parking space inventory scenarios and from these estimate the range of infrastructure provided in the US to be between 105 million and 2 billion spaces. Using these estimates, a life-cycle environmental inventory is performed to capture the energy consumption and emissions of greenhouse gases, CO, SO2, NOX , VOC (volatile organic compounds), and PM 10 (PM: particulate matter) from raw material extraction, transport, asphalt and concrete production, and placement (including direct, indirect, and supply chain processes) of space construction and maintenance. The environmental assessment is then evaluated within the life-cycle performance of sedans, SUVs (sports utility vehicles), and pickups. Depending on the scenario and vehicle type, the inclusion of parking within the overall life-cycle inventory increases energy consumption from 3.1 to 4.8 MJ by 0.1-0.3 MJ and greenhouse gas emissions from 230 to 380 g CO2e by 6-23 g CO2e per passenger kilometer traveled. Life-cycle automobile SO2 and PM10 emissions show some of the largest increases, by as much as 24% and 89% from the baseline inventory. The environmental consequences of providing the parking spaces are discussed as well as the uncertainty in allocating paved area between parking and roadways. © 2010 IOP Publishing Ltd. | Article | 10.1088/1748-9326/5/3/034001 |  | https://www.scopus.com/inward/record.uri?eid=2-s2.0-77958512365&doi=10.1088%2f1748-9326%2f5%2f3%2f034001&partnerID=40&md5=800e3df28608086cc8328118afb8a03f |  | Automobiles; Cars; Criteria air pollutants; Emissions; Energy; Greenhouse gases; Life-cycle assessment; Parking; Passenger transportation | Automobiles; Energy utilization; Environmental impact; Greenhouse gases; Parking; Particulate emissions; Railroad cars; Sulfur dioxide; Supply chains; Volatile organic compounds; Criteria air pollutants; Energy; Environmental accountings; Environmental assessment; Environmental consequences; Life-cycle assessments; Passenger transportation; VOC (volatile organic compounds); Life cycle |  |  | English | Cited by: 75; All Open Access, Gold Open Access | Duplicado | [21 empty] | duplicado | remocao pre-triagem (nao e criterio de exclusao)
The potential of higher share of fly ash as cement replacement in the concrete pavement | Ondova, Marcela and Stevulova, Nadezda and Meciarova, Ludmila | Procedia Engineering | 2013 | Scopus | 45 – 50 | 65 | The world faces a number of environmental issues. Developments (especially technological) in our society are still of highly extensive nature and the forthcoming process of globalization significantly affects the state of the environment. There is also a slight increase in population, uncontrolled extraction of raw materials for production of materials, energy and urbanization of the environment. At the same time the amount of harmful emissions and wastes increase. Mineral resources are considerably limited. As well as limited resources to feed a growing population (problems of drinking water and food) limited resources and materials needed for construction of buildings, infrastructure development and industry provision to further ensure the welfare of people. It follows the need for change of approach in area of civil engineering. Concrete is the most used building material in the world, but unfortunately it also leaves a major carbon dioxide emission. In building industry, it includes cutting back carbon dioxide emissions by using less energy consumptive materials - that is, by maximizing use of waste products. Many articles have been written on how this industry can contribute. This can occur in a number of ways and one of them is use substitutes for Portland cement with waste products such as fly ash, ground-granulated blast furnace slag cement, rice hull ash, silica fume, pozzolans of all types, and ground limestone, in the process of concrete production. This paper is focused on the possibility of using fly ash to replace cement in concrete pavement. Mechanical properties, chemical resistance, freezing and thawing of fly ash concrete were measured and compared with the reference specimen (C 30/37), which met the requirements of STN 73 6123. Besides, the economic assessment of costs of both concretes (with/without fly ash) was made. Finally, environmental benefits of brown coal fly ash utilization in the area of Slovak road engineering based on its life cycle analysis are also presented. © 2013 The Authors. Published by Elsevier Ltd. | Conference paper | 10.1016/j.proeng.2013.09.009 |  | https://www.scopus.com/inward/record.uri?eid=2-s2.0-84891808844&doi=10.1016%2fj.proeng.2013.09.009&partnerID=40&md5=24dbc2324b7b335387e2d68fead875c8 |  | Concrete; Fly ash; Life cycle assessment; Mechanical properties of fly ash concrete; Road pavements |  |  |  | English | Cited by: 18; All Open Access, Gold Open Access | Duplicado | [21 empty] | duplicado | remocao pre-triagem (nao e criterio de exclusao)
Life cycle assessment application in the fruit sector: State of the art and recommendations for environmental declarations of fruit products | Cerutti, Alessandro K. and Beccaro, Gabriele L. and Bruun, Sander and Bosco, Simona and Donno, Dario and Notarnicola, Bruno and Bounous, Giancarlo | Journal of Cleaner Production | 2014 | Scopus | 125 – 135 | 73 | Modern food production is very diverse with high levels of specialisation and complexity. These features inevitably reflect on methods in the application of LCA to food products and agro-systems. System boundaries, functional units, allocation procedures and several other aspects contribute to there being substantial differentiation in the structure of LCA applications in fruit production systems, leading to significantly different results. Indeed, although scientific literature on the topic is recent and not particularly extensive, there are already many different ways of conducting LCAs in orchards. The aim of this paper is to propose a framework for selecting the best parameters for an LCA application in fruit production systems according to the objective of the study. This has been achieved by reviewing the scientific and technical literature on the topic. In particular papers from international journals and conference proceedings have been considered and the review has covered all main aspects for conducting an LCA in fruit production systems. The particular characteristics considered were objectives, system boundaries, the product considered, the functional unit, data origin and the environmental impact assessment method used. A substantial part of the paper is devoted to the modelling of the orchard, as this is key to a reliable application of any impact assessment approach. Rather than merely describing the theoretical model, this paper presents concrete recommendations about how to build the orchard system for LCA application avoiding over or under-estimations of the different orchard stages. © 2013 Elsevier Ltd. All rights reserved. | Article | 10.1016/j.jclepro.2013.09.017 | CERUTTI et al., 2014.pdf | https://www.scopus.com/inward/record.uri?eid=2-s2.0-84901303401&doi=10.1016%2fj.jclepro.2013.09.017&partnerID=40&md5=9715ccb1c5a4fc7b8b4ef3a29e3ac0ae |  | Fruit products; Functional unit; Orchard; Sustainable production; System boundaries; System modelling for impact assessment | Environmental impact assessments; Food products; Life cycle; Orchards; Environmental declaration; Functional units; Impact assessments; International journals; Life Cycle Assessment (LCA); Scientific and technical literatures; Sustainable production; System boundary; Fruits |  |  | English | Cited by: 169; All Open Access, Green Open Access | Duplicado | [21 empty] | duplicado | remocao pre-triagem (nao e criterio de exclusao)
Economic and environmental assessment of small and decentralized wastewater treatment systems | Nogueira, R. and Brito, A.G. and Machado, A.P. and Janknecht, P. and Salas, J.J. and Vera, L. and Martel, G. | Desalination and Water Treatment | 2009 | Scopus | 16 – 21 | 4 | The aim of the present work was the assessment of economic and environmental aspects of decentralized energy-saving wastewater treatment systems. The formulated investment and operation cost functions were adjusted by a power law function. The different wastewater systems serving population settlements between 50 p.e. and 250 p.e., presented associated investment costs varying from €400/p.e. to €200/p.e. and annual operation costs in the range of €70/p.e.- €20/p.e., respectively. A life cycle analysis approach was used to compare the environmental impact of alternative wastewater treatment systems. The assessment was focused on two energy-saving systems (constructed wetland and slow rate infiltration) and a conventional one (activated sludge process). Low environmental impact of energy-saving wastewater treatment systems was demonstrated, being the most relevant the global warming indicator. Options for reduction of life cycle impacts were assessed including materials used in construction and operation lifetime of the systems. A 10% extension of operation lifetime of constructed wetland and slow rate infiltration systems lead to a 5% and 7% decrease in the abiotic depletion indicator, respectively, and to a 1% decrease in CO2 emissions in both systems. Replacing steel with HDPE in the activated sludge tank resulted in a 1% reduction in CO2 emission and 1% in the abiotic depletion indicator. In the case of the Imhoff tank a 1% reduction in CO2 emissions and 5% in abiotic depletion indicator were observed when concrete was replaced by HDPE. Therefore, considering the huge potential of energy saving wastewater treatment systems, the overall environmental impact of such design alternatives should not be discarded. © 2009 Desalination Publications. | Article | 10.5004/dwt.2009.349 |  | https://www.scopus.com/inward/record.uri?eid=2-s2.0-77954211732&doi=10.5004%2fdwt.2009.349&partnerID=40&md5=d2327df9555eddec3853d5e30560a715 |  | Constructed wetland; Cost function; Life cycle assessment; Slow rate infiltration; Wastewater treatment |  |  |  | English | Cited by: 35; All Open Access, Green Open Access | Duplicado | [21 empty] | duplicado | remocao pre-triagem (nao e criterio de exclusao)
Using lean practices to improve current carbon labelling schemes for construction materials- a general framework | Wu, Peng and Feng, Yingbin | Journal of Green Building | 2012 | Scopus | 173 – 191 | 7 | The construction industry has considerable environmental impacts through the process of manufacturing building materials and building construction. Many environmental labelling programs have been introduced to the construction industry to measure the environmental impacts, including building up the environmental profiles for building materials. Although absolute measurements of the environmental impacts can be obtained by these labelling programs through detailed Life Cycle Assessment (LCA) studies, relative measurements should not be overlooked to indicate the gap between the current and the "leanest" performance. The term "lean" is often used to describe a process with less wastes, materials, human effort, time, etc. The lean concept originates from the Toyota Production System and has been applied in the automobile industry for decades. This paper therefore aims to investigate the applicability of a relative measurement of the environmental impacts for building materials by introducing the concept of "lean score". The research aim is narrowed down by choosing the carbon labelling program and the precast concrete products as research objectives. The results indicate that a "lean" benchmark can be built to offer relative measurements of carbon emissions for precast concrete products. The lean score obtained from the benchmarking process provides the improving potential that can help the construction industry move towards sustainability. The results are also useful for regulatory bodies to establish national standards to measure the environmental impacts for building materials. | Article | 10.3992/jgb.7.1.173 | WU et al., 2012 - jgb.7.1.173.pdf | https://www.scopus.com/inward/record.uri?eid=2-s2.0-84859387882&doi=10.3992%2fjgb.7.1.173&partnerID=40&md5=adbaf6a83bf117e8c8dd5496d89f9703 |  | Carbon emissions; Climate change; Lean production; Prefabrication; Sustainable development |  |  |  | English | Cited by: 18; All Open Access, Hybrid Gold Open Access | Duplicado | [21 empty] | duplicado | remocao pre-triagem (nao e criterio de exclusao)
Life cycle assessment and optimization-based decision analysis of construction waste recycling for a LEED-certified university building | Kucukvar, Murat and Egilmez, Gokhan and Tatari, Omer | Sustainability (Switzerland) | 2016 | Scopus |  | 8 | The current waste management literature lacks a comprehensive LCA of the recycling of construction materials that considers both process and supply chain-related impacts as a whole. Furthermore, an optimization-based decision support framework has not been also addressed in any work, which provides a quantifiable understanding about the potential savings and implications associated with recycling of construction materials from a life cycle perspective. The aim of this research is to present a multi-criteria optimization model, which is developed to propose economically-sound and environmentally-benign construction waste management strategies for a LEED-certified university building. First, an economic input-output-based hybrid life cycle assessment model is built to quantify the total environmental impacts of various waste management options: recycling, conventional landfilling and incineration. After quantifying the net environmental pressures associated with these waste treatment alternatives, a compromise programming model is utilized to determine the optimal recycling strategy considering environmental and economic impacts, simultaneously. The analysis results show that recycling of ferrous and non-ferrous metals significantly contributed to reductions in the total carbon footprint of waste management. On the other hand, recycling of asphalt and concrete increased the overall carbon footprint due to high fuel consumption and emissions during the crushing process. Based on the multi-criteria optimization results, 100% recycling of ferrous and non-ferrous metals, cardboard, plastic and glass is suggested to maximize the environmental and economic savings, simultaneously. We believe that the results of this research will facilitate better decision making in treating construction and debris waste for LEED-certified green buildings by combining the results of environmental LCA with multi-objective optimization modeling. © 2016 by the authors. | Article | 10.3390/su8010089 |  | https://www.scopus.com/inward/record.uri?eid=2-s2.0-84956696321&doi=10.3390%2fsu8010089&partnerID=40&md5=54ecd4b71f9ed3acaef123a0a000fb5a |  | Construction waste management; Economic input-output analysis; LEED; Life cycle assessment; Multi-criteria decision analysis | carbon footprint; construction material; decision analysis; decision support system; environmental economics; input-output analysis; life cycle analysis; optimization; recycling; supply chain management; sustainability; university sector; waste management; waste treatment |  |  | English | Cited by: 68; All Open Access, Gold Open Access, Green Open Access | Duplicado | [21 empty] | duplicado | remocao pre-triagem (nao e criterio de exclusao)
Analysis of CO2 emission characteristics of concrete used at construction sites | Kim, Tae Hyoung and Chae, Chang U. and Kim, Gil Hwan and Jang, Hyoung Jae | Sustainability (Switzerland) | 2016 | Scopus |  | 8 | As the greenhouse gas reduction goal of 37% below business-as-usual (BAU) by 2030, the construction industry is recognized as an anti-environment industry for mass consumption/mass waste; thus, members of the industry are requested to make efforts to transform it into an environment-friendly industry. Concrete, a common construction material, is known to emit large amounts of environmentally hazardous waste during the processes related to its production, construction, maintenance, and demolition. The amount of greenhouse gas (GHG) emissions by the product is specified in a ready-mixed concrete report whenever concrete is sold commercially. Hence, there have been many studies addressing the quantitative evaluation and reduction of the environmental effects of concrete. This study aims to introduce a method for assessing the amount of carbon dioxide emission from the processes of producing concrete. Moreover, we measured the quantities of CO2 emission of about 10 under-construction projects, including office buildings, apartment buildings, and high-rise residential buildings in South Korea. Using the assessment result, we analyzed the CO2 reduction performance of an office building in South Korea and drew conclusions about measures for reducing CO2 emission. © 2016 by the authors. | Article | 10.3390/su8040348 |  | https://www.scopus.com/inward/record.uri?eid=2-s2.0-84965118662&doi=10.3390%2fsu8040348&partnerID=40&md5=34758b3f87327dac0bdff80aabf1b674 |  | CO<sub>2</sub> emission characteristic; Concrete; Construction site; Life cycle assessment (LCA) | South Korea; building; carbon dioxide; carbon emission; concrete; construction industry; construction material; emission control; greenhouse gas; hazardous waste; life cycle analysis |  |  | English | Cited by: 69; All Open Access, Gold Open Access, Green Open Access | Duplicado | [21 empty] | duplicado | remocao pre-triagem (nao e criterio de exclusao)
Environmental life cycle assessment of analogous New Zealand 'exemplar house' designs | McDevitt, James E. and Allison, Robert W. | Journal of Green Building | 2013 | Scopus | 127 – 145 | 8 | To reduce the environmental impact of residential construction a holistic understanding of the building life cycle is necessary. Life Cycle Assessment (LCA) is well suited to the task of calculating the impacts associated with building products and systems so it is used in this study to assess building material options for a typical New Zealand house design. The LCA and underlying data adhered to international standards and framework. Four house designs comparing concrete and timber flooring, steel and timber framing and fibre cement and timber cladding were investigated. The different designs were modified to have the same thermal performance using NZS4214:2006. Consequently the difference in environmental performance can be attributed to the wooden building products. Substituting steel with timber framing results in a 20-30% decrease in global warming emissions, eutrophication and photochemical oxidation, but an increase in land and water use. Exchanging concrete with timber flooring results in a similar trend but there is a significant reduction of solid waste. Substituting fibre cement cladding with timber weatherboards yielded had little difference on the LCA-metrics. It is an over-simplification to focus on environmental performance as other building product characteristics are important. | Article | 10.3992/jgb.8.4.127 |  | https://www.scopus.com/inward/record.uri?eid=2-s2.0-84893322855&doi=10.3992%2fjgb.8.4.127&partnerID=40&md5=e003b4405cfee37ff69d2cafa9f95e9d |  | Concrete; Fibre cement; Life Cycle Assessment; Material selection; New Zealand; Residential construction; Steel; Sustainability; Timber |  |  |  | English | Cited by: 1; All Open Access, Hybrid Gold Open Access | Duplicado | [21 empty] | duplicado | remocao pre-triagem (nao e criterio de exclusao)
Embodied carbon emissions of office building: A case study of China's 78 office buildings | Luo, Zhixing and Yang, Liu and Liu, Jiaping | Building and Environment | 2016 | Scopus | 365 – 371 | 95 | A CO2 emission in construction materialization stage is the key research point of architectural life cycle assessment, which is concentrated in emission time and in absolute emission volume. To build a calculation model for CO2 emissions in the materialization stage of office buildings, it should take into consideration the CO2 emissions generated from production and transportation of construction materials and equipment as well as the CO2 emissions generated from the construction process. By this calculation model, the CO2 emissions are analyzed and calculated of 78 office buildings in construction materialization stage. On average, the CO2 emissions in construction materialization stage are 326.75 kg - CO2/m2; with the increase of building height, CO2 emissions per unit area increase significantly and the CO2 emissions per unit area of super-high-rise buildings are 1.5 times that of the multi-storey buildings; the CO2 emissions of Civil Engineering account for 75% of the whole construction materialization stage; And the carbon emissions of steel, concrete, mortar and wall materials reach over 80% of the Civil Engineering. The storeys of the building and the consumption of construction materials are taken as two independent variables to set up a prediction model for CO2 emissions of office buildings in materialization stage. By statistical analysis and comparison, it can be found that the prediction formula using steel reinforcement, concrete and wall materials as independent variables can better predicate CO2 emissions in the construction materialization stage. © 2015 Elsevier Ltd. | Article | 10.1016/j.buildenv.2015.09.018 | LUO et al., 2016 - j.buildenv.2015.09.018.pdf | https://www.scopus.com/inward/record.uri?eid=2-s2.0-84944111937&doi=10.1016%2fj.buildenv.2015.09.018&partnerID=40&md5=cdaf8e277006acf115f580b40ec76f2e |  | CO<sub>2</sub> emission; Life cycle assessment; Materialization; Office building | Building materials; Buildings; Concretes; Construction; Construction equipment; Life cycle; Materials handling; Office buildings; Tall buildings; Walls (structural partitions); Construction process; Independent variables; Life Cycle Assessment (LCA); Materialization; Multistorey buildings; Production and transportations; Steel reinforcements; Super high-rise building; building; carbon dioxide; carbon emission; construction method; life cycle analysis; Carbon dioxide |  |  | English | Cited by: 137; All Open Access, Bronze Open Access | Duplicado | [21 empty] | duplicado | remocao pre-triagem (nao e criterio de exclusao)
Environmental, human health and socio-economic effects of cement powders: The multicriteria analysis as decisional methodology | Moretti, Laura and Di Mascio, Paola and Bellagamba, Simona | International Journal of Environmental Research and Public Health | 2017 | Scopus |  | 14 | The attention to sustainability-related issues has grown fast in recent decades. The experience gained with these themes reveals the importance of considering this topic in the construction industry, which represents an important sector throughout the world. This work consists on conducting a multicriteria analysis of four cement powders, with the objective of calculating and analysing the environmental, human health and socio-economic effects of their production processes. The economic, technical, environmental and safety performances of the examined powders result from official, both internal and public, documents prepared by the producers. The Analytic Hierarchy Process permitted to consider several indicators (i.e., environmental, human health related and socio-economic parameters) and to conduct comprehensive and unbiased analyses which gave the best, most sustainable cement powder. As assumed in this study, the contribution of each considered parameter to the overall sustainability has a different incidence, therefore the procedure could be used to support on-going sustainability efforts under different conditions. The results also prove that it is not appropriate to regard only one parameter to identify the ‘best’ cement powder, but several impact categories should be considered and analysed if there is an interest for pursuing different, often conflicting interests. © 2017 by the authors. Licensee MDPI, Basel, Switzerland. | Article | 10.3390/ijerph14060645 |  | https://www.scopus.com/inward/record.uri?eid=2-s2.0-85021125814&doi=10.3390%2fijerph14060645&partnerID=40&md5=a87fec3d6408d25c720e19edc877db35 |  | Cement; Construction industry; Life cycle assessment; Multicriteria analysis | Construction Materials; Decision Support Techniques; Environment; Environmental Health; Humans; Powders; cement; analytical hierarchy process; cement; construction industry; life cycle analysis; multicriteria analysis; public health; socioeconomic impact; sustainability; Article; cement industry; chemical safety; conflict of interest; construction worker; controlled study; decision support system; documentation; environmental impact; environmental sustainability; health impact assessment; health |  |  | English | Cited by: 31; All Open Access, Gold Open Access, Green Open Access | Duplicado | [21 empty] | duplicado | remocao pre-triagem (nao e criterio de exclusao)
Comparison of wooden and conventional houses sustainability: Increasing application of modified wood In R. Of Macedonia | Petrovski, Aleksandar and Ivanović-Šekularac, Jelena and Šekularac, Nenad D. | Thermal Science | 2018 | Scopus | 1943 – 1955 | 2018 | The residential sector in Republic of Macedonia, situated in South-East Europe, is responsible for the consumption of significant amounts of resources and for the production of large amount of emissions and waste. The increased application of wood products can substantially improve these conditions and contribute towards increasing the sustainability in the construction industry and the creation of sustainable homes. The contribution of this paper is the simulation of four different alternatives of residential buildings in the Republic of Macedonia, evaluated in terms of energy performance and Life-Cycle Assessment (LCA) for the "cradle to gate" phase. The results of this study revealed that by replacing conventional concrete and masonry constructions with wooden constructions in low-rise family houses, the carbon emissions can be reduced up to 145%. The contribution of this paper is the simulation and analysis of the energy performance by using Building Performance Simulation (BPS) tools and Life-Cycle Assessment of a residential building and its optimization through several models. The results give significant insight on the influence that the different construction materials have on the environment and buildings performance. Also, the research enables stimulation of the construction industry in utilizing wooden structures and delivering legislation that could increase their use. These actions would provide means for the development of sustainable buildings, neighborhoods and sustainable development of the Republic of Macedonia. © 2018 Serbian Society of Heat Transfer Engineers. | Article | 10.2298/TSCI180705292P | PETROVSKI et al., 2018.pdf | https://www.scopus.com/inward/record.uri?eid=2-s2.0-85057101336&doi=10.2298%2fTSCI180705292P&partnerID=40&md5=0d930c5a3b56f2c3f986b18e83fb0dfa |  | Building simulation performance; CO<sub>2</sub> emissions; Energy performance; Life-cycle assessment; Residential buildings; Sustainability | Building materials; Construction industry; Energy efficiency; Housing; Intelligent buildings; Life cycle; Wooden buildings; Wooden construction; Building simulation; Building simulation performance; CO 2 emission; Conventional house; Energy performance; Life-cycle assessment; Republic of Macedonia; Residential building; Simulation performance; Wooden house; Sustainable development |  |  | English | Cited by: 1; All Open Access, Gold Open Access, Green Open Access | Duplicado | [21 empty] | duplicado | remocao pre-triagem (nao e criterio de exclusao)
Greenhouse gas emissions from asphalt pavement construction: A case study in China | Ma, Feng and Sha, Aimin and Lin, Ruiyu and Huang, Yue and Wang, Chao | International Journal of Environmental Research and Public Health | 2016 | Scopus |  | 13 | In China, the construction of asphalt pavement has a significant impact on the environment, and energy use and greenhouse gas (GHG) emissions from asphalt pavement construction have been receiving increasing attention in recent years. At present, there is no universal criterion for the evaluation of GHG emissions in asphalt pavement construction. This paper proposes to define the system boundaries for GHG emissions from asphalt pavement by using a process-based life cycle assessment method. A method for evaluating GHG emissions from asphalt pavement construction is suggested. The paper reports a case study of GHG emissions from a typical asphalt pavement construction project in China. The results show that the greenhouse gas emissions from the mixture mixing phase are the highest, and account for about 54% of the total amount. The second highest GHG emission phase is the production of raw materials. For GHG emissions of cement stabilized base/subbase, the production of raw materials emits the most, about 98%. The GHG emission for cement production alone is about 92%. The results indicate that any measures to reduce GHG emissions from asphalt pavement construction should be focused on the raw materials manufacturing stage. If the raw materials production phase is excluded, the measures to reduce GHG emissions should be aimed at the mixture mixing phase. © 2016 by the authors; licensee MDPI, Basel, Switzerland. | Article | 10.3390/ijerph13030351 |  | https://www.scopus.com/inward/record.uri?eid=2-s2.0-85006726050&doi=10.3390%2fijerph13030351&partnerID=40&md5=f038627d6bcfd9d64ae2fbfbfce0c8f3 |  | Asphalt pavements; Construction process; Environmental impacts; Greenhouse gas | Air Pollutants; China; Construction Materials; Environmental Monitoring; Gases; Greenhouse Effect; Hydrocarbons; China; asphalt; cement; air pollutant; asphalt; gas; hydrocarbon; asphalt; emission; environmental impact assessment; greenhouse gas; life cycle analysis; pavement; road construction; Article; asphalt pavement; carbon footprint; case study; China; construction work; environmental impact; highway; life cycle assessment; air pollutant; analysis; building material; chemistry; environment |  |  | English | Cited by: 88; All Open Access, Gold Open Access, Green Open Access | Duplicado | [21 empty] | duplicado | remocao pre-triagem (nao e criterio de exclusao)
A comparative study of environmental performance between CFST and RC columns under combinations of compression and bending | Su, Shu and Li, Xiaodong and Wang, Tao and Zhu, Yimin | Journal of Cleaner Production | 2016 | Scopus | 10 – 20 | 137 | To better understand the environmental performance of columns and assist construction designers in achieving a balance between structural requirements and environmental protection, this paper assessed and compared the EI of columns constructed with two concrete types (CFST and RC) and three cross-sections (circular, rectangular and square) under different combinations of compression and bending. The BEPAS model categorized the columns’ EI into two safeguard areas—ecosystem and natural resources, and then expressed the impacts using the EIV index in unit of “yuan”. Based on the assessment results and M-N interactive curves, M-N-EI interactive curves were developed to present the EI of columns under various combinations of axial force (N value) and bending moment (M value). Thus, structural performance and environmental performance can be shown in a single figure to conveniently contribute decision-making. The M-N-EI interactive curves were also compared to optimize choices of environmentally friendly concrete types and cross-sections to satisfy structural bearing capacity requirements. Moreover, the influences of various parameters, the H/B of rectangular columns, steel ratio of RC columns, steel strength, steel recycling rate and solid waste recycling rate, were analyzed. An engineering scenario was served as a case study to test the application and operation of the assessment methodology and M-N-EI interactive curves. The results indicate that the new curves can effectively express the EI of columns under different combinations of compression and bending and can potentially be used by the construction industry to achieve environmental goals and provide clear implications for practice. © 2016 Elsevier Ltd | Article | 10.1016/j.jclepro.2016.07.043 |  | https://www.scopus.com/inward/record.uri?eid=2-s2.0-84991736360&doi=10.1016%2fj.jclepro.2016.07.043&partnerID=40&md5=d3bdb5883fbf335828facc19179d6779 |  | Compression and bending; Concrete-filled steel tube (CFST); Environmental impact (EI); Life cycle assessment (LCA); Reinforced concrete (RC) | Concretes; Construction industry; Curve fitting; Decision making; Environmental management; Life cycle; Recycling; Reinforced concrete; Tubular steel structures; Assessment methodologies; Capacity requirement; Concrete-filled steel tubes; Environmental performance; Life Cycle Assessment (LCA); Solid waste recycling; Structural performance; Structural requirements; Environmental impact |  |  | English | Cited by: 23; All Open Access, Bronze Open Access | Duplicado | [21 empty] | duplicado | remocao pre-triagem (nao e criterio de exclusao)
Cradle-to-gate life cycle assessment of energy and carbon of a residential building in Sri Lanka | Kumanayake, Ramya Priyangani and Luo, Hanbin | Journal of the National Science Foundation of Sri Lanka | 2018 | Scopus | 355 – 367 | 46 | The growing concerns over the environment have led to increasing demand for environmentally-friendly buildings. So far, only a few studies on environmental impacts of buildings have been conducted in the context of Sri Lanka. Reliable data sources that match the specific conditions of the country are limited. Using the life cycle assessment (LCA) methodology, this paper presents a cradle-to-gate energy and carbon emission study of a multi-storey residential building in a Sri Lankan university. The total embodied energy and carbon of the building are 3.84 GJm-2 and 229.34 kgCO2m-2, respectively, which are comparable with results of similar studies found in literature. Reinforced concrete, the main structural material, contributed to 61 % of total embodied energy and 71 % of total embodied carbon of the building. Despite the relatively low material quantity used, aluminium, ceramic tiles and paint shared 18.67 % of total embodied energy. In order to achieve low-energy and low-carbon buildings in Sri Lanka, several strategies were identified; suitable construction practices and building designs to reduce quantities of mass materials, use of alternative materials with low energy and carbon intensities, material recycling and reuse, use of clean and renewable energy for production processes and popularising the concept of eco-labels for building materials. The reduction of embodied energy and carbon is expected to lighten the environmental footprint of buildings. © 2018, National Science Foundation. All rights reserved. | Article | 10.4038/jnsfsr.v46i3.8487 |  | https://www.scopus.com/inward/record.uri?eid=2-s2.0-85054687855&doi=10.4038%2fjnsfsr.v46i3.8487&partnerID=40&md5=e4dd406c71c5aeec33677bc398840ac9 |  | Building materials; Cradle-to-gate; Embodied carbon; Embodied energy; Life cycle assessment |  |  |  | English | Cited by: 13; All Open Access, Gold Open Access, Green Open Access | Duplicado | [21 empty] | duplicado | remocao pre-triagem (nao e criterio de exclusao)
Life cycle assessment and life cycle costing toward eco-efficiency concrete waste management in Malaysia | Mah, Chooi Mei and Fujiwara, Takeshi and Ho, Chin Siong | Journal of Cleaner Production | 2018 | Scopus | 3415 – 3427 | 172 | The large amount of concrete waste (CW) generated during the construction and demolition stages and the improper management of it often results in considerable environmental impact. The main purpose of this study is to identify the most eco-efficiency scenario in CW management. The life cycle assessment (LCA) modelling is used to assess the environmental impact, GHG emissions and the life cycle cost (LCC) is used as an extension of LCA in the term of economic dimension. Decision making in waste management often come hand in hand with economic incentives. Aligning both LCA and LCC in environmental-cost effectiveness as the eco-efficiency analysis helps in measuring sustainability. Scenarios were built to access different CW options. Scenario 1 (S1) depicts the landfilling. Scenario 2, 3, and 4 (S2, S3, & S4) are the recycling scenario where CW is recycled into concrete aggregate (RCA) to substitute the natural aggregate (NA) in road construction and in recycled aggregate concrete (RAC) production. Results show that S3, recycling of CW to substitute NA in concrete production has the highest eco-efficiency of 1.72 while landfilling has the lowest eco-efficiency of 1.15. Higher eco-efficiency means lower environmental and cost impacts. CW is preferably uses as a substitution of the NA to reduce the need in mining of NA. This study also identified that transportation distances and mining activity are the main contributors to GHG emissions and cost impact. Sensitivity analysis evaluated the what-if scenario of building a mobile material recovery facilities (MRF) within 3 km from waste source site. The results show that the what-if scenario (S3’ with 1.78 eco-efficiency) could possibly reduces 50.8% GHG emissions and 68.1% of cost saving as compared to landfilling scenario. © 2017 Elsevier Ltd | Article | 10.1016/j.jclepro.2017.11.200 |  | https://www.scopus.com/inward/record.uri?eid=2-s2.0-85038853022&doi=10.1016%2fj.jclepro.2017.11.200&partnerID=40&md5=33dfe862877a5e250c617fc11f1c7bdc |  | Eco-efficiency; Environmental-cost effectiveness; GHG emissions; Life cycle assessment; Life cycle costing; Sustainable waste management | Concrete aggregates; Concretes; Cost benefit analysis; Cost effectiveness; Costs; Decision making; Efficiency; Environmental impact; Environmental management; Facilities; Greenhouse gases; Life cycle; Recycling; Sensitivity analysis; Sustainable development; Eco-efficiency; Environmental costs; GHG emission; Life Cycle Assessment (LCA); Life cycle costing; Sustainable waste management; Waste management |  |  | English | Cited by: 92; All Open Access, Bronze Open Access | Duplicado | [21 empty] | duplicado | remocao pre-triagem (nao e criterio de exclusao)
Estimating the environmental costs and benefits of demolition waste using life cycle assessment and willingness-to-pay: A case study in Shenzhen | Wang, Ting and Wang, Jiayuan and Wu, Peng and Wang, Jun and He, Qinghua and Wang, Xiangyu | Journal of Cleaner Production | 2018 | Scopus | 14 – 26 | 172 | Construction and demolition waste is one of the largest contributors to solid waste generation. Recycling is considered an effective strategy to manage construction and demolition waste; however, the environmental costs and benefits of recycling, compared with a traditional landfill strategy, have not been fully investigated. This study uses a life cycle assessment and willingness-to-pay methodology to investigate the environmental impacts of recycling 1 tonne of demolition waste in Shenzhen. The environmental impacts are global warming, ozone depletion, acidification, eutrophication, suspended particulate matter, solid waste, and land consumption. The results show that recycling can bring an environmental benefit of ¥1.21 per tonne while direct landfill leads to an environmental cost of ¥12.04 per tonne. The environmental costs and benefits of recycling concrete, brick, steel, and mortar, which are the most commonly seen types of component from demolition waste, are also investigated. The results can be used by regulatory authorities to establish strategies and policies, such as the provision of monetary incentives, in order to encourage recycling activities. The results can also be used to establish appropriate landfill charges. © 2017 Elsevier Ltd | Article | 10.1016/j.jclepro.2017.10.168 |  | https://www.scopus.com/inward/record.uri?eid=2-s2.0-85038851360&doi=10.1016%2fj.jclepro.2017.10.168&partnerID=40&md5=89ca3fbc09d59f42b48318f40af57b8d |  | Demolition waste; Environmental cost and benefit; Landfill; Life cycle assessment; Recycling; Willingness-to-pay | Cost benefit analysis; Costs; Demolition; Economics; Environmental impact; Eutrophication; Global warming; Land fill; Ozone layer; Recycling; Solid wastes; Construction and demolition waste; Demolition wastes; Environmental costs; Life Cycle Assessment (LCA); Regulatory authorities; Solid waste generation; Suspended particulate matters; Willingness to pay; Life cycle |  |  | English | Cited by: 119; All Open Access, Green Open Access | Duplicado | [21 empty] | duplicado | remocao pre-triagem (nao e criterio de exclusao)
Challenges in Life Cycle Assessment (LCA) of stabilised clay-based construction materials | Marcelino-Sadaba, Sara and Kinuthia, John and Oti, Jonathan and Seco Meneses, Andres | Applied Clay Science | 2017 | Scopus | 121 – 130 | 144 | The preference of clay-based materials for sustainable construction is well-established. The establishment of sustainability credentials of emergent construction materials is very subjective, and most available tools are not fully equipped to deal with individual material systems, such as composite cement- or lime-based cementitious systems, including clay-based blocks and bricks. The main problem emanates from the challenges of the audit of each aspect of the material processing, and especially the quantification of the most relevant inputs into the composite product. The variability in material ingredients, and lack of data for each aspect of the manufacturing processes involved creates major challenges. Incorporation of materials with long and complex recycling processes further exacerbate the challenge. These incorporations create problems in terms of accurate material trails and data for input in a robust Life Cycle Assessment (LCA) of individual products. This paper reports on a simplified approach towards full LCA of seven clay-based brick products developed in UK (4) and Spain (3), based on known material data and estimated energy inputs in the manufacturing processes. The UK-based bricks comprise of Lower Oxford Clay (LOC), stabilised using combinations of hydrated lime, Ground Granulated Blast-furnace Slag (GGBS) and Portland cement (PC). In order to test the robustness of the proposed approach, results on UK-based bricks are compared with a parallel LCA on clay-based product developed in Spain. Finally, the clay-based products are compared with a typical Portland cement-based concrete block and fired clay brick. In the LCA, boundary conditions include fixed transport, thus attempting to factor only the material ingredients, their known atmospheric emissions, and estimated energy inputs during processing. Results suggest that the most challenging aspect in the undertaking of LCA is the availability of reliable input data. Results also show that there are numerous parameters that can reliably and corroboratively facilitate the comparison of performance, besides carbon dioxide emissions. © 2017 | Article | 10.1016/j.clay.2017.05.012 |  | https://www.scopus.com/inward/record.uri?eid=2-s2.0-85019222574&doi=10.1016%2fj.clay.2017.05.012&partnerID=40&md5=e9456630eb4c8d07ffe055c5c896cb1b |  | Cementation; Clay; Life Cycle Analysis; Soil; Stabilisation; Sustainability | Spain; United Kingdom; Atmospheric movements; Blast furnaces; Brick; Carbon; Carbon dioxide; Cement manufacture; Cements; Clay; Clay products; Concrete products; Global warming; Hydrated lime; Lime; Manufacture; Portland cement; Slags; Soil testing; Soils; Stabilization; Sustainable development; Carbon dioxide emissions; Cementation; Comparison of performance; Ground granulated blast furnace slag; Life cycle analysis; Life Cycle Assessment (LCA); Manufacturing process; Sustainable construction; |  |  | English | Cited by: 49; All Open Access, Green Open Access | Duplicado | [21 empty] | duplicado | remocao pre-triagem (nao e criterio de exclusao)
Comparison between building roof construction systems based on the LCA | Carretero-Ayuso, Manuel J. and García-Sanz-Calcedo, Justo | Revista de la Construccion | 2018 | Scopus | 123 – 136 | 17 | Based on Life Cycle Assessment techniques, this research compares the environmental impact of 11 variants for the construction of roofs in residential buildings. Among others, the energy used, the carbon footprint and the waste associated to placement and packaging are found, leading to 9 sustainability indicators, which include socio-economic aspects such as the decennial maintenance cost, the maintainability ratio or the quantity of labour necessary. Each of the roofs was characterised based on 20 typologies of constituent layers, categorised under 6 construction functional groups, according to the function held in the roofs. Based on this study, it is demonstrated that the most sustainable roofs are non-trafficable flat roof with gravel finishing (with either a PVC or bituminous layer), followed by pitched roofs (with ceramic and cement mortar tiles) and green roofs with PVC layer. It was noted that trafficable flat roofs generate greater emissions of carbon dioxide and use more energy in their construction, and that flat roofs with gravel finishing require a lower cost of decennial maintenance. Furthermore, pitched roofs generate a higher amount of construction and packaging waste than flat roofs and require more labour, especially in the case of pitched roofs with tiles. © 2018, Pontificia Universidad Catolica de Chile, Escuela de Construccion Civil. | Article | 10.7764/RDLC.17.1.123 |  | https://www.scopus.com/inward/record.uri?eid=2-s2.0-85046092205&doi=10.7764%2fRDLC.17.1.123&partnerID=40&md5=a6f0db6ddaa2a248045e4b56af5d1947 |  | Building roofs; Ecodesign; Maintenance; Sustainable construction; Sustainable design |  |  |  | English | Cited by: 24; All Open Access, Green Open Access, Hybrid Gold Open Access | Duplicado | [21 empty] | duplicado | remocao pre-triagem (nao e criterio de exclusao)
Environmental impact analysis of acidification and eutrophication due to emissions from the production of concrete | Kim, Tae Hyoung and Chae, Chang U. | Sustainability (Switzerland) | 2016 | Scopus |  | 8 | Concrete is a major material used in the construction industry that emits a large amount of substances with environmental impacts during its life cycle. Accordingly, technologies for the reduction in and assessment of the environmental impact of concrete from the perspective of a life cycle assessment (LCA) must be developed. At present, the studies on LCA in relation to greenhouse gas emission from concrete are being carried out globally as a countermeasure against climate change. However, the studies on the impact of the substances emitted in the concrete production process on acidification and eutrophication are insufficient. As such, assessing only a single category of environmental impact may cause a misunderstanding about the environmental friendliness of concrete. The substances emitted in the concrete production process have an impact not only on global warming but also on acidification and eutrophication. Acidification and eutrophication are the main causes of air pollution, forest destruction, red tide phenomena, and deterioration of reinforced concrete structures. For this reason, the main substances among those emitted in the concrete production process that have an impact on acidification and eutrophication were deduced. In addition, an LCA technique through which to determine the major emissions from concrete was proposed and a case analysis was carried out. The substances among those emitted in the concrete production process that are related to eutrophication were deduced to be NOx, NH3, NH4+, COD, NO3-, and PO43-. The substances among those emitted in the concrete production process that are related to acidification, were found to be NOx, SO2, H2S, and H2SO4. The materials and energy sources among those input into the concrete production process, which have the biggest impact on acidification and eutrophication, were found to be coarse aggregate and fine aggregate. © 2016 by the authors. | Article | 10.3390/su8060578 |  | https://www.scopus.com/inward/record.uri?eid=2-s2.0-84976276944&doi=10.3390%2fsu8060578&partnerID=40&md5=e4533e7572db2ddeb831892d81d93899 |  | Acidification; Concrete; Environmental impact; Eutrophication; Life cycle assessment | acidification; aggregate; construction industry; emission inventory; environmental impact assessment; eutrophication; global warming; greenhouse gas; industrial emission; life cycle analysis; reinforced concrete |  |  | English | Cited by: 92; All Open Access, Gold Open Access, Green Open Access | Duplicado | [21 empty] | duplicado | remocao pre-triagem (nao e criterio de exclusao)
The global warming potential of building materials: An application of life cycle analysis in Nepal | Bhochhibhoya, Silu and Zanetti, Michela and Pierobon, Francesca and Gatto, Paola and Maskey, Ramesh Kumar and Cavalli, Raffaele | Mountain Research and Development | 2017 | Scopus | 47 – 55 | 37 | This paper analyzes the global-warming potential of materials used to construct the walls of 3 building types - traditional, semimodern, and modern - in Sagarmatha National Park and Buffer Zone in Nepal, using the life-cycle assessment approach. Traditional buildings use local materials, mainly wood and stone, while semimodern and modern buildings use different amounts of commercial materials, such as cement and glass wool. A comparison of the greenhouse gas emissions associated with the 3 building types, using as the functional unit 1 m2 of wall, found that traditional buildings release about onefourth of the greenhouse gas emissions released by semimodern buildings and less than one-fifth of the emissions of modern buildings. However, the use of thermal insulation in the modern building walls helps to reduce the energy consumption for space heating and consequently to reduce the global warming potential. In 25 years, the total global warming potential of a traditional building will be 20% higher than that of a modern building. If local materials, such as wood, are used in building construction, the emissions from production and transportation could be dramatically reduced. © 2017 Bhochhibhoya et al. | Article | 10.1659/MRD-JOURNAL-D-15-00043.1 |  | https://www.scopus.com/inward/record.uri?eid=2-s2.0-85014067699&doi=10.1659%2fMRD-JOURNAL-D-15-00043.1&partnerID=40&md5=86adcc699cdbdcf2f1ec11e54cc572cd |  | Building material; Climate change; Global-warming potential; Life-cycle assessment; Nepal; Sagarmatha National Park | Nepal; Sagarmatha National Park; Sagarmatha [(ADS) Nepal]; architectural design; buffer zone; building construction; cement; climate change; construction material; emission; environmental monitoring; global warming; greenhouse gas; insulation; life cycle analysis; wall; building; energy use; transportation |  |  | English | Cited by: 13; All Open Access, Gold Open Access, Green Open Access | Duplicado | [21 empty] | duplicado | remocao pre-triagem (nao e criterio de exclusao)
A Comparison of the energy saving and carbon reduction performance between reinforced concrete and cross-laminated timber structures in residential buildings in the severe cold region of China | Guo, Haibo and Liu, Ying and Meng, Yiping and Huang, Haoyu and Sun, Cheng and Shao, Yu | Sustainability (Switzerland) | 2017 | Scopus |  | 9 | This paper aims to investigate the energy saving and carbon reduction performance of cross-laminated timber residential buildings in the severe cold region of China through a computational simulation approach. The authors selected Harbin as the simulation environment, designed reference residential buildings with different storeys which were constructed using reinforced concrete (RC) and cross-laminated timber (CLT) systems, then simulated the energy performance using the commercial software IES™ and finally made comparisions between the RC and CLT buildings. The results show that the estimated energy consumption and carbon emissions for CLT buildings are 9.9% and 13.2% lower than those of RC buildings in view of life-cycle assessment. This indicates that the CLT construction system has good potential for energy saving when compared to RC in the severe cold region of China. The energy efficiency of residential buildings is closely related to the height for both RC and CLT buildings. In spite of the higher cost of materials for high-rise buildings, both RC and CLT tall residential buildings have better energy efficiency than low-rise and mid-rise buildings in the severe cold region of China. © 2017 by the authors. Licensee MDPI, Basel, Switzerland. | Article | 10.3390/su9081426 |  | https://www.scopus.com/inward/record.uri?eid=2-s2.0-85027413734&doi=10.3390%2fsu9081426&partnerID=40&md5=a3680647faa28511a63a2aaf436630f3 |  | Carbon reduction; Cross-laminated timber (CLT); Energy saving; Residential building; Severe cold region | China; Harbin; Heilongjiang; cold region; comparative study; computer simulation; emission control; energy conservation; energy efficiency; life cycle analysis; performance assessment; reinforced concrete; residential location; software; timber |  |  | English | Cited by: 86; All Open Access, Gold Open Access, Green Open Access | Duplicado | [21 empty] | duplicado | remocao pre-triagem (nao e criterio de exclusao)
The environmental sustainability of biogas production with small sized plant | Collotta, Massimo and Tomasoni, Giuseppe | Energy Procedia | 2017 | Scopus | 38 – 45 | 128 | In the century of the continuous evolution towards new technologies the renewable energy sector play a fundamental role in this direction. Use of these technologies in the small sized farm could help not only the production process but also the economic income of the farm. This paper underlines the availability of three different technologies adaptable to biogas plants for small sized farm. In this study three different technologies have been analyzed in order to present the environmental and economic benefits of these. Based on the use of a bagtank as digester (BT technology), the first technologies is compared with the use of a concrete structure with a storage balloon cover (BC technology), and with the use of a concrete structure as a concrete cover slab (CS technology). Through a streamlined comparative life cycle assessment, the characteristics of the three technologies as far as their environmental performance are analyzed, in order identify the most suitable for small sized biogas plants. © 2017 The Authors. Published by Elsevier Ltd. | Conference paper | 10.1016/j.egypro.2017.09.012 |  | https://www.scopus.com/inward/record.uri?eid=2-s2.0-85033781404&doi=10.1016%2fj.egypro.2017.09.012&partnerID=40&md5=554aded29114a09caf8dd47d68e95350 |  | anaerobic digestion; future biofuel industry; life cycle assessment (LCA); small sized plant | Anaerobic digestion; Biogas; Concrete buildings; Concrete construction; Concretes; Energy policy; Environmental management; Life cycle; Renewable energy resources; Sustainable development; Biogas production; Comparative life cycle assessment; Environmental performance; Environmental sustainability; Life Cycle Assessment (LCA); Production process; Renewable energy sector; small sized plant; Environmental technology |  |  | English | Cited by: 10; All Open Access, Gold Open Access, Green Open Access | Duplicado | [21 empty] | duplicado | remocao pre-triagem (nao e criterio de exclusao)
Climate change mitigation potential of wood use in civil engineering in Japan based on life-cycle assessment | Kayo, Chihiro and Noda, Ryu | Sustainability (Switzerland) | 2018 | Scopus |  | 10 | Throughout its life-cycle, wood contributes to climate change mitigation through carbon storage and material and energy substitution. Focusing on wood use for piles, check dams, paved walkways, guardrails, and noise barriers, we quantified the nationwide potential for climate change mitigation in civil engineering in Japan through 2050. To assess mitigation potential, we examined life-cycle greenhouse gas (GHG) emissions that are avoided by storing carbon in wood and forests, substituting wooden materials for non-wooden materials (cement, concrete, steel, and asphalt), and substituting processing residue and waste wood salvaged from defunct civil engineering structures for fossil fuels (heavy oil). Our projections suggest that there will be a maximum potential domestic log volume of 6.80 million m3/year available for civil engineering use in Japan in 2050, and that it would be possible to produce this volume while increasing Japan's forest resources over the long term. A maximum nationwide avoided GHG emissions potential of 9.63 million t-CO2eq/year could be achieved in 2050, which is equivalent to 0.7% of Japan's current GHG emissions. The breakdown of avoided emissions is 73%, 19%, and 8% for carbon storage, material substitution, and energy substitution, respectively, with the greatest contributions coming from carbon storage through the use of log piles. © 2018 by the authors. | Article | 10.3390/su10020561 |  | https://www.scopus.com/inward/record.uri?eid=2-s2.0-85042412082&doi=10.3390%2fsu10020561&partnerID=40&md5=7dae869b12e7ec81172aa57b1f03b442 |  | Carbon storage; Energy substitution; Life-cycle assessment (LCA); Log pile; Material substitution; Woodchip-paved walkway; Wooden check dam; Wooden guardrail; Wooden noise barrier | Japan; biogenic material; carbon sequestration; civil engineering; climate change; emission control; energy efficiency; environmental impact assessment; forest resource; greenhouse gas; life cycle analysis; wood |  |  | English | Cited by: 16; All Open Access, Gold Open Access, Green Open Access | Duplicado | [21 empty] | duplicado | remocao pre-triagem (nao e criterio de exclusao)
LCA and LCC of the world’s longest pier: a case study on nickel-containing stainless steel rebar | Mistry, Mark and Koffler, Christoph and Wong, Sophia | International Journal of Life Cycle Assessment | 2016 | Scopus | 1637 – 1644 | 21 | Purpose: Built in 1941, the Progreso Pier was the first concrete structure in the world built with nickel-containing stainless steel reinforcement. The Pier has been in service for over 70 years without any significant repair or maintenance activities. The aim of this study was to understand the environmental and economic implications of selecting nickel-containing stainless steel reinforcement using the Progreso Pier as the case study. Methods: A combined environmental life cycle assessment (LCA) and life cycle costing (LCC) study was conducted. The analysis considered the potential environmental impacts and the net present cost of the stainless steel reinforced structure from cradle to grave and compared it to the same structure using conventional carbon steel. Results and discussion: The results indicated that while using stainless steel reinforcement resulted in a marginally higher environmental impact after initial construction, this is offset by the increased service life and, hence, less frequent maintenance and reconstruction activities. Relative to the as-built stainless steel reinforcement design, the environmental impacts of the carbon steel reinforced design are between 69 and 79 % higher over the analysis period. Similar observations were made for the other investigated impact categories. The cost implications of using stainless steel reinforcement show economic benefits that are complementary to the environmental benefits. Similar to the LCA, the service life benefits outweigh the higher unit costs for stainless steel, assuming a discount rate of 0.01 % as the baseline scenario. The carbon steel reinforced design has a net present cost that is 44 % higher than the as-built stainless steel reinforcement design. The crossover point for the two designs occurs at year 50, which corresponds to the reconstruction activity. A sensitivity analysis shows that the results and conclusions are sensitive to the choice in discount rate: Rates 3 % and lower produce net present costs that are lower for the as-built design; rates 4 % and higher produce net present costs that are lower for the alternative design. Conclusions: The study demonstrates how LCA and LCC are complementary tools that can be used in decision-making for sustainable construction. The Progreso Pier exemplifies the importance of considering the entire life cycle with service life and recycling as well as long-term life cycle impacts of infrastructure projects from an environmental and economic perspective. © 2016, The Author(s). | Article | 10.1007/s11367-016-1080-2 |  | https://www.scopus.com/inward/record.uri?eid=2-s2.0-84961807044&doi=10.1007%2fs11367-016-1080-2&partnerID=40&md5=d300aea384ff808ee7d4648475ebf075 |  | LCA; LCC; Life cycle assessment; Life cycle costing; Life cycle thinking; Stainless steel; Sustainable construction | nickel; stainless steel; acidification; Article; case study; construction work; economic evaluation; environmental impact; eutrophication; greenhouse effect; life cycle assessment; life cycle costing; Mexico; photooxidation; priority journal; sensitivity analysis; shipping |  |  | English | Cited by: 46; All Open Access, Hybrid Gold Open Access | Duplicado | [21 empty] | duplicado | remocao pre-triagem (nao e criterio de exclusao)
Life cycle cost assessment of preventive strategies applied to prestressed concrete bridges exposed to chlorides | Navarro, Ignacio J. and Yepes, Víctor and Martí, José V. | Sustainability (Switzerland) | 2018 | Scopus |  | 10 | This paper applies Life Cycle Assessment methodology to aid in the decision making to select the preventive measure against chloride corrosion in concrete structures that works best for the socio-economic context of the structure. The assumed model combines the concepts of Life Cycle Cost Analysis and Social Life Cycle Analysis to assess the impacts on users derived from the maintenance activities associated with each alternative analyzed in terms of economic costs. The model has been applied to a prestressed concrete bridge to obtain a preventive measure that can reduce the total costs incurred over the period of analysis by up to 58.5% compared to the cost of the current solution. © 2018 by the authors. | Article | 10.3390/su10030845 |  | https://www.scopus.com/inward/record.uri?eid=2-s2.0-85043996660&doi=10.3390%2fsu10030845&partnerID=40&md5=847f2772f062fbd423716205cf1b2e0d |  | Chloride corrosion; Life Cycle Assessment; Preventive measures; Reinforced concrete; Social Life Cycle Analysis | bridge; chloride; corrosion; cost analysis; decision making; life cycle analysis; reinforced concrete; socioeconomic conditions; strategic approach |  |  | English | Cited by: 33; All Open Access, Gold Open Access, Green Open Access | Duplicado | [21 empty] | duplicado | remocao pre-triagem (nao e criterio de exclusao)
Climate impacts from road bridges: effects of introducing concrete carbonation and biogenic carbon storage in wood | Peñaloza, Diego and Erlandsson, Martin and Pousette, Anna | Structure and Infrastructure Engineering | 2018 | Scopus | 56 – 67 | 14 | The construction sector faces the challenge of mitigating climate change with urgency. Life cycle assessment (LCA), a widely used tool to assess the climate impacts of buildings, is seldom used for bridges. Material-specific phenomena such as concrete carbonation and biogenic carbon storage are usually unaccounted for when assessing the climate impacts from infrastructure. The purpose of this article is to explore the effects these phenomena could have on climate impact assessment of road bridges and comparisons between bridge designs. For this, a case study is used of two functionally equivalent design alternatives for a small road bridge in Sweden. Dynamic LCA is used to calculate the effects of biogenic carbon storage, while the Lagerblad method and literature values are used to estimate concrete carbonation. The results show that the climate impact of the bridge is influenced by both phenomena, and that the gap between the impacts from both designs increases if the phenomena are accounted for. The outcome is influenced by the time occurrence assumed for the forest carbon uptake and the end-of-life scenario for the concrete. An equilibrium or 50/50 approach for accounting for the forest carbon uptake is proposed as a middle value compromise to handle this issue. © 2017 Informa UK Limited, trading as Taylor & Francis Group. | Article | 10.1080/15732479.2017.1327545 |  | https://www.scopus.com/inward/record.uri?eid=2-s2.0-85019192178&doi=10.1080%2f15732479.2017.1327545&partnerID=40&md5=5356531ce359a0d13c27df532eefdacd |  | biogenic carbon storage; climate change; concrete bridges; concrete carbonation; environmental engineering; Life cycles; wooden bridges | Bridges; Carbonation; Concrete bridges; Concretes; Construction industry; Ecodesign; Environmental engineering; Forestry; Highway bridges; Life cycle; Roads and streets; Storage (materials); Transportation; Wooden bridges; Carbon storage; Climate impact assessment; Climate impacts; Concrete carbonation; Construction sectors; Design alternatives; Forest carbons; Life Cycle Assessment (LCA); Climate change |  |  | English | Cited by: 17; All Open Access, Green Open Access | Duplicado | [21 empty] | duplicado | remocao pre-triagem (nao e criterio de exclusao)
Life cycle assessment of emergent masonry blocks | Dahmen, Joseph and Kim, Juchan and Ouellet-Plamondon, Claudiane M. | Journal of Cleaner Production | 2018 | Scopus | 1622 – 1637 | 171 | This life cycle assessment evaluates the environmental impacts of two emergent masonry blocks designed to serve as sustainable replacements for conventional masonry blocks. The emergent blocks offer the same strength, durability, and form as conventional structural concrete blocks, and include hollow cores to enable placement of reinforcement in accordance with standard construction practices. The first emergent block consists of stabilized engineered soil that is compacted to reduce the use of ordinary Portland cement and eliminate curing. The second block, which is also compacted, contains alkali activators that promote a geopolymerization reaction among naturally occurring aluminosilicate clays, eliminating the need for ordinary Portland cement. QuantisSuite 2.0 software is used to perform a cradle to gate life cycle assessment comparing the environmental impacts of the two blocks to conventional concrete blocks across a range of indicators. The compacted stabilized soil block offers 46% less embodied carbon than conventional concrete block, which it outperforms in all categories except water consumption. The compacted alkali-activated block reduces embodied carbon by 42% when compared to concrete block, but has a higher impact on ecosystem, water withdrawal and resources. In terms of ecosystem and health indicators, the compacted stabilized soil block is the preferred building block, while conventional concrete block architectural blocks are the most water efficient. As understanding of alkali activation improves and manufacturing of compacted block is optimized, further environmental benefits are possible in both stabilized soil block and the alkali-activated block. © 2017 | Article | 10.1016/j.jclepro.2017.10.044 |  | https://www.scopus.com/inward/record.uri?eid=2-s2.0-85034567675&doi=10.1016%2fj.jclepro.2017.10.044&partnerID=40&md5=121c55eb97d2dfc5a4358c7fe52410bb |  | Concrete masonry unit; Embodied carbon; Embodied energy; Life cycle assessment; Portland cement; Sustainable building materials | Cements; Concretes; Ecology; Ecosystems; Environmental impact; Intelligent buildings; Masonry materials; Portland cement; Soil cement; Soils; Sustainable development; Water supply; Concrete masonry units; Embodied carbons; Embodied energy; Life Cycle Assessment (LCA); Sustainable building materials; Life cycle |  |  | English | Cited by: 42; All Open Access, Bronze Open Access | Duplicado | [21 empty] | duplicado | remocao pre-triagem (nao e criterio de exclusao)
Reliability evaluation of pavement life-cycle assessment model | Huang, Jiale and Xiao, Fei and Zhang, Yang | Modelling and Simulation in Engineering | 2018 | Scopus |  | 2018 | Inventory reliability of the life-cycle assessment (LCA) model highly depends on the data quality and normally exhibits significant uncertainty. A rigorous statistical methodology was established to capture and quantify the inherent uncertainties linked to the results of the LCA model. Two sources of uncertainty, data quality and model, were identified. The former was captured by converting the deterministic value to probability density function using beta distribution according to the evaluation matrix of data quality; the latter was assessed by prescribing variation interval through defining uncertainty factor. The functional equivalent pavement structures were designed, and the corresponding energy consumption and CO2 emission were calculated by the LCA model. A 10% variation was observed for the LCA results and within 30-year analysis span, at the 95% confidence level, and environmental burdens of cement pavement are higher than those of asphalt pavements while the comparison between the two asphalt pavements is not significant statistically. Therefore, the established statistical methodology is capable of capturing the uncertainty of the LCA model and quantifying the reliability the LCA results. © 2018 Jiale Huang et al. | Article | 10.1155/2018/4172519 |  | https://www.scopus.com/inward/record.uri?eid=2-s2.0-85062605588&doi=10.1155%2f2018%2f4172519&partnerID=40&md5=ffcc3471a755fe72ebeae7b19fe98ebc |  |  | Asphalt mixtures; Asphalt pavements; Energy utilization; Probability density function; Probability distributions; Quality control; Reliability; Statistical methods; Uncertainty analysis; Beta distributions; Environmental burdens; Evaluation matrices; Life cycle assessment model; Pavement structures; Reliability Evaluation; Statistical methodologies; Uncertainty factors; Life cycle |  |  | English | Cited by: 8; All Open Access, Gold Open Access, Green Open Access | Duplicado | [21 empty] | duplicado | remocao pre-triagem (nao e criterio de exclusao)
Evaluation of the efficiency of limestone powder in concrete and the effects on the environment | Kim, Yoo-Jae and van Leeuwen, Ryno and Cho, Bum-Yean and Sriraman, Vedaraman and Torres, Anthony | Sustainability (Switzerland) | 2018 | Scopus |  | 10 | The major environmental impact of concrete comes from the CO2 emissions, produced during the cement manufacturing process. The main goal of this research project is to evaluate the efficiency of limestone powder as a partial cement replacement, in order to reduce energy consumption and CO2 emissions. This study utilizes limestone powders, with different particle sizes, to replace a portion of Portland cement using various ratios. Due to the dilution effect when partially replacing cement, there is a reduction in the concrete's physical properties. To assess the dilution effect, a modification to Féret's equation is used to calculate an efficiency factor for the limestone powder when compared to cement. To measure the environmental impact, a life cycle assessment is conducted on concrete made with limestone powder combined with cement. This allows for an evaluation of the various cement/limestone powder ratios that will maximize the environmental benefit, with minimal reduction in concrete strength. Additional microstructural analysis using petrographic examination was completed to provide a visual understanding of the distribution of the limestone particles within the cement paste. The results indicate that the efficiency of limestone powder in partially replacing cement can be achieved by particle packing and particle distribution in the concrete and the benefits of emission reductions exceed the loss in compressive strength when higher levels of limestone powder is used to replace cement. © 2018 by the authors. | Article | 10.3390/su10020550 |  | https://www.scopus.com/inward/record.uri?eid=2-s2.0-85042377444&doi=10.3390%2fsu10020550&partnerID=40&md5=bbf65d64dc92cc244344d1c251e21538 |  | Cement replacement; Efficiency factor; Fineness; Life cycle assessment; Limestone powder; Particle size | compressive strength; concrete; efficiency measurement; emission control; environmental assessment; environmental impact; environmental impact assessment; life cycle analysis; limestone; particle size; size distribution |  |  | English | Cited by: 23; All Open Access, Gold Open Access, Green Open Access | Duplicado | [21 empty] | duplicado | remocao pre-triagem (nao e criterio de exclusao)
Beneficial use of boiler ash in alkali-activated bricks | Poinot, Thomas and Laracy, Michael E. and Aponte, Cecilio and Jennings, Hamlin M. and Ochsendorf, John A. and Olivetti, Elsa A. | Resources, Conservation and Recycling | 2018 | Scopus | 1 – 10 | 128 | This research incorporates waste boiler ash into masonry construction materials using alkali-activation. The boiler ash, derived from three different Indian pulp and paper mills, has many undesirable characteristics for alkali-activation, including varying shape, large particle sizes ranging from 5 to 600 μm, loss on ignition between 8 and 35%, and less than 4% alumina. When combined with supplementary materials in the form of clay and lime, high compressive strengths are observed in the bricks made with all three ashes, demonstrating the robustness of the proposed mix design. A brick formulation with a solids phase weight ratio of ash(70):clay(20):lime(10), liquid to solid ratio of 0.45, and 2 M NaOH produces bricks with compressive strengths between 11 and 15 MPa after 28 days curing at 30 °C. Furthermore, early strength development is observed, as more than 55% of the 28 day strength is achieved after one day curing. An economic and environmental analysis indicates that these bricks can be produced for similar costs as the clay fired brick with reduced environmental impact, making them a viable alternative in the market. © 2017 Elsevier B.V. | Article | 10.1016/j.resconrec.2017.09.013 |  | https://www.scopus.com/inward/record.uri?eid=2-s2.0-85029531024&doi=10.1016%2fj.resconrec.2017.09.013&partnerID=40&md5=83b82d00f579e28c0af682972bd64a8e |  | Alkali-activation; Boiler ash; Industrial symbiosis; Life cycle assessment | Ash; Brick; Compression Strength; Curing; Life Cycle Assessment; Paper Mills; Pulp Mills; Activated alumina; Alumina; Ashes; Boilers; Chemical activation; Compressive strength; Curing; Environmental impact; Life cycle; Lime; Lime brick; Masonry materials; Paper and pulp mills; alkali; aluminum oxide; calcium oxide; sodium hydroxide; Alkali activation; Boiler ash; Environmental analysis; Industrial symbiosis; Large particle sizes; Life Cycle Assessment (LCA); Liquid to solid ratio; Pulp and paper |  |  | English | Cited by: 52; All Open Access, Bronze Open Access, Green Open Access | Duplicado | [21 empty] | duplicado | remocao pre-triagem (nao e criterio de exclusao)
Impact of fuel selection on the environmental performance of post-combustion calcium looping applied to a cement plant | Schakel, Wouter and Hung, Christine Roxanne and Tokheim, Lars-Andre and Strømman, Anders Hammer and Worrell, Ernst and Ramírez, Andrea | Applied Energy | 2018 | Scopus | 75 – 87 | 210 | Calcium looping CO2 capture is a promising technology to reduce CO2 emissions from cement production. Coal has been seen as a logical choice of fuel to drive the calcium looping process as coal is already the primary fuel used to produce cement. This study assesses the impact of using different fuels, namely coal, natural gas, woody biomass and a fuel mix (50% coal, 25% biomass and 25% animal meal), on the environmental performance of tail-end calcium looping applied to the clinker production at a cement plant in North-western Europe. Process modelling was applied to determine the impact of the different fuels on the mass and energy balance of the process which were subsequently used to carry out a life cycle assessment to evaluate the environmental performance of the different systems. Using natural gas, biomass or a fuel mix instead of coal in a tail-end calcium looping process can improve the efficiency of the process, as it decreases fuel, limestone and electricity consumption. Consequently, while coal-fired calcium looping can reduce the global warming potential (life cycle CO2 emissions) of clinker production by 75%, the use of natural gas further decreases these emissions (reduction of 86%) and biomass use could results in an almost carbon neutral (reduction of 95% in the fuel mix case) or net negative process (−104% reduction in the biomass case). Furthermore, replacing coal with natural gas or biomass reduces most other environmental impact categories as well, mostly due to avoided impacts from coal production. The level of improvement strongly depends on whether spent sorbent can be utilized in clinker production, and to what extent sequestered biogenic CO2 can reduce global warming potential. Overall, the results illustrate the potential of using alternative fuels to improve the environmental performance of tail-end calcium looping in the cement industry. © 2017 | Article | 10.1016/j.apenergy.2017.10.123 |  | https://www.scopus.com/inward/record.uri?eid=2-s2.0-85032986583&doi=10.1016%2fj.apenergy.2017.10.123&partnerID=40&md5=375ce300144f5a000ca806a42dece309 |  | Biomass; Calcium looping; Cement plant; CO<sub>2</sub> capture; LCA; Process modelling | Europe; Animalia; Alternative fuels; Biomass; Calcium; Carbon; Carbon dioxide; Cement industry; Cement plants; Cements; Coal; Coal combustion; Environmental impact; Environmental management; Fuels; Gas emissions; Global warming; Natural gas; Natural gas well production; Process engineering; Calcium looping; CO2 capture; Electricity-consumption; Environmental performance; Global warming potential; Life Cycle Assessment (LCA); Mass and energy balance; Process modelling; biomass; calcium; carbon di |  |  | English | Cited by: 68; All Open Access, Green Open Access, Hybrid Gold Open Access | Duplicado | [21 empty] | duplicado | remocao pre-triagem (nao e criterio de exclusao)
Life Cycle Assessment for Sidewalk Pavement Types, Case Study: Extension of New Borg El-Arab City | Elboshy, Bahaa and Negm, Abdelazim and Gamaleldin, Mona and Abdel-Fattah, Sommer | Procedia Engineering | 2017 | Scopus | 370 – 377 | 181 | The sustainable city concept has become an important approach globally to reduce carbon emissions and adverse impacts to the environment. Life Cycle Assessment (LCA) is considered an effective approach to support decision-making for sustainable urban development. The 2035 strategic plan for the New Borg El-Arab City (NBC) suggests adding 20 km2 as an extension area to the existing built area of the city. As a result, the infrastructure of the extended area is expected to have significant environmental impacts because of the large amount of material and energy required. This paper compares the different types of sidewalk pavement material to provide information for decision makers about the environmental impacts of each type of material. It is hoped that this will help for the selection of materials that have the minimum environmental impact. This study used SimaPro software to conduct life cycle assessments for each sidewalk pavement material type and applied the IMPACT 2002+ method. It also focused on the manufacturing and installation phases. The materials chosen for comparison were mosaic tile, interlocking concrete tile and stamped concrete. The results of the LCA for each pavement type indicated that the interlocking concrete tile has the minimum diverse impact on the environment. Consequently, it is recommended for application in the extension of the NBC for sidewalk pavement. © 2017 The Authors. | Conference paper | 10.1016/j.proeng.2017.02.403 |  | https://www.scopus.com/inward/record.uri?eid=2-s2.0-85020808020&doi=10.1016%2fj.proeng.2017.02.403&partnerID=40&md5=f6a479d15a005d21c597ea4118145fec |  | Industrial ecology; Life cycle assessment; Sidewalk pavement; Sustainable cities | Carbon; Concretes; Decision making; Life cycle; Pavements; Sustainable development; Urban growth; Effective approaches; Impact on the environment; Industrial ecology; Installation phasis; Life Cycle Assessment (LCA); Selection of materials; Sustainable cities; Sustainable urban development; Environmental impact |  |  | English | Cited by: 4; All Open Access, Gold Open Access | Duplicado | [21 empty] | duplicado | remocao pre-triagem (nao e criterio de exclusao)
Review of warm mix rubberized asphalt concrete: Towards a sustainable paving technology | Wang, Haopeng and Liu, Xueyan and Apostolidis, Panos and Scarpas, Tom | Journal of Cleaner Production | 2018 | Scopus | 302 – 314 | 177 | In recent years, transportation agencies and the general public alike are demanding increased considerations of sustainability in transport infrastructure. Warm mix asphalt (WMA) is developed for reducing energy consumptions and emissions in asphalt paving industry. In addition, the use of rubberized asphalt concrete (RAC) has proven to be economically and environmentally sound and effective in improving the performance of pavements around the world. The combination of WMA and RAC, namely WarmRAC, is a novel and promising paving technology that can realize pavement sustainability from principles to practices. This study summarizes the best practices and recent research findings on warm mix rubberized asphalt concrete, including mix design, construction techniques, performance evaluation, feasibility of recycling, and environmental and economic benefits. Although most research findings to date about WarmRAC are positive, it still has a long way for WarmRAC to be fully adopted worldwide. Therefore, life cycle assessment including environmental and economic impacts, and long-term performance of WarmRAC need further research with involvement of transportation agencies, industry and academia. © 2017 Elsevier Ltd | Article | 10.1016/j.jclepro.2017.12.245 |  | https://www.scopus.com/inward/record.uri?eid=2-s2.0-85041096474&doi=10.1016%2fj.jclepro.2017.12.245&partnerID=40&md5=7bbb06d68ec059e322c13b4ab1aa3b16 |  | Asphalt rubber; Construction; Mix design; Rubberized asphalt concrete; Sustainability; Warm mix asphalt | Asphalt; Concretes; Construction; Economic and social effects; Energy utilization; Industrial economics; Life cycle; Sustainable development; Transportation; Asphalt rubber; Environmental and economic impacts; Life Cycle Assessment (LCA); Mix designs; Rubberized asphalt; Rubberized asphalt concretes (RAC); Transport infrastructure; Warm mix asphalts; Asphalt concrete |  |  | English | Cited by: 168; All Open Access, Green Open Access | Duplicado | [21 empty] | duplicado | remocao pre-triagem (nao e criterio de exclusao)
Life cycle analysis of environmental impact vs. durability of stabilised rammed earth | Arrigoni, Alessandro and Beckett, Christopher and Ciancio, Daniela and Dotelli, Giovanni | Construction and Building Materials | 2017 | Scopus | 128 – 136 | 142 | Rammed earth (RE) has enjoyed a revival in recent decades due to the increasing awareness of environmental issues surrounding the building industry. Although RE in its traditional form is deemed a highly environmentally-friendly material, the same cannot be said for its modern stabilised counterpart. Comprehensive experimental procedures exist to estimate mechanical strength properties of stabilised RE (SRE). However, tests for material durability are far less common. Engineers and practitioners therefore assume that strength and durability are interchangeable properties, i.e. the stronger the material, the more durable. Inflated strengths are recommended to ensure adequate durability, leading to high environmental costs through excessive use of stabilisers. This paper rates the relevance of two acknowledged durability tests (accelerated erosion due to sprayed water and mass loss due to wire brushing) and relates outcomes to the strength and the environmental impact of several SRE mixes. The environmental impact of each mix was estimated using attributional and consequential life cycle assessment (LCA) approaches as well as an assessment of cumulative energy demand. Results demonstrated that it is possible to have durable SRE mixes without paying the cost of using environmentally-expensive stabilisers. © 2017 Elsevier Ltd | Article | 10.1016/j.conbuildmat.2017.03.066 |  | https://www.scopus.com/inward/record.uri?eid=2-s2.0-85015618901&doi=10.1016%2fj.conbuildmat.2017.03.066&partnerID=40&md5=03bb1db6f2774fb3409d6fbc1495359d |  | Calcium carbide residue; Consequential LCA; Durability; Fly ash; Life cycle assessment; Recycled concrete aggregate; Stabilised rammed earth; Waste materials | Calcium carbide; Construction industry; Durability; Environmental impact; Fly ash; Wastes; Calcium carbide residue; Consequential LCA; Life Cycle Assessment (LCA); Recycled concrete aggregates; Stabilised rammed earths; Life cycle |  |  | English | Cited by: 107; All Open Access, Green Open Access | Duplicado | [21 empty] | duplicado | remocao pre-triagem (nao e criterio de exclusao)
Life Cycle Assessment of Power-to-Gas: Approaches, system variations and their environmental implications | Zhang, Xiaojin and Bauer, Christian and Mutel, Christopher L. and Volkart, Kathrin | Applied Energy | 2017 | Scopus | 326 – 338 | 190 | Electricity generation from intermittent renewable sources is expected to increase rapidly in the next decades. Integrating renewable energy requires energy storage during low-demand periods and potential conversion of surplus electricity into other energy carriers. Power-to-Gas (P2G) is a promising technology due to its potential to provide large-scale and long-term energy storage. However, this technology has many system variations, and their environmental performances need to be evaluated and compared with conventional technologies before large-scale deployment. In this paper, we investigate the environmental performance of P2G using Life Cycle Assessment (LCA), and mainly focus on the following three aspects: (1) discussion of differences as consequence of the approach applied for CO2Capture and Utilization (CCU); (2) evaluation of technology variations including supply of electricity, alternative system processes (electrolysis technologies and CO2sources), product gases (hydrogen and methane), and comparison of these P2G systems with conventional technologies, and (3) investigation of further environmental impacts of P2G in addition to the impact of global warming potential. We argue that in case of P2M, system expansion provides more meaningful results than subdivision for CCU, since it reflects the added value of CO2utilization providing electricity or cement with low GHG intensity. The results of system variations show that P2G can, depending on electricity supply and CO2source, reduce GHG emission compared to conventional gas production technologies, and that P2H has higher potential of emission reduction than P2M. Concerning other impact categories, P2H can have lower impacts than conventional hydrogen production, while P2M most often has higher impacts than using conventional natural gas. © 2016 Elsevier Ltd | Article | 10.1016/j.apenergy.2016.12.098 |  | https://www.scopus.com/inward/record.uri?eid=2-s2.0-85008414309&doi=10.1016%2fj.apenergy.2016.12.098&partnerID=40&md5=7059ea2d93219d55866a601c66e6880c |  | CO<sub>2</sub>Capture and Utilization (CCU); Energy storage; Hydrogen; Life Cycle Assessment (LCA); Power-to-Gas (P2G); Synthetic Natural Gas (SNG) | Carbon dioxide; Electric energy storage; Emission control; Energy policy; Energy storage; Environmental impact; Environmental management; Environmental technology; Gases; Global warming; Greenhouse gases; Hydrogen; Hydrogen production; Hydrogen storage; Natural gas; Environmental implications; Environmental performance; Evaluation of technology; Gas production technology; Global warming potential; Life Cycle Assessment (LCA); Power-to-Gas (P2G); Synthetic natural gas; electricity generation; ele |  |  | English | Cited by: 245; All Open Access, Green Open Access | Duplicado | [21 empty] | duplicado | remocao pre-triagem (nao e criterio de exclusao)
Environmental benefits of the integrated alternative technologies of the portland cement production: A case study in Thailand | Khongprom, Parinya and Suwanmanee, Unchalee | Engineering Journal | 2017 | Scopus | 15 – 27 | 21 | Under the 2012?2050, the International Energy Agency (IEA) and the World Business Council for Sustainable Development (WBCSD) have developed a roadmap for the reduction of energy and carbon intensities in cement production. The aim of this research is to study and evaluate the energy consumption (EN), global warming potential (GWP) impact, and economic assessment of Portland cement production. It was found that the total EN and GWP of conventional process were 3.29 GJ per ton of Portland cement and 0.76 ton CO2 equivalent per ton of Portland cement, respectively. The total cost was 1,346 THB per ton of Portland cement. The largest contribution was from fossil fuels used and the limestone calcination in clinker production which produced the total EN of 83.63% and the total GWP of 91.36%, and the total cost of 63%. In addition, the production of Portland cement was environmentally improved by using low carbon fuels, increasing of alternative fuels to fossil fuels ratio, and increasing of pozzolan to cement ratio. The results showed that all improvements significantly reduce the total EN, GWP, and the total cost. When the using of low carbon fuels, the increasing of alternative fuels to fossil fuels ratio, and the increasing of pozzolan to cement ratio, the EN, GWP, and the total cost were decreased by 1.68%, 18.33%, and 4.39% of the total EN and by 25.35%, 3.06%, and 10.45% of the total GWP, and by 4.6%, 4.12%, and 10.64% of the total cost, respectively. © 2017, Chulalongkorn University. All rights reserved. | Article | 10.4186/ej.2017.21.7.15 |  | https://www.scopus.com/inward/record.uri?eid=2-s2.0-85039898640&doi=10.4186%2fej.2017.21.7.15&partnerID=40&md5=5a310ae31e3c07c94672fba4252350ac |  | Energy consumption; Environmental impacts; Global warming potential; Life cycle assessment; Portland cement |  |  |  | English | Cited by: 16; All Open Access, Gold Open Access, Green Open Access | Duplicado | [21 empty] | duplicado | remocao pre-triagem (nao e criterio de exclusao)
Life-cycle assessment: A comparison between two optimal post-tensioned concrete box-girder road bridges | Penadés-Plà, Vicent and Martí, José V. and García-Segura, Tatiana and Yepes, Víctor | Sustainability (Switzerland) | 2017 | Scopus |  | 9 | The goal of sustainability involves a consensus among economic, environmental and social factors. Due to climate change, environmental concerns have increased in society. The construction sector is among the most active high environmental impact sectors. This paper proposes new features to consider a more detailed life-cycle assessment (LCA) of reinforced or pre-stressed concrete structures. Besides, this study carries out a comparison between two optimal post-tensioned concrete box-girder road bridges with different maintenance scenarios. ReCiPe method is used to carry out the life-cycle assessment. The midpoint approach shows a complete environmental profile with 18 impact categories. In practice, all the impact categories make their highest contribution in the manufacturing and use and maintenance stages. Afterwards, these two stages are analyzed to identify the process which makes the greatest contribution. In addition, the contribution of CO2 fixation is taken into account, reducing the environmental impact in the use and maintenance and end of life stages. The endpoint approach shows more interpretable results, enabling an easier comparison between different stages and solutions. The results show the importance of considering the whole life-cycle, since a better design reduces the global environmental impact despite a higher environmental impact in the manufacturing stage. © 2017 by the authors. | Article | 10.3390/su9101864 |  | https://www.scopus.com/inward/record.uri?eid=2-s2.0-85031808243&doi=10.3390%2fsu9101864&partnerID=40&md5=53e7f195c8232c57e83f5e9924456b3f |  | Bridge LCA; Construction LCA; Environmental impact; Life-cycle assessment; ReCiPe; Sustainability; Sustainable construction | bridge construction; climate change; comparative study; environmental impact; life cycle analysis; road; sustainability |  |  | English | Cited by: 62; All Open Access, Gold Open Access, Green Open Access | Duplicado | [21 empty] | duplicado | remocao pre-triagem (nao e criterio de exclusao)
Valuing the manufacturing externalities of wind energy: assessing the environmental profit and loss of wind turbines in Northern Europe | Sovacool, Benjamin K. and Munoz Perea, Mario Alberto and Matamoros, Alfredo Villa and Enevoldsen, Peter | Wind Energy | 2016 | Scopus | 1623 – 1647 | 19 | This study draws from a concept from green accounting, lifecycle assessment, and industrial ecology known as 'environmental profit and loss” (EP&L) to determine the extent of externalities across the manufacturing lifecycle of wind energy. So far, no EP&Ls have involved energy companies and none have involved wind energy or wind turbines. We perform an EP&L for three types of wind turbines sited and built in Northern Europe (Denmark and Norway) by a major manufacturer: a 3.2 MW onshore turbine with a mixed concrete steel foundation, a 3.0 MW offshore turbine with a steel foundation, and a 3.0 MW offshore turbine with a concrete foundation. For each of these three turbine types, we identify and monetize externalities related to carbon dioxide emissions, air pollution, and waste. We find that total environmental losses range from €1.1 million for the offshore turbine with concrete foundation to €740,000 for onshore turbines and about €500,000 for an offshore turbine with steel foundation—equivalent to almost one-fifth of construction cost in some instances. We conclude that carbon dioxide emissions dominate the amount of environmental damages and that turbines need to work for 2.5 to 5.5 years to payback their carbon debts. Even though turbines are installed in Europe, China and South Korea accounted for about 80% of damages across each type of turbine. Lastly, two components, foundations and towers, account for about 90% of all damages. We conclude with six implications for wind energy analysts, suppliers, manufacturers, and planners. Copyright © 2015 John Wiley & Sons, Ltd. Copyright © 2015 John Wiley & Sons, Ltd. | Article | 10.1002/we.1941 |  | https://www.scopus.com/inward/record.uri?eid=2-s2.0-84949024380&doi=10.1002%2fwe.1941&partnerID=40&md5=aa4bb38fc90ba8a9c165be3425b71ffe |  | environmental profit and loss; externalities; wind energy; wind turbines | China; Denmark; Northern Europe; Norway; South Korea; Air pollution; Carbon dioxide; Copyrights; Foundations; Global warming; Green manufacturing; Life cycle; Offshore oil well production; Profitability; Wind power; Wind turbines; Carbon dioxide emissions; Concrete foundation; Construction costs; Environmental damage; externalities; Industrial ecology; Life-cycle assessments; Profit and loss; carbon dioxide; carbon emission; cost analysis; environmental economics; foundation; industrial ecology; |  |  | English | Cited by: 18; All Open Access, Green Open Access | Duplicado | [21 empty] | duplicado | remocao pre-triagem (nao e criterio de exclusao)
Financial appraisal of small hydro-power considering the cradle-to-grave environmental cost: A case from Greece | Vougioukli, Adamantia Zoi and Didaskalou, Eleni and Georgakellos, Dimitrios | Energies | 2017 | Scopus |  | 10 | In the last decades increasing attention to environmental issues has come to the fore due to the looming issue of climate change. The growing demand for energy, coupled with the increasing greenhouse gas (GHG) emissions, have forced the study and development of energy plants that use renewable energy sources (RES), as electricity generation is one of the major contributors to anthropogenic emissions. Small hydropower plants are of particular interest as their potential is assumed to be high. The aim of this study is to provide a comprehensive assessment of the environmental impacts of small hydropower plants (SHPs) using Life Cycle Assessment (LCA) methodology. The main parameter set for our simplified LCA model was the weight of the components used to construct and operate the plant: concrete, aggregates and steel. Through LCA, air pollutant externalities were associated with the life cycle of SHPs. This was accomplished by applying the NEEDS framework. The results are given per impact type (human health, loss of biodiversity, crop yield, material damage and climate change). The spearhead of the study is that the environmental cost must be a parameter of the total investment cost, which may affect the indexes of the financial evaluation of the project. © 2017 by the authors. Licensee MDPI, Basel, Switzerland. | Article | 10.3390/en10040430 |  | https://www.scopus.com/inward/record.uri?eid=2-s2.0-85028970714&doi=10.3390%2fen10040430&partnerID=40&md5=16719e5a6ad996d9d7dfc7a637a3a5a8 |  | Environmental impacts; Life Cycle Assessment (LCA); Renewable energy sources (RES); Small hydropower plant (SHP) | Biodiversity; Climate change; Concrete aggregates; Costs; Economics; Environmental impact; Gas emissions; Gas plants; Greenhouse gases; Hydroelectric power; Hydroelectric power plants; Investments; Natural resources; Anthropogenic emissions; Comprehensive assessment; Electricity generation; Environmental issues; Financial evaluation; Life Cycle Assessment (LCA); Renewable energy source; Small hydro-power plants; Life cycle |  |  | English | Cited by: 10; All Open Access, Gold Open Access, Green Open Access | Duplicado | [21 empty] | duplicado | remocao pre-triagem (nao e criterio de exclusao)
Engineering, environmental and economic performance evaluation of high-gravity carbonation process for carbon capture and utilization | Pan, Shu-Yuan and Lorente Lafuente, Ana Maria and Chiang, Pen-Chi | Applied Energy | 2016 | Scopus | 269 – 277 | 170 | Multi-waste treatment of slag and wastewater can be combined with CO2 capture in the steelmaking industry by the high-gravity carbonation (i.e., HiGCarb) process using a rotating packed bed. In this study, the HiGCarb process is comprehensively evaluated by an engineering, environmental and economic (3E) triangle model. The feedstock CO2 for the HiGCarb process can be obtained directly from the industrial stacks, eliminating the need for additional CO2 concentration and transportation. The reacted steelmaking slag, i.e., basic oxygen furnace slag (BOFS), is suited as cement substitution material, avoiding environmental burden from the cement industry, also a CO2-intensive emission source. Significant environmental benefits can be realized by establishing the waste-to-resource supply chain between the steelmaking and cement industries. The life-cycle assessment shows a net CO2 capture amount by the HiGCarb process of 282 kg-CO2/t-BOFS, accompanied by a CO2 avoidance of 997 kg-CO2/t-BOFS due to the product utilization. Moreover, the amount of revenue gained was estimated to be 20.2-23.2 USD/t-BOFS treated by the HiGCarb process. According to the 3E triangle model, the HiGCarb process is shown to be environmentally promising and economically feasible due to its high overall engineering performance, which makes it suitable as a potential CO2 sink in industry. © 2016 Elsevier Ltd. | Article | 10.1016/j.apenergy.2016.02.103 |  | https://www.scopus.com/inward/record.uri?eid=2-s2.0-84960485904&doi=10.1016%2fj.apenergy.2016.02.103&partnerID=40&md5=751b4d9aadd27067cc90c73d5499e18b |  | Basic oxygen furnace slag; Energy consumption; Life cycle assessment; Mineralization; Rotating packed bed; Waste to resource | Basic oxygen converters; Carbon dioxide; Cement industry; Cements; Energy utilization; Packed beds; Slags; Steelmaking; Steelmaking furnaces; Supply chains; Waste treatment; Wastewater treatment; Basic oxygen furnace slag; Engineering performance; Environmental and economic performance; Environmental benefits; Life Cycle Assessment (LCA); Mineralization; Rotating packed bed; Steel-making industries; carbon dioxide; carbon emission; concentration (composition); environmental management; iron and |  |  | English | Cited by: 59; All Open Access, Bronze Open Access | Duplicado | [21 empty] | duplicado | remocao pre-triagem (nao e criterio de exclusao)
Readily implementable techniques can cut annual CO2 emissions from the production of concrete by over 20% | Miller, Sabbie A. and Horvath, Arpad and Monteiro, Paulo J. M. | Environmental Research Letters | 2016 | Scopus |  | 11 | Due to its prevalence in modern infrastructure, concrete is experiencing the most rapid increase in consumption among globally common structural materials; however, the production of concrete results in approximately 8.6% of all anthropogenic CO2 emissions. Many methods have been developed to reduce the greenhouse gas emissions associated with the production of concrete. These methods range from the replacement of inefficient manufacturing equipment to alternative binders and the use of breakthrough technologies; nevertheless, many of these methods have barriers to implementation. In this research, we examine the extent to which the increased use of several currently implemented methods can reduce the greenhouse gas emissions in concrete material production without requiring new technologies, changes in production, or novel material use. This research shows that, through increased use of common supplementary cementitious materials, appropriate selection of proportions for cement replacement, and increased concrete design age, 24% of greenhouse gas emissions from global concrete production or 650 million tonnes (Mt) CO2-eq can be eliminated annually. © 2016 IOP Publishing Ltd. | Article | 10.1088/1748-9326/11/7/074029 |  | https://www.scopus.com/inward/record.uri?eid=2-s2.0-84980359299&doi=10.1088%2f1748-9326%2f11%2f7%2f074029&partnerID=40&md5=71295dc50763b993a03ea824aad335b2 |  | Concrete; greenhouse gas (GHG) emissions; life-cycle assessment (LCA); supplementary cementitious materials (SCMs) | Binders; Carbon dioxide; Concretes; Greenhouse gases; Life cycle; Breakthrough technology; Cement replacement; Concrete materials; Concrete productions; Life Cycle Assessment (LCA); Manufacturing equipment; Modern infrastructure; Supplementary cementitious material; anthropogenic source; carbon dioxide; carbon emission; cement; concrete; design method; emission control; equipment; greenhouse gas; life cycle analysis; Gas emissions |  |  | English | Cited by: 369; All Open Access, Gold Open Access | Duplicado | [21 empty] | duplicado | remocao pre-triagem (nao e criterio de exclusao)
Combining environmentally and economically sustainable dairy and beef production in Sweden | Hessle, Anna and Kumm, Karl-Ivar and Bertilsson, Jan and Stenberg, Bo and Sonesson, Ulf | Agricultural Systems | 2017 | Scopus | 105 – 114 | 156 | To achieve a more sustainable food sector, a supply chain approach is needed. In this study, experts in different areas along supply chains co-operated in an interactive process to define future environmentally sustainable supply chains of milk and beef. The basis was to use existing techniques, to have production performance corresponding to the best quartile of today and to consider other sustainability aspects, such as economics. The work resulted in concrete descriptions of alternative product chains for delivered milk and beef. To also permit concrete descriptions of the latter part of the product chains, two consumer-packed end products were selected for monitoring, namely fresh milk and sirloin steak. The production systems investigated comprised cropping, livestock production, industrial processing and production, logistics, packaging and wastage and distribution, but not retailers or consumers. The study area was a Swedish county and the reference level was its production of milk and beef in 2012. The future product chains were assumed to deliver the same amounts of commodities as in 2012, but with reduced environmental impact. Primary production was required to be at least as profitable as today. Beside description of the current situation, three alternative scenarios were created, focusing on delivery of ecosystem services, plant nutrient circulation and minimising climate impact, respectively. Life cycle assessments were performed for these four scenarios (reference plus three alternative scenarios) for single-product chains and county-wide. Furthermore, production costs in primary production were calculated for the four scenarios. The results revealed great potential to reduce the negative environmental impact of Swedish dairy and beef production at current volumes, irrespective of whether ecosystem services, plant nutrient circulation or climate impact is in focus. The single most important factor for decreased environmental impact for livestock production was increased production efficiency. Measures in agriculture, especially concerning feeds, were critical, but actions in processing and distribution also contributed. All alternative scenarios resulted in lower production costs than at present. It was obvious that as dairy and beef systems are connected, the potential for their environmental improvement must be analysed together. In conclusion, increased efficiency can decrease the negative environmental impact of Swedish cattle production and also reduce costs to the farmer. © 2017 The Authors | Article | 10.1016/j.agsy.2017.06.004 |  | https://www.scopus.com/inward/record.uri?eid=2-s2.0-85020923159&doi=10.1016%2fj.agsy.2017.06.004&partnerID=40&md5=0ef9b0854ebac4ee46a96212b26ffe77 |  | Beef; Cattle; Food system scenarios; LCA; Milk; Sustainable food chains | Sweden; Bos; alternative agriculture; cattle; cost analysis; dairy farming; ecosystem service; environmental impact assessment; food science; life cycle analysis; milk production; production system; supply chain management |  |  | English | Cited by: 30; All Open Access, Hybrid Gold Open Access | Duplicado | [21 empty] | duplicado | remocao pre-triagem (nao e criterio de exclusao)
Lessons Learned from Life Cycle Assessment and Life Cycle Costing of Two Residential Towers at the University of British Columbia | Teshnizi, Zahra and Pilon, Angelique and Storey, Stefan and Lopez, Diana and Froese, Thomas M. | Procedia CIRP | 2018 | Scopus | 172 – 177 | 69 | The University of British Columbia has an interest in incorporating life cycle environmental impacts and financial information into project planning, as well as research and teaching. As part of a tall wood building research program with the UBC Sustainability Initiative and Dept. of Civil Engineering, a comprehensive life cycle assessment (LCA) and life cycle costing (LCC) study was done of two student high-rise residential buildings, based on the result of whole building LCA done by Athena Sustainable Materials Institute and whole building LCC done by Sensible Building Science. These buildings are of similar design but Brock Commons Tallwood House has a hybrid mass-timber structure and Ponderosa Commons Cedar House has a more traditional concrete structure. This paper will include a brief overview of the research process, data collection, analysis, and key results. The paper will then focus on the main opportunities, challenges, and lessons learned from both the results of the LCA/LCC projects and the process of conducting the study. © 2018 The Authors. Published by Elsevier B.V. This is an open access article under the CC BY-NC-ND license. | Conference paper | 10.1016/j.procir.2017.11.121 |  | https://www.scopus.com/inward/record.uri?eid=2-s2.0-85047087914&doi=10.1016%2fj.procir.2017.11.121&partnerID=40&md5=635856d6baeb1c1c3028708bbed2822a |  | Building Life Cycle Costing; LCA and LCC Education; Tall Wood Building; Whole Building Life Cycle Assessment | Cost engineering; Environmental impact; Housing; Sustainable development; Tall buildings; Wooden buildings; Building life cycle; Financial information; High rise residential building; Life Cycle Assessment (LCA); Life-cycle costing; Life-cycle environmental impact; Sustainable materials; University of British Columbia; Life cycle |  |  | English | Cited by: 28; All Open Access, Gold Open Access | Duplicado | [21 empty] | duplicado | remocao pre-triagem (nao e criterio de exclusao)
Bio-based construction panels for low carbon development | Sinka, Maris and Korjakins, Aleksandrs and Bajare, Diana and Zimele, Zinta and Sahmenko, Genadijs | Energy Procedia | 2018 | Scopus | 220 – 226 | 147 | Over the last years there has been an increase in demand for construction materials that fulfil the high-level energy efficiency requirements while ensuring reduced impact on environment compared to the traditionally used materials. The hemp-lime concrete as a self-bearing thermal insulation material with low thermal conductivity and neutral CO2 emissions is one of such materials that can ensure it. However due to its limited strength the use of this material is problematic in projects of industrial scale. Magnesium oxychloride binders are of considerably higher strength level and better bio-compatibility compared to the lime-based binders, hence in this research the former were used in combination with a hemp filler to produce composite materials to be used in production of construction panels for industrial scale. These panels consist of an outer and inner border layer and a middle thermal insulation layer, that can be provided by magnesium-hemp concrete with varied amount of the binder added. To evaluate impact on environment of such panels, the Life cycle assessment was performed, analyzing amount of CO2 produced by them and comparing it to the traditionally used materials with similar thermal transmittance properties. Results of the research showcase that the magnesium-hemp concrete can be used in production of bio-based construction panels because strength of their outer layers can reach up to 1.2 MPa at 450 kg/m3 density and that of the inner layer - 0.06 W/m·K at 200 kg/m3 density. It was proved in the research that the magnesium-hemp panel represents reduced impact on environment because a panel, 370 mm thick, that ensures the U value of 0.18, emits 12.7 kg/CO2 eq. m2, that is 5 times less compared to the traditionally used materials. © 2018 The Authors. Published by Elsevier Ltd. | Conference paper | 10.1016/j.egypro.2018.07.063 |  | https://www.scopus.com/inward/record.uri?eid=2-s2.0-85054049012&doi=10.1016%2fj.egypro.2018.07.063&partnerID=40&md5=8a92539a6b30b79f5c7396707cacab74 |  | global warming potential; hemp concrete; hempcrete; life cycle assessment; magnesium oxychloride cement; magnesium-hemp concrete | Carbon; Carbon dioxide; Concretes; Energy efficiency; Environmental technology; Global warming; Hemp; Industrial research; Life cycle; Lime; Magnesium compounds; Strength of materials; Thermal conductivity; Thermal insulation; Global warming potential; Hemp concretes; Hempcrete; Life Cycle Assessment (LCA); Magnesium oxychloride cement; Binders |  |  | English | Cited by: 39; All Open Access, Gold Open Access | Duplicado | [21 empty] | duplicado | remocao pre-triagem (nao e criterio de exclusao)
Lessons Learned from a Life Cycle Sustainability Assessment of Rare Earth Permanent Magnets | Wulf, Christina and Zapp, Petra and Schreiber, Andrea and Marx, Josefine and Schlör, Holger | Journal of Industrial Ecology | 2017 | Scopus | 1578 – 1590 | 21 | In order to address methodological challenges during life cycle sustainability assessment (LCSA), this article combines the results of a life cycle assessment (LCA), a life cycle costing, and a social LCA using the example of a complex product: a rare earth permanent magnet for use in wind turbines. The article presents different approaches for combining the results of separate assessments with its attendant methodological challenges. Different normalization, aggregation methods, and weighing factors are applied and their impacts on the results are compared. The underlying case study makes an evaluation of these different methodologies more concrete. Results show that the normalization method applied has a greater influence on the overall results than the aggregation method or weighting factors. Additionally, this study shows that indifference thresholds should be applied to avoid overestimation of small impacts. Indifference thresholds ensure that impact categories with nearly the same results for all analyzed options are treated as identical results. The study also indicates the importance of the question of how much compensation between impacts is desirable. Despite the impact of these factors, the chosen case study of an LCSA for permanent magnets with different supply routes for rare earths shows that the ranking of Chinese production is the most problematic irrespective of the approaches applied. © 2017 by Yale University | Article | 10.1111/jiec.12575 |  | https://www.scopus.com/inward/record.uri?eid=2-s2.0-85018372132&doi=10.1111%2fjiec.12575&partnerID=40&md5=d76291e05224aae4ecff01377ac3e72d |  | industrial ecology; life cycle sustainability assessment (LCSA); methodology; multicriteria decision making; normalization; rare earth metals | China; Decision making; Magnets; Permanent magnets; Rare earths; Sustainable development; Wind turbines; Industrial ecology; Life cycle sustainability assessments; Methodology; Multi criteria decision making; Normalization; Rare earth metals; compensation system; decision making; environmental assessment; industrial ecology; life cycle analysis; methodology; multicriteria analysis; ranking; rare earth element; social impact assessment; sustainability; wind turbine; Life cycle |  |  | English | Cited by: 51; All Open Access, Bronze Open Access | Duplicado | [21 empty] | duplicado | remocao pre-triagem (nao e criterio de exclusao)
Environmental and spatial assessment for the ecodesign of a cladding system with embedded Phase Change Materials | Baldassarri, Catia and Sala, Serenella and Caverzan, Alessio and Lamperti Tornaghi, Marco | Energy and Buildings | 2017 | Scopus | 374 – 389 | 156 | New building materials and techniques are increasingly developed to respond to the challenges posed by the need of reducing energy demand of buildings while keeping adequate answer to housing needs. The potential of Cement Based Composites (CBCs) panels in which a large amount Phase Change Materials (PCMs) is embedded have been explored in this study. The technological development of the CBCs panel, and the optimization thereof, have been supported by a tailored methodology, combining environmental, spatial and climate-based assessment. Concerning the environmental assessment, Life Cycle Assessment (LCA), at material and component level, has been applied through all the steps of the panel design process to ensure that the use of the innovative product leads to an absolute reduction of the environmental impacts. The assessment of product environmental profile along life cycle stages have been performed covering 15 different impact categories. Based on LCA results, glycerine and fatty acids – if they are secondary material (e.g. from the purification of waste cooking oil) – showed a great potential to be environmentally preferable compared to paraffin. Moreover, the spatial and climate-based assessment has been carried out, considering the climatic conditions of the first 50 most populated cities in the European Union. It allowed identifying the EU cities with the highest potential for PCMs application and the optimal configuration of the CBC panel (single or dual layer). Lastly, when compared to sandwich panels available in the market, environmental benefits are expected from the use of PCMs when the insulating layer can be reduced by 25% without affecting the thermal performance. © 2017 The Authors | Article | 10.1016/j.enbuild.2017.09.011 |  | https://www.scopus.com/inward/record.uri?eid=2-s2.0-85020245890&doi=10.1016%2fj.enbuild.2017.09.011&partnerID=40&md5=7c25fff69a5a9147a339093241060f10 |  | Building envelopes; Ecoinnovation; Energy efficiency; Life cycle assessment; Phase change materials | Ecodesign; Energy efficiency; Environmental impact; Fatty acids; Life cycle; Oils and fats; Product design; Building envelopes; Cement based composites; Eco-innovation; Environmental assessment; Environmental benefits; Life Cycle Assessment (LCA); New building materials; Technological development; Phase change materials |  |  | English | Cited by: 29; All Open Access, Hybrid Gold Open Access | Duplicado | [21 empty] | duplicado | remocao pre-triagem (nao e criterio de exclusao)
Effect of fly ash on the service life, carbon footprint and embodied energy of high strength concrete in the marine environment | Nath, Pradip and Sarker, Prabir K. and Biswas, Wahidul K. | Energy and Buildings | 2018 | Scopus | 1694 – 1702 | 158 | Durability is one of the primary considerations in designing concrete structures in aggressive environments. This paper presents a study of concretes containing fly ash as 30% and 40% of the total binder in regards to service life, carbon footprint and embodied energy. A simple deterministic service life estimation technique using the well-known Fick's law was applied to assess the service life of similar grade concrete mixes against the corrosion due to chloride diffusion. The parameters needed to predict the service life of concrete were determined from laboratory experiments. Compared to control concrete, fly ash concretes showed less chloride diffusion which is considered as the dominant form of attack in reinforced concrete structures in the marine environment and thus the latter is more durable or has a longer service life than the former. Finally, this paper presents the application of life cycle assessment to measure carbon footprint and embodied energy consumption saving benefits of the use of more durable fly ash concretes in the aggressive marine environment. About 36%–43% of carbon footprint and 36%–38% of embodied energy consumption can be avoided for different concrete covers due to replacement of 40% cement with fly ash. © 2017 Elsevier B.V. | Article | 10.1016/j.enbuild.2017.12.011 | NATH et al., 2018.pdf | https://www.scopus.com/inward/record.uri?eid=2-s2.0-85037533092&doi=10.1016%2fj.enbuild.2017.12.011&partnerID=40&md5=0966e659afa48de3f291c2166196c0b5 |  | Carbon footprint; Durability; Embodied energy consumption; Fly ash concrete; Marine environment | Chlorine compounds; Concrete buildings; Concrete construction; Concretes; Durability; Energy utilization; Fly ash; High performance concrete; Life cycle; Reinforced concrete; Service life; Aggressive environment; Embodied energy; Fly ash concretes; High strength concretes; Laboratory experiments; Life Cycle Assessment (LCA); Marine environment; Service life estimation; Carbon footprint |  |  | English | Cited by: 88; All Open Access, Green Open Access | Duplicado | [21 empty] | duplicado | remocao pre-triagem (nao e criterio de exclusao)
Impact of Fuel Selection on Techno-environmental Performance of Post-combustion Calcium Looping Process Applied to a Cement Plant | Schakel, Wouter and Orregioni, Gabriel and Strømman, Anders and Ramirez, Andrea | Energy Procedia | 2017 | Scopus | 6215 – 6221 | 114 | Calcium looping CO2 capture is a promising technology to reduce CO2 emissions from cement production. Coal is generally considered the fuel used to drive the calcium looping process as coal is already used as feedstock for cement production. This study assesses the impact of different fuels (coal, natural gas and woody biomass) on the technological and environmental performance of post-combustion calcium looping at a cement plant in North-western Europe. Process modelling is used to determine the impact of the different fuels on the mass and energy balance of the process. Life cycle assessment is carried out to evaluate the environmental performance of the different systems. Results indicate that firing natural gas or biomass instead of coal in an add-on calcium looping process can improve the efficiency of the process, as it decreases the fuel, limestone and electricity consumption. Consequently, while coal fired calcium looping can reduce life cycle climate change potential by 92%, the use of natural gas or biomass can make the process carbon neutral (reduction of 100%) or negative (-169%), respectively. Further research is required to complete the environmental perspective of using alternative fuels, but these results already illustrate a potential low-hanging fruit to improve the environmental performance of post combustion calcium looping in the cement industry. © 2017 The Authors. | Conference paper | 10.1016/j.egypro.2017.03.1759 |  | https://www.scopus.com/inward/record.uri?eid=2-s2.0-85029658402&doi=10.1016%2fj.egypro.2017.03.1759&partnerID=40&md5=9fde7fe3828b9253d8a5afc306a49194 |  | biomass; calcium looping; cement plant; LCA; process modelling | Alternative fuels; Biomass; Calcium; Carbon; Carbon dioxide; Cement industry; Cement plants; Cements; Climate change; Coal; Combustion; Environmental management; Fuels; Gases; Greenhouse gases; Life cycle; Natural gas; Process engineering; Calcium looping; Cement production; Climate change potentials; Electricity-consumption; Environmental performance; Life Cycle Assessment (LCA); Mass and energy balance; Process modelling; Coal combustion |  |  | English | Cited by: 3; All Open Access, Gold Open Access, Green Open Access | Duplicado | [21 empty] | duplicado | remocao pre-triagem (nao e criterio de exclusao)
Quantification of the service life extension and environmental benefit of Chloride Exposed Self-Healing Concrete | Belleghem, Bjorn Van and Van den Heede, Philip and Tittelboom, Kim Van and De Belie, Nele | Materials | 2017 | Scopus |  | 10 | Formation of cracks impairs the durability of concrete elements. Corrosion inducing substances, such as chlorides, can enter the matrix through these cracks and cause steel reinforcement corrosion and concrete degradation. Self-repair of concrete cracks is an innovative technique which has been studied extensively during the past decade and which may help to increase the sustainability of concrete. However, the experiments conducted until now did not allow for an assessment of the service life extension possible with self-healing concrete in comparison with traditional (cracked) concrete. In this research, a service life prediction of self-healing concrete was done based on input from chloride diffusion tests. Self-healing of cracks with encapsulated polyurethane precursor formed a partial barrier against immediate ingress of chlorides through the cracks. Application of self-healing concrete was able to reduce the chloride concentration in a cracked zone by 75% or more. As a result, service life of steel reinforced self-healing concrete slabs in marine environments could amount to 60-94 years as opposed to only seven years for ordinary (cracked) concrete. Subsequent life cycle assessment calculations indicated important environmental benefits (56%-75%) for the ten CML-IA (Center of Environmental Science of Leiden University-Impact Assessment) baseline impact indicators which are mainly induced by the achievable service life extension. © 2016 by the authors; licensee MDPI, Basel, Switzerland. | Article | 10.3390/ma10010005 |  | https://www.scopus.com/inward/record.uri?eid=2-s2.0-85011333357&doi=10.3390%2fma10010005&partnerID=40&md5=ef6cfaa7adfca89f174ef7618f600535 |  | Autonomous healing; Chloride diffusion; Concrete cracking; Encapsulated polyurethane; Life cycle assessment (LCA); Service life prediction | Chlorine compounds; Concrete slabs; Concretes; Corrosion; Cracks; Life cycle; Polyurethanes; Reinforcement; Sustainable development; Autonomous healing; Chloride diffusion; Concrete cracking; Life Cycle Assessment (LCA); Service life prediction; Service life |  |  | English | Cited by: 70; All Open Access, Gold Open Access, Green Open Access | Duplicado | [21 empty] | duplicado | remocao pre-triagem (nao e criterio de exclusao)
Life cycle assessment of construction and renovation of sewer systems using a detailed inventory tool | Morera, Serni and Remy, Christian and Comas, Joaquim and Corominas, Lluís | International Journal of Life Cycle Assessment | 2016 | Scopus | 1121 – 1133 | 21 | Purpose: The objective was to provide comprehensive life cycle inventories for the construction and renovation of sewers. A detailed inventory was provided with multiple options of pipe materials, diameters and site-specific characteristics, and was embedded into the Excel®-based tool SewerLCA. The tool allows for life cycle evaluation of different sewers. It was applied to determine the most important phases, processes, and related parameters involved in the construction and renovation of sewers from an environmental and economical perspective. Methods: Comprehensive life cycle inventories (LCIs) for sewers construction and renovation were obtained by first identifying all processes involved after interviewing construction experts and reviewing sewer construction budgets from a Catalan company; and second transforming the processes into masses of materials and energy usage using construction databases. In order to run the life cycle impact assessment (LCIA) the materials and energy typologies from the inventories were matched to their corresponding equivalents into available LCI databases. Afterwards the potential impacts were calculated through the use of LCIA characterization factors from ReCiPe. Life cycle assessment (LCA) was run several times to assess the construction of a 1-km-long sewer with varying pipe materials, life spans for each material, diameters, transport distances, site-specific characteristics, and pipe deposition options. Results and discussion: The environmental impacts generated by construction and renovation of a 1 km Polyvinylchloride (PVC) pipe with a diameter of 40 cm are mainly associated with pipe laying and backfilling of the trench. The evaluation of several pipe materials and diameters shows that the exclusion of renovation would underestimate the impacts by 38 to 82 % depending on the pipe materials and diameters. Including end-of-life phase for plastic pipe materials increases climate change (up to an extra 71 %) and human toxicity (up to an extra 147 %) impacts (among all diameters). The preferred pipe materials from an environmental point of view are precast concrete and High-Density Polyethylene (HDPE). Site-specific characteristics (specially the presence of rocky soil and asphalt placement) and material life span have a high influence on the overall environmental profile, whereas changes in transport distances have only a minor impact (<4 %). Conclusions: Environmental impacts during the construction and renovation of sewers are subject to differences in material type, site-specific characteristics and material life span. Renovation of sewers has a large influence on all potential environmental impacts and costs and, hence, should not be omitted in LCA studies. The treatment and disposal processes of plastic pipes at the end of their life has to be accounted in LCA studies. © 2016, Springer-Verlag Berlin Heidelberg. | Article | 10.1007/s11367-016-1078-9 |  | https://www.scopus.com/inward/record.uri?eid=2-s2.0-84963735346&doi=10.1007%2fs11367-016-1078-9&partnerID=40&md5=e74f8a4deb255ec93482306102f4089f |  | Construction; Life cycle assessment; Life span; Renovation; Sewer pipe; SewerLCA | asphalt; polyethylene; polyvinylchloride; Article; budget; building industry; building material; climate change; construction work; environmental impact; interview; life cycle assessment; life cycle impact assessment; life cycle inventory; priority journal; sewer; soil |  |  | English | Cited by: 24; All Open Access, Green Open Access | Duplicado | [21 empty] | duplicado | remocao pre-triagem (nao e criterio de exclusao)
Environmental impact analysis on residential building in Malaysia using life cycle assessment | Rashid, Ahmad Faiz Abd and Idris, Juferi and Yusoff, Sumiani | Sustainability (Switzerland) | 2017 | Scopus |  | 9 | The building industry has a significant impact on the environment due to massive natural resources and energy it uses throughout its life cycle. This study presents a life cycle assessment of a semi-detached residential building in Malaysia as a case study and assesses the environmental impact under cradle-to-grave which consists of pre-use, construction, use, and end-of-life phases by using Centre of Environmental Science of Leiden University (CML) 2001. Four impact categories were evaluated, namely, acidification, eutrophication, global warming potential (GWP), and ozone layer depletion (ODP). The building operation under use phase contributed the highest global warming potential and acidification with 2.41 × 103 kg CO2 eq and 1.10 × 101 kg SO2 eq, respectively. In the pre-use phase, concrete in the substructure has the most significant overall impact with cement as the primary raw material. The results showed that the residential building in Malaysia has a fairly high impact in GWP but lower in acidification and ODP compared to other studies. © 2017 by the authors. | Article | 10.3390/su9030329 |  | https://www.scopus.com/inward/record.uri?eid=2-s2.0-85014836455&doi=10.3390%2fsu9030329&partnerID=40&md5=db644049234abb227ce526749d5e6227 |  | Life cycle assessment; Malaysia; Residential building | Malaysia; building; cement; environmental impact assessment; global warming; life cycle analysis; natural resource; residential location |  |  | English | Cited by: 41; All Open Access, Gold Open Access | Duplicado | [21 empty] | duplicado | remocao pre-triagem (nao e criterio de exclusao)
Development of the CO2 emission evaluation tool for the life cycle assessment of concrete | Kim, Taehyoung and Lee, Sanghyo and Chae, Chang U. and Jang, Hyoungjae and Lee, Kanghee | Sustainability (Switzerland) | 2017 | Scopus |  | 9 | With the goal of reducing greenhouse gas (GHG) emissions by 26.9% below business-as-usual by 2020, the construction industry is recognized as an environmentally harmful industry because of the large quantity of consumption and waste with which it is associated, and the industry has therefore been requested to become more environmentally friendly. Concrete, a common construction material, is known to emit large amounts of environmentally hazardous waste during the processes related to its production, construction, maintenance, and demolition. To aid the concrete industry's efforts to reduce its GHG emissions, this study developed a software program that can assess GHG emissions incurred over the life cycle of a concrete product, and a case study was conducted to determine the impact of the proposed concrete assessment program on a construction project. © 2017 by the authors. | Article | 10.3390/su9112116 |  | https://www.scopus.com/inward/record.uri?eid=2-s2.0-85034421767&doi=10.3390%2fsu9112116&partnerID=40&md5=60d040408d74102fe6e89944a21b691f |  | Concrete; Greenhouse gas (GHG) emissions; Life cycle assessment (LCA) | carbon dioxide; carbon emission; concrete; construction industry; greenhouse gas; hazardous waste; industrial emission; life cycle analysis; project assessment; software |  |  | English | Cited by: 17; All Open Access, Gold Open Access, Green Open Access | Duplicado | [21 empty] | duplicado | remocao pre-triagem (nao e criterio de exclusao)
Net climate impacts of forest biomass production and utilization in managed boreal forests | Kilpeläinen, Antti and Torssonen, Piritta and Strandman, Harri and Kellomäki, Seppo and Asikainen, Antti and Peltola, Heli | GCB Bioenergy | 2016 | Scopus | 307 – 316 | 8 | In this work, we studied the potentials offered by managed boreal forests and forestry to mitigate the climate change using forest-based materials and energy in substituting fossil-based materials (concrete and plastic) and energy (coal and oil). For this purpose, we calculated the net climate impacts (radiative forcing) of forest biomass production and utilization in the managed Finnish boreal forests (60°-70°N) over a 90-year period based on integrated use forest ecosystem model simulations (on carbon sequestration and biomass production of forests) and life-cycle assessment (LCA) tool. When studying the effects of management on the radiative forcing in a system integrating the carbon sink/sources dynamics in both biosystem and technosystem, the current forest management (baseline management) was used a reference management. Our results showed that the use of forest-based materials and energy in substituting fossil-based materials and energy would provide an effective option for mitigating climate change. The negative climate impacts could be further decreased by maintaining forest stocking higher over the rotation compared to the baseline management and by harvesting stumps and coarse roots in addition to logging residues in the final felling. However, the climate impacts varied substantially over time depending on the prevailing forest structure and biomass assortment (timber, energy biomass) used in substitution. © 2016 John Wiley & Sons Ltd. | Article | 10.1111/gcbb.12243 |  | https://www.scopus.com/inward/record.uri?eid=2-s2.0-84959519763&doi=10.1111%2fgcbb.12243&partnerID=40&md5=c493420d1bddebd4c6360a7775bcbe6c |  | Bioenergy; Climate impact; Forest biomass; Forest management; Radiative forcing; Substitution | Finland; Atmospheric radiation; Biomass; Climate change; Climate models; Ecosystems; Life cycle; Substitution reactions; Timber; Bio-energy; Biomass productions; Carbon sequestration; Climate impacts; Forest biomass; Life Cycle Assessment (LCA); Radiative forcings; Reference management; bioenergy; biomass; boreal forest; climate change; climate effect; forest management; forestry; radiative forcing; Forestry |  |  | English | Cited by: 29; All Open Access, Hybrid Gold Open Access | Duplicado | [21 empty] | duplicado | remocao pre-triagem (nao e criterio de exclusao)
Strategies for optimizing the environmental profile of dwellings in a Belgian context: A consequential versus an attributional approach | Buyle, Matthias and Braet, Johan and Audenaert, Amaryllis and Debacker, Wim | Journal of Cleaner Production | 2018 | Scopus | 235 – 244 | 173 | To date, many tools and guidelines to reduce environmental impacts from a life cycle perspective are available concerning the construction sector. However, basically all of them are modelled according to an attributional approach and there is a lack of studies that develop strategies for improvement based on a consequential LCA. The goal of this paper is to analyze to what extent the results differ when both models are applied on the same case, a representative dwelling located in Niel, Belgium. A conceptual optimization scenario for insulated exterior cladding has been added as well to examine to what extent different models affect the ranking of improvement strategies. For both approaches, the same foreground data and energy calculations are used, but the underlying structure of the models is different. The starting point is an attributional scenario, based on a Belgian guidance document ‘Environmental profile of building elements’ (EPBE) published by the Public Waste Agency of Flanders. The results of the entire life cycle indicate differences between the approaches, in direct relationship to the underlying modelling assumptions. The discrepancy becomes more pronounced when looking at the separate materials so the effect is not damped as a consequence of the aggregation in life cycle phases. Especially the three most contributing materials (steel, concrete and brick) show clear differences. The optimization scenarios underline previous statement, since the ranking of the different solutions is not equal according to both approaches. This research points out the emergence of a discrepancy between results when different modelling approaches are applied. The consequential model that complements the attributional EPBE study is therefore a useful addition to provide information for decision-makers. This way, the right information is available for all type of decisions. © 2016 Elsevier Ltd | Article | 10.1016/j.jclepro.2016.08.114 | BUYLE et al., 2018.pdf | https://www.scopus.com/inward/record.uri?eid=2-s2.0-84994885280&doi=10.1016%2fj.jclepro.2016.08.114&partnerID=40&md5=f730d20a8fd9f511635a18f5867e4b1f |  | Attributional; Consequential; Decision support; Environmental profile; Life cycle assessment | Buildings; Construction industry; Decision making; Decision support systems; Environmental impact; Housing; Attributional; Consequential; Decision supports; Environmental profile; Life Cycle Assessment (LCA); Life cycle |  |  | English | Cited by: 24; All Open Access, Green Open Access | Duplicado | [21 empty] | duplicado | remocao pre-triagem (nao e criterio de exclusao)
Alternatives assessment frameworks: Research needs for the informed substitution of hazardous chemicals | Jacobs, Molly M. and Malloy, Timothy F. and Tickner, Joel A. and Edwards, Sally | Environmental Health Perspectives | 2016 | Scopus | 265 – 280 | 124 | Background: Given increasing pressures for hazardous chemical replacement, there is growing interest in alternatives assessment to avoid substituting a toxic chemical with another of equal or greater concern. Alternatives assessment is a process for identifying, comparing, and selecting safer alternatives to chemicals of concern (including those used in materials, processes, or technologies) on the basis of their hazards, performance, and economic viability. Objectives: The purposes of this substantive review of alternatives assessment frameworks are to identify consistencies and differences in methods and to outline needs for research and collaboration to advance science policy practice. Methods: This review compares methods used in six core components of these frameworks: hazard assessment, exposure characterization, life-cycle impacts, technical feasibility evaluation, economic feasibility assessment, and decision making. Alternatives assessment frameworks published from 1990 to 2014 were included. Results: Twenty frameworks were reviewed. The frameworks were consistent in terms of general process steps, but some differences were identified in the end points addressed. Methodological gaps were identified in the exposure characterization, life-cycle assessment, and decision–analysis components. Methods for addressing data gaps remain an issue. Discussion: Greater consistency in methods and evaluation metrics is needed but with sufficient flexibility to allow the process to be adapted to different decision contexts. Conclusion: Although alternatives assessment is becoming an important science policy field, there is a need for increased cross-disciplinary collaboration to refine methodologies in support of the informed substitution and design of safer chemicals, materials, and products. Case studies can provide concrete lessons to improve alternatives assessment. © 2016, Public Health Services, US Dept of Health and Human Services. All rights reserved. | Review | 10.1289/ehp.1409581 |  | https://www.scopus.com/inward/record.uri?eid=2-s2.0-84959290762&doi=10.1289%2fehp.1409581&partnerID=40&md5=1825ab6410ab1730ab0f132ca79ab116 |  |  | Consumer Product Safety; Decision Support Techniques; Environmental Exposure; Hazardous Substances; Risk Assessment; dangerous goods; conceptual framework; dangerous goods; decision making; economic aspect; ecotoxicity; environmental exposure; environmental impact assessment; environmental protection; feasibility study; hazard assessment; human; life cycle assessment; occupational health; organization and management; physical chemistry; priority journal; Review; risk assessment; dangerous goods; |  |  | English | Cited by: 96; All Open Access, Gold Open Access, Green Open Access | Duplicado | [21 empty] | duplicado | remocao pre-triagem (nao e criterio de exclusao)
Hybrid life cycle assessment of greenhouse gas emissions from cement, concrete and geopolymer concrete in Australia | Teh, Soo Huey and Wiedmann, Thomas and Castel, Arnaud and de Burgh, James | Journal of Cleaner Production | 2017 | Scopus | 312 – 320 | 152 | Concrete is the second most used material after water and the production of cement is responsible for 5–8% of global carbon dioxide emissions. The development of low-carbon concretes is pursued worldwide to help the construction industry make its contribution to decarbonising the built environment and achieving carbon reduction targets agreed under the Paris Climate Agreement. However, there is uncertainty around the actual amount of greenhouse gas emissions that can be avoided by employing alternative types of concrete. This study quantifies the carbon footprint intensities of Australian cement and concrete production, including ordinary Portland cement, standard ordinary Portland cement concrete, blended cement-based concrete and geopolymer concrete production. For the first time, an input-output based hybrid life-cycle assessment method is used for these products. The main goal of this paper is therefore to make a methodological comparison between process-based and hybrid life cycle assessment using the Australian cement and concrete production as a case study. A comparison with published results from process-based life-cycle inventories as well as a decomposition of results into product categories is provided. The hybrid life cycle assessment resulted in higher greenhouse gas emissions for ordinary Portland cement and all types of concrete due to the methodology incorporating an economy-wide system boundary, which includes the emissions from upstream processes. For geopolymer concrete in particular, the results were also dependent on the method applied for allocating greenhouse gas emissions from fly ash and slag. The findings from this study are likely to inform the development of strategies and policies aimed at greenhouse gas reduction in the cement and concrete industries. © 2017 Elsevier Ltd | Article | 10.1016/j.jclepro.2017.03.122 |  | https://www.scopus.com/inward/record.uri?eid=2-s2.0-85017608634&doi=10.1016%2fj.jclepro.2017.03.122&partnerID=40&md5=353a13c97efbc9ee95d281a451631fb6 |  | Carbon footprint; Concrete; Geopolymer concrete; Hybrid LCA; Input-output analysis; Life cycle greenhouse gas emissions | Carbon dioxide; Carbon footprint; Cement industry; Cements; Concretes; Construction industry; Fly ash; Gas emissions; Gases; Geopolymers; Global warming; Greenhouse gases; Inorganic polymers; Portland cement; Slags; Cement and concrete industries; Geopolymer concrete; Greenhouse gas reductions; Hybrid LCA; Input output analysis; Life Cycle Assessment (LCA); Life-cycle greenhouse gas emissions; Methodological comparison; Life cycle |  |  | English | Cited by: 282; All Open Access, Green Open Access | Duplicado | [21 empty] | duplicado | remocao pre-triagem (nao e criterio de exclusao)
Life cycle assessment and life cycle cost of university dormitories in the southeast China: Case study of the university town of Fuzhou | Huang, Lizhen and Liu, Yongping and Krigsvoll, Guri and Johansen, Fred | Journal of Cleaner Production | 2018 | Scopus | 151 – 159 | 173 | The aim of this paper is to assess university dormitories in terms of life cycle environmental impact and cost, as part of the university campuses sustainable development in southeast China. This life cycle assessment follows the ISO 14040/44 methodology, considering the construction, operation, maintenance and demolition stages. The reference unit of this study is defined as ‘one useful square meter university dormitories with 50 years life time’. This study estimates the life cycle inventory by: 1) tenders information of university dormitories built in the university town of Fuzhou during 2007–2011, 2) water and energy bills of those building over past 5 years, 3) damage and maintenance report of dormitories in Fuzhou University and Fujian University of traditional Chinese medicine during 2004–2014. The Ecoinvent database provides the background data to the analysis. The results indicate that 1) the use stage, including operation and maintenance is the dominate part of the life cycle environmental impacts and cost of university dormitories. 2) The consumption of electricity constitutes the main elements causing the environmental impacts over the life cycle of university dormitories. The technology for more energy efficient building is more important than other factors. 3) The window, concrete, steel, and cement have the largest contribution to the embodied environmental impacts but with the relative small contribution to the life cycle cost. Therefore, two main improving opportunities for reducing the environmental impacts of Chinese university dormitories development are identified: 1) improving building with deep renovation for current dormitories and implementing low energy buildings standards for new built dormitories the buildings energy efficiency and 2) increasing the use of low environmental impacts building material by implementing the carbon tax on main building material and introducing timbers as structure material. Moreover, policies to promote the more renewable energy supply and the implementation of carbon capture and storage technology constitute another import issue. © 2017 Elsevier Ltd | Article | 10.1016/j.jclepro.2017.06.021 | HUANG et al., 2018.pdf | https://www.scopus.com/inward/record.uri?eid=2-s2.0-85020378320&doi=10.1016%2fj.jclepro.2017.06.021&partnerID=40&md5=d7ad8a0a54499bd9866441cd34646911 |  | China; CO<sub>2</sub>; Life cycle assessment; Life cycle cost; University dormitories | Building materials; Buildings; Carbon capture; Carbon dioxide; Costs; Digital storage; Emission control; Energy efficiency; Energy policy; Environmental impact; Maintenance; Medicine; School buildings; Sustainable development; Capture and storage technologies; China; Embodied environmental impact; Life Cycle Assessment (LCA); Life-cycle environmental impact; Lifecycle costs; Traditional Chinese Medicine; University dormitories; Life cycle |  |  | English | Cited by: 49; All Open Access, Green Open Access | Duplicado | [21 empty] | duplicado | remocao pre-triagem (nao e criterio de exclusao)
Mix-design Parameters and Real-life Considerations in the Pursuit of Lower Environmental Impact Inorganic Polymers | Peys, A. and Arnout, L. and Blanpain, B. and Rahier, H. and Van Acker, K. and Pontikes, Y. | Waste and Biomass Valorization | 2018 | Scopus | 879 – 889 | 9 | The environmental impact of inorganic polymer mortars from non-ferrous slag was assessed and compared to ordinary Portland cement (OPC) mortar based on a load bearing capacity of 10 MN of bricks of 0.1 m high. Two strategies to minimize the environmental impact of inorganic polymers were pursued. Activating solutions with a lower alkali content (H2O/Na2O = 16, 24, 32, 40, 48; constant SiO2/Na2O = 1.6) were investigated while keeping the water/slag mass ratio of the inorganic polymer mortar mix constant. Another synthesis route considered the complete replacement of the activating solution by maize ashes. These were blended with the slag in different ash/slag mass ratios (0.2, 0.4, 0.6) before adding water, producing a so-called “one-part” inorganic polymer. A sensitivity analysis showed that the effect of compressive strength and transport distance is extensive. Because of this considerable transport distance dependence, several cities in Flanders were selected to perform a detailed LCA study. The optimal scores of the environmental impact were observed for Mol, the location of the sand supplier, and accounted for 23% with respect to OPC for the samples with the activating solution with a ratio of H2O/Na2O = 24 and 17% for an ash/slag ratio of 0.2. © 2017, Springer Science+Business Media Dordrecht. | Article | 10.1007/s12649-017-9877-1 |  | https://www.scopus.com/inward/record.uri?eid=2-s2.0-85014890276&doi=10.1007%2fs12649-017-9877-1&partnerID=40&md5=d59550c67823284d3f0bc549ffa8bf93 |  | Biomass ash; Geopolymer; Inorganic polymer; Life Cycle Assessment; Slag valorization | Cements; Chemical activation; Compressive strength; Inorganic polymers; Life cycle; Mortar; Portland cement; Sensitivity analysis; Slags; Activating solutions; Biomass ashes; Geopolymer; Life Cycle Assessment (LCA); Load-bearing capacity; Ordinary Portland cement mortars; Synthesis route; Transport distances; Environmental impact |  |  | English | Cited by: 50; All Open Access, Green Open Access | Duplicado | [21 empty] | duplicado | remocao pre-triagem (nao e criterio de exclusao)
Carbon footprint of construction using industrialised building system | Lim, P.Y. and Yahya, K. and Aminudin, E. and Zakaria, R. and Haron, Z. and Mohamad Zin, R. and Redzuan, A.A.H. | IOP Conference Series: Materials Science and Engineering | 2017 | Scopus |  | 271 | Industrialised Building System (IBS) is more sustainable to the environment as compared to the conventional construction methods. However, the construction industry in Malaysia has low acceptance towards IBS due to the resistance to change and also lack of awareness towards sustainability development. Therefore, it is important to study the amount carbon footprint produced by IBS during its manufacturing and construction stage, and also the amount of carbon footprint produced by one meter square of gross floor area of IBS construction using Life Cycle Assessment (LCA) to ease future research through the comparison of the carbon footprint of IBS with the conventional building system. As a result, a case study on a residential type of construction in the vicinity of Johor Bahru, Malaysia was carried out to obtain the necessary data and result. From the data analysis, the amount of greenhouse gases (GHG) for a residential type IBS construction based on the raw materials and resources involved to manufacture and construct IBS components is 0.127 tonnes fossil CO2Eq per meter square. Raw material that contributed to the most amount of carbon footprint is Ordinary Portland Cement (OPC), followed by steel bars, autoclaved aerated blocks and diesel. The LCA data acquired will be very useful in implementing IBS in the residential type construction. As a result, the awareness towards sustainable construction using IBS can be improved. © Published under licence by IOP Publishing Ltd. | Conference paper | 10.1088/1757-899X/271/1/012107 |  | https://www.scopus.com/inward/record.uri?eid=2-s2.0-85037813864&doi=10.1088%2f1757-899X%2f271%2f1%2f012107&partnerID=40&md5=6c0527de88faa821cbd0a33d9c0d6ec9 |  |  | Construction; Construction industry; Greenhouse gases; Housing; Industrial research; Life cycle; Manufacture; Portland cement; Structural design; Sustainable development; Construction stages; Conventional constructions; Greenhouse gases (GHG); Gross floor areas; Industrialised building systems; Ordinary Portland cement; Resistance to change; Sustainable construction; Carbon footprint |  |  | English | Cited by: 11; All Open Access, Bronze Open Access | Duplicado | [21 empty] | duplicado | remocao pre-triagem (nao e criterio de exclusao)
Water footprint and life cycle assessment of concrete roof tile and brick products at PT. XYZ | Octavia, Caesara and Laurence and Hartono, Natalia | IOP Conference Series: Earth and Environmental Science | 2018 | Scopus |  | 109 | PT. XYZ is an Indonesian company engaged in manufacturing concrete roof tile and paving block. The company has not paid attention to the environmental and human health aspects of their production activity, where there is so much water used and discarded during the production process and no water treatment for the wastewater produced. Therefore this topic proposed in order to determine the resulting impacts from the production processes of concrete roof tile and brick at PT. XYZ on the environment and human health. The impact on the environment and human health were identified through water footprint assessment (WFA) and life cycle assessment (LCA). Through the WFA accounting, it is known that the amount of water needed to produce a concrete roof tile is 21.384 L which consists of 16.433 L blue water and 4.951 L grey water, whereas for a brick is 10.496 L which consists of 10.48 L blue water and 0.016 L grey water. With ReCiPe midpoint (H) method, it is known that the dominant impact categories generated in one batch production processes of concrete roof tile and brick are natural land transformation, marine eco-toxicity, freshwater eutrophication, and freshwater eco-toxicity, where those impact categories represent the average of 75.5% from overall impact category for concrete roof tile and brick products. © 2017 Published under licence by IOP Publishing Ltd. | Conference paper | 10.1088/1755-1315/109/1/012006 |  | https://www.scopus.com/inward/record.uri?eid=2-s2.0-85041005477&doi=10.1088%2f1755-1315%2f109%2f1%2f012006&partnerID=40&md5=30c2acfd2d680099d9804af73aeecc5a |  | brick; life cycle assessment; roof tile; water footprint | Brick; Concrete products; Concretes; Eutrophication; Health; Roofs; Toxicity; Wastewater treatment; Water; Water treatment; Batch production process; Concrete roof tiles; Impact on the environment; Land transformation; Life Cycle Assessment (LCA); Production activity; Roof tiles; Water footprint; Life cycle |  |  | English | Cited by: 3; All Open Access, Gold Open Access | Duplicado | [21 empty] | duplicado | remocao pre-triagem (nao e criterio de exclusao)
The environmental impact and cost analysis of concrete mixing blast furnace slag containing titanium gypsum and sludge in South Korea | Kim, Tae Hyoung and Tae, Sung Ho and Chae, Chang U. and Choi, Won Young | Sustainability (Switzerland) | 2016 | Scopus |  | 8 | This study assessed the environmental effects and cost of the Industrial Waste addictive Blast Furnace Slag (W-BFS) using Life Cycle Assessment (LCA) and compared it to general BFS. The environmental impacts of W-BFS were as follows: 1.12 × 10-1 kg-CO2 eq/kg, 3.18 × 10-5 kg-Ethylene eq/kg, 4.79 × 10-4 kg-SO2 eq/kg, 7.15 × 10-4 kg-PO4 3- eq/kg, 7.15 × 10-4 kg-CFC11 eq/kg and 3.94 × 10-3 kg-Antimony eq/kg. Among the environmental impact category, GWP and AP were 9.28 × 10-2 kg-CO2 eq/kg and 3.33 × 10-4 kg-SO2 eq/kg at a raw material stage, accounting for 80% and 70% of total environmental impact respectively. In EP, POCP and ADP, in addition, raw material stage accounted for a great portion in total environmental impact because of "W" among input materials. In ODP, however, compared to the environmental impact of raw materials, oil, which was used in transporting BFS to the W-BFS manufacturing factory, was more influential. In terms of GWP, POCP and ODP, W-BFS was higher than general BFS. In terms of AP, EP and ADP, in contrast, the former was lower than the latter. In terms of cost, W-BFS (41.7 US$/ton) was lower than general BFS by about 17% because of the use of waste additives comprised of industrial wastes instead of natural gypsum, which has been commonly used in general BFS. In terms of GWP and POCP, the W-BFS mixed (30%) concrete was lower than plain concrete by 25%. In terms of AP and EP, the former was lower than the latter by 30%. In terms of ADP, furthermore, W-BFS mixed (30%) concrete was lower than plain concrete by 11%. In aggregate-related ODP, however, almost no change was found. In terms of cost, when W-BFS was added by 10% and 30%, it was able to reduce cost by 3% and 7% respectively, compared to plain concrete. Compared to BFS-mixed concrete as well, cost could be saved by 1% additionally because W-BFS (US$41.7/ton) is lower than common cement (US$100.3/ton) by about 60% in terms of production costs. | Article | 10.3390/su8060502 |  | https://www.scopus.com/inward/record.uri?eid=2-s2.0-84975760216&doi=10.3390%2fsu8060502&partnerID=40&md5=2e1699aa83aa88ffe07cc86dd04bf64b |  | Blast furnace slag; Concrete; Cost; Environmental impact; Life Cycle Assessment | South Korea; United States; carbon dioxide; cement; concentration (composition); concrete; cost analysis; environmental impact; life cycle analysis; manufacturing; slag; sludge |  |  | English | Cited by: 21; All Open Access, Gold Open Access, Green Open Access | Duplicado | [21 empty] | duplicado | remocao pre-triagem (nao e criterio de exclusao)
On the robustness to corrosion in the life cycle assessment of an existing reinforced concrete bridge | Cavaco, Eduardo S. and Neves, Luis A. C. and Casas, Joan R. | Structure and Infrastructure Engineering | 2018 | Scopus | 137 – 150 | 14 | Management of existing structures has traditionally been based on condition assessment, based on visual inspections, disregarding the susceptibility of different structural types to aging and deterioration. Robustness, as a measure of the effects of unpredictable damage to structural safety can be a complementary information to the results of inspection. Although robustness has mostly been used to evaluate the consequences of extreme events, a similar framework can be used to investigate the result of aging, allowing a better understanding of the potential effects of deterioration and allowing a better allocation of available maintenance funding. In this work, a probabilistic structural robustness indicator is used to quantify the susceptibility of structures to corrosion. The methodology is exemplified through a case study comprising an existing reinforced concrete bridge deck, heavily damaged due to reinforcement corrosion, and finally demolished due to safety concerns. Robustness measures the bridge deck safety tolerance to reinforcement corrosion. The principal effects of corrosion, including loss of area and bond between concrete and steel are modelled using a non-linear finite-element model, coupled with a Response Surface Method to compute the bridge reliability as a function of the corrosion level, and finally used to assess robustness. Results show that the redundancy of the bridge allows significant redistribution of loads between elements with different corrosion levels. As a result, the bridge presents significant robustness and tolerance to reinforcement corrosion. © 2017 Informa UK Limited, trading as Taylor & Francis Group. | Article | 10.1080/15732479.2017.1333128 |  | https://www.scopus.com/inward/record.uri?eid=2-s2.0-85020183836&doi=10.1080%2f15732479.2017.1333128&partnerID=40&md5=2f46696174089e12d39cad2a775a3545 |  | bridge; corrosion; reinforced concrete; reliability; Robustness; tolerance | Bridge decks; Bridges; Concrete beams and girders; Concrete bridges; Concretes; Deterioration; Electrochemical corrosion; Finite element method; Fits and tolerances; Life cycle; Railroad bridges; Reinforced concrete; Reliability; Robustness (control systems); Condition assessments; Existing reinforced concrete; Life Cycle Assessment (LCA); Non-linear finite element model; Reinforcement corrosion; Response surface method; Robustness measures; Structural robustness; Corrosion |  |  | English | Cited by: 18; All Open Access, Green Open Access | Duplicado | [21 empty] | duplicado | remocao pre-triagem (nao e criterio de exclusao)
Assessing cross laminated timber (CLT) as an alternative material for mid-rise residential buildings in cold regions in China-A life-cycle assessment approach | Liu, Ying and Guo, Haibo and Sun, Cheng and Chang, Wen-Shao | Sustainability (Switzerland) | 2016 | Scopus |  | 8 | Timber building has gained more and more attention worldwide due to it being a generic renewable material and having low environmental impact. It is widely accepted that the use of timber may be able to reduce the embodied energy of a building. However, the development of timber buildings in China is not as rapid as in some other countries. This may be because of the limitations of building regulations and technological development. Several new policies have been or are being implemented in China in order to encourage the use of timber in building construction and this could lead to a revolutionary change in the building industry in China. This paper is the first one to examine the feasibility of using Cross Laminated Timber (CLT) as an alternative solution to concrete by means of a cradle-to-grave life-cycle assessment in China. A seven-storey reference concrete building in Xi'an was selected as a case study in comparison with a redesigned CLT building. Two cities in China, in cold and severe cold regions (Xi'an and Harbin), were selected for this research. The assessment includes three different stages of the life span of a building: materialisation, operation, and end-of-life. The inventory data used in the materialisation stage was mostly local, in order to ensure that the assessment appropriately reflects the situation in China. Energy consumption in the operation stage was obtained from simulation by commercialised software IESTM, and different scenarios for recycling of timber material in the end-of-life are discussed in this paper. The results from this paper show that using CLT to replace conventional carbon intensive material would reduce energy consumption by more than 30% and reduce CO2 emission by more than 40% in both cities. This paper supports, and has shown the potential of, CLT being used in cold regions with proper detailing to minimise environmental impact. © 2016 by the authors. | Article | 10.3390/su8101047 |  | https://www.scopus.com/inward/record.uri?eid=2-s2.0-84994854368&doi=10.3390%2fsu8101047&partnerID=40&md5=869760040aa54d9685bca887c7fb87f9 |  | Cold regions; Cradle-to-grave; Cross laminated timber (CLT); LCA | China; Harbin; Heilongjiang; Shaanxi; Xian; building construction; carbon emission; cold region; emission control; energy use; environmental impact assessment; feasibility study; life cycle analysis; recycling; residential location; software; technological development; timber |  |  | English | Cited by: 95; All Open Access, Gold Open Access, Green Open Access | Duplicado | [21 empty] | duplicado | remocao pre-triagem (nao e criterio de exclusao)
Determining the Environmental Benefits of Ultra High Performance Concrete as a Bridge Construction Material | Larsen, Ingrid Lande and Granseth Aasbakken, Ida and O'Born, Reyn and Vertes, Katalin and Thorstensen, Rein Terje | IOP Conference Series: Materials Science and Engineering | 2017 | Scopus |  | 245 | Ultra High Performance Concrete (UHPC) is a material that is attracting attention in the construction industry due to the high mechanical strength and durability, leading to structures having low maintenance requirements. The production of UHPC, however, has generally higher environmental impact than normal strength concrete due to the increased demand of cement required in the concrete mix. What is still not sufficiently investigated, is if the longer lifetime, slimmer construction and lower maintenance requirements lead to a net environmental benefit compared to standard concrete bridge design. This study utilizes life cycle assessment (LCA) to determine the lifetime impacts of two comparable highway crossing footbridges spanning 40 meters, designed respectively with UHPC and normal strength concrete. The results of the study show that UHPC is an effective material for reducing lifetime emissions from construction and maintenance of long lasting infrastructure, as the UHPC design outperforms the normal strength concrete bridge in most impact categories. © Published under licence by IOP Publishing Ltd. | Conference paper | 10.1088/1757-899X/245/5/052096 |  | https://www.scopus.com/inward/record.uri?eid=2-s2.0-85033673499&doi=10.1088%2f1757-899X%2f245%2f5%2f052096&partnerID=40&md5=0957159f2c5b2a54593aedaefd960e89 |  |  | Architecture; Concrete bridges; Concretes; Construction industry; Ecodesign; Environmental impact; High performance concrete; Life cycle; Maintenance; Strength of materials; Urban planning; Effective materials; Environmental benefits; High mechanical strength; Highway crossings; Life Cycle Assessment (LCA); Maintenance requirement; Normal strength concretes; Ultra high performance concretes; Bridges |  |  | English | Cited by: 18; All Open Access, Gold Open Access | Duplicado | [21 empty] | duplicado | remocao pre-triagem (nao e criterio de exclusao)
Implementation of Agent-Based Models to support Life Cycle Assessment: A review focusing on agriculture and land use | Marvuglia, Antonino and Gutiérrez, Tomás Navarrete and Baustert, Paul and Benetto, Enrico | AIMS Agriculture and Food | 2018 | Scopus | 535 – 560 | 3 | Agent-Based Models (ABMs) have been adopted to simulate very different kinds of complex systems, from biological systems to complex coupled human-natural systems. In particular, when used to simulate man-managed systems, they have the advantage of allowing human behavioral aspects to be considered in the modelling framework. This paper provides a literature review of the application of ABMs for agricultural and land use modelling. One section is specifically devoted to the coupling of ABMs and Life Cycle Assessment (LCA) models. The aim of the paper is to give a perspective of the different "modelling blocks" one needs to take into account to build an ABM, dealing with general issues that must be considered regardless of the domain of application (such as validity, uncertainty, parameter sensitivity, agent definition, data provision), and providing concrete examples related specifically to ABMs applied to agricultural and land use modelling. The paper highlights the difficulties that the modelers can encounter in dealing with each of these modelling blocks, and presents the solutions that can be envisioned (mentioning those that have been applied in certain cases in the literature). As a general conclusion, we can observe that solutions based on complex systems simulations are starting, to some extent, to be influential in policymaking; however, practical user-friendly tools that allow scenario simulations also to non-expert users are clearly still lacking. © 2018 the Author(s), licensee AIMS Press. | Review | 10.3934/AGRFOOD.2018.4.535 |  | https://www.scopus.com/inward/record.uri?eid=2-s2.0-85062331254&doi=10.3934%2fAGRFOOD.2018.4.535&partnerID=40&md5=4e2dd797e2506affeef5bd5dd4eccaab |  | Agent-Based model; Agricultural modelling; Life Cycle Assessment; Life cycle sustainability analysis; Quantitative sustainability assessment |  |  |  | English | Cited by: 26; All Open Access, Gold Open Access | Duplicado | [21 empty] | duplicado | remocao pre-triagem (nao e criterio de exclusao)
Analysis of embodied environmental impacts of Korean apartment buildings considering major building materials | Roh, Seungjun and Tae, Sungho and Kim, Rakhyun | Sustainability (Switzerland) | 2018 | Scopus |  | 10 | Because the reduction in environmental impacts (EIs) of buildings using life-cycle assessment (LCA) has been emphasized as a practical strategy for the sustainable development of the construction industry, studies are required to analyze not only the operational environmental impacts (OEIs) of buildings, but also the embodied environmental impacts (EEIs) of building materials. This study aims to analyze the EEIs of Korean apartment buildings on the basis of major building materials as part of research with the goal of reducing the EIs of buildings. For this purpose, six types of building materials (ready-mixed concrete, reinforcement steel, concrete bricks, glass, insulation, and gypsum) for apartment buildings were selected as major building materials, and their inputs per unit area according to the structure types and plans of apartment buildings were derived by analyzing the design and bills of materials of 443 apartment buildings constructed in South Korea. In addition, a life-cycle scenario including the production, construction, maintenance, and end-of-life stage was constructed for each major building material. The EEIs of the apartment buildings were quantitatively assessed by applying the life-cycle inventory database (LCI DB) and the Korean life-cycle impact assessment (LCIA) method based on damage-oriented modeling (KOLID), and the results were analyzed. © 2018 by the authors. | Article | 10.3390/su10061693 |  | https://www.scopus.com/inward/record.uri?eid=2-s2.0-85047459703&doi=10.3390%2fsu10061693&partnerID=40&md5=6a4e412d2fbb1019ec480401c91f5651 |  | Apartment building; Embodied environmental impact; Life-cycle assessment; Major building material | South Korea; building; construction industry; construction material; database; design; environmental impact; life cycle analysis; quantitative analysis; residential location; sustainable development |  |  | English | Cited by: 22; All Open Access, Gold Open Access, Green Open Access | Duplicado | [21 empty] | duplicado | remocao pre-triagem (nao e criterio de exclusao)
Evaluation of the potential improvement in the environmental footprint of geopolymers using waste-derived activators | Passuello, Ana and Rodríguez, Erich D. and Hirt, Eduardo and Longhi, Márlon and Bernal, Susan A. and Provis, John L. and Kirchheim, Ana Paula | Journal of Cleaner Production | 2017 | Scopus | 680 – 689 | 166 | Geopolymers produced from an aluminosilicate precursor and an alkaline activating solution have emerged as low carbon alternative binders which can substitute for Portland cement (PC) in many applications. The presence of soluble silicate in the activating solution of a geopolymer is known to yield a denser and more compact material with higher mechanical strength compared to hydroxide-activated geopolymers. However, these silicate solutions are the most expensive component of geopolymer cements, as well as the highest contributors to their environmental impacts in most life cycle categories. Geopolymers are widely accepted as a more environmental friendly material due to their claimed lower CO2 emissions due to their synthesis from industrial by-products or wastes, as well the low energy demand during their production. However, the use of alkali-silicate activators can significantly increase other environmental impacts, leading to controversies regarding whether geopolymers can really be considered as a more sustainable material. Thus, this study evaluates the life cycle impacts of a geopolymer produced from a kaolin sludge residue from the Brazilian mining industry. Alkaline solutions derived from sodium hydroxide solutions and two different soluble silica sources were used as activators: a commercial sodium silicate (waterglass), and chemically modified rice husk ash (RHA). The processes which contribute the most to the life cycle impacts of geopolymers are thermal curing, waterglass production, and sodium hydroxide production. The use of RHA-derived sodium silicate may reduce environmental impacts by more than 60% in 6 of the 9 categories assessed, indicating that this is a favourable alternative where RHA is locally available. Although the binders evaluated here have differences in mechanical properties, those using RHA-derived activators exhibit impacts lower than PC for 4 of the 8 categories evaluated, and a reduction of more than 70% in global warming potential. RHA-based activators are identified as a promising alternative for impact reduction in geopolymer production, and more detailed assessments of the performance and reactivity of these activators should be conducted. © 2017 | Article | 10.1016/j.jclepro.2017.08.007 |  | https://www.scopus.com/inward/record.uri?eid=2-s2.0-85029171689&doi=10.1016%2fj.jclepro.2017.08.007&partnerID=40&md5=84bf462dfc5f25d2264ae0831d0f2840 |  | Geopolymer; Life-cycle assessment (LCA); Metakaolin; Rice husk ash; Waste valorization | Binders; Bins; Carbon; Caustic soda; Cements; Chemical activation; Concretes; Environmental impact; Geopolymers; Global warming; Industrial emissions; Inorganic polymers; Portland cement; Silicates; Silicon compounds; Sodium; Geopolymer; Life Cycle Assessment (LCA); Metakaolins; Rice husk ash; Waste valorizations; Life cycle |  |  | English | Cited by: 160; All Open Access, Green Open Access | Duplicado | [21 empty] | duplicado | remocao pre-triagem (nao e criterio de exclusao)
Extended exergy accounting for energy consumption and CO2 emissions of cement industry-a basic framework | Song, Dan and Chen, Bin | Energy Procedia | 2016 | Scopus | 305 – 308 | 88 | Owing to the intensive energy consumption and CO2 emissions of cement production process, attention has been focused on exploring an integrated metric for mitigation potential. Exergy is thereby raised to analyze the system operation efficiency and environmental cost. In this paper, exergetic efficiency and CO2 emission targeted at a typical cement production line are examined in detail with key factors of mitigation being identified. Moreover, the future emission trends are simulated based on dynamic prediction with different optimization scenarios in view of current mitigation targets. Finally, some preliminary results are presented. © 2016 The Authors. | Conference paper | 10.1016/j.egypro.2016.06.145 | SONG, 2016.pdf | https://www.scopus.com/inward/record.uri?eid=2-s2.0-85007557011&doi=10.1016%2fj.egypro.2016.06.145&partnerID=40&md5=6e5dd5ff967738f24a128f42195d3643 |  | Cement production; CO<sub>2</sub> emissions; Exergetic efficiency; Life cycle assessment | Carbon dioxide; Cement industry; Cements; Energy utilization; Exergy; Cement production; Cement production lines; CO2 emissions; Environmental costs; Exergetic efficiency; Extended exergy accountings; Life Cycle Assessment (LCA); System operation; Life cycle |  |  | English | Cited by: 6; All Open Access, Gold Open Access | Duplicado | [21 empty] | duplicado | remocao pre-triagem (nao e criterio de exclusao)
Life cycle assessment of cost-optimized buttress earth-retaining walls: A parametric study | Zastrow, Phillip and Molina-Moreno, Francisca and García-Segura, Tatiana and Martí, José V. and Yepes, Víctor | Journal of Cleaner Production | 2017 | Scopus | 1037 – 1048 | 140 | In this paper life cycle assessments are carried out on 30 optimized earth-retaining walls of various heights (4–13 m) and involving different permissible soil stresses (0.2, 0.3 and 0.4 MPa) in Spain. Firstly, the environmental impacts considered in the assessment method developed by the Leiden University (CML 2001) are analyzed for each case, demonstrating the influence of the wall height and permissible soil stress. Secondly, this paper evaluates the contribution range of each element to each impact. The elements considered are: concrete, landfill, machinery, formwork, steel, and transport. Moreover, the influence of the wall height on the contribution of each element over the total impact is studied. This paper then provides the impact factors per unit of concrete, steel, and formwork. These values enable designers to quickly evaluate impacts from available measurements. Finally, the influence of steel recycling on the environmental impacts is highlighted. Findings indicate that concrete is the biggest contributor to all impact categories, especially the global warming potential. However, the steel doubles its contribution when the wall heights increase from 4 m to 13 m. Results show that recycling rates affect impacts differently. © 2016 Elsevier Ltd | Article | 10.1016/j.jclepro.2016.10.085 |  | https://www.scopus.com/inward/record.uri?eid=2-s2.0-84994560051&doi=10.1016%2fj.jclepro.2016.10.085&partnerID=40&md5=ada9851c6aad43b9b7d317af422f25e5 |  | Buttressed wall; Life cycle assessment; Retaining wall; Sustainability | Concretes; Environmental impact; Global warming; Life cycle; Machinery; Recycling; Sustainable development; Buttressed wall; Cost optimized; Earth-retaining walls; Global warming potential; Life Cycle Assessment (LCA); Parametric study; Recycling rate; Steel recycling; Retaining walls |  |  | English | Cited by: 58; All Open Access, Green Open Access | Duplicado | [21 empty] | duplicado | remocao pre-triagem (nao e criterio de exclusao)
The blue and grey water footprint of construction materials: Steel, cement and glass | Gerbens-Leenes, P.W. and Hoekstra, A.Y. and Bosman, R. | Water Resources and Industry | 2018 | Scopus | 1 – 12 | 19 | Numerous studies have been published on water footprints (WFs) of agricultural products, but much less on WFs of industrial products. The latter are often composed of various basic materials. Already the basic materials follow from a chain of processes, each with its specific water consumption (blue WF) and pollution (grey WF). We assess blue and grey WFs of five construction materials: chromium-nickel unalloyed steel, unalloyed steel, Portland cement (CEM I), Portland composite cement (CEM II/B) and soda-lime glass. Blue and grey WFs are added up along production chains, following life cycle inventory and WF accounting procedures. Steel, cement and glass have WFs dominated by grey WFs, that are 20-220 times larger than the blue WFs. For steel, critical pollutants are cadmium, copper and mercury; for cement, these are mercury or cadmium; for glass, suspended solids. Blue WFs of steel, cement and glass are mostly related to electricity use. © 2017 The Authors. Published by Elsevier B.V. | Article | 10.1016/j.wri.2017.11.002 |  | https://www.scopus.com/inward/record.uri?eid=2-s2.0-85034988480&doi=10.1016%2fj.wri.2017.11.002&partnerID=40&md5=99869f26983f5bb0080dd027843aea5f |  | Cement; Glass; Industrial water use; Life Cycle Assessment; Steel; Water footprint | Agricultural products; Cadmium; Cements; Chains; Computational electromagnetics; Glass; Lime; Mercury (metal); Portland cement; Steel; Water pollution; Water supply; Accounting procedures; Composite cements; Industrial product; Industrial water; Life Cycle Assessment (LCA); Life Cycle Inventory; Water consumption; Water footprint; agricultural production; cement; composite; construction material; copper; electricity; energy use; glass; industrial enterprise; industrial production; inventory; lif |  |  | English | Cited by: 82; All Open Access, Gold Open Access, Green Open Access | Duplicado | [21 empty] | duplicado | remocao pre-triagem (nao e criterio de exclusao)
Prospects for increased energy recovery from horse manure - A case study of management practices, environmental impact and costs | Hadin, Åsa and Hillman, Karl and Eriksson, Ola | Energies | 2017 | Scopus |  | 10 | A transition to renewable energy sources and a circular economy has increased interest in renewable resources not usually considered as energy sources or plant nutrient resources. Horse manure exemplifies this, as it is sometimes recycled but not often used for energy purposes. The purpose of this study was to explore horse manure management in a Swedish municipality and prospects for energy recovery. The case study includes a survey of horse manure practices, environmental assessment of horse manure treatment in a biogas plant, including associated transport, compared to on-site unmanaged composting, and finally a simplified economic analysis. It was found that horse manure management was characterized by indoor collection of manure most of the year and storage on concrete slabs or in containers, followed by direct application on arable land. Softwood was predominantly used as bedding, and bedding accounted for a relatively small proportion (13%) of the total mix. Anaerobic digestion was indicated to reduce potential environmental impact in comparison to unmanaged composting, mainly due to biogas substituting use of fossil fuels. The relative environmental impact from transport of manure from horse facilities to anaerobic digestion plant was small. Results also indicate a relatively high cost for horse keepers to change from composting on site to anaerobic digestion in a centralized plant. © 2017 by the authors. | Article | 10.3390/en10121935 |  | https://www.scopus.com/inward/record.uri?eid=2-s2.0-85044482336&doi=10.3390%2fen10121935&partnerID=40&md5=3c15bb11ab10af8abc1426f11ecf8dfd |  | Anaerobic digestion; Bedding; Bioenergy; Costs; Cumulative energy demand (CED); Global warming potential (GWP); Horse keeping; Horse manure; Life cycle assessment (LCA); Nutrient recycling; ORWARE; Systems perspective | Biogas; Concrete slabs; Costs; Economic analysis; Fertilizers; Fossil fuels; Global warming; Life cycle; Manures; Nutrients; Recycling; Renewable energy resources; Bedding; Bio-energy; Cumulative energy demands; Global warming potential; Horse keeping; Horse manure; Life Cycle Assessment (LCA); Nutrient recycling; ORWARE; Anaerobic digestion |  |  | English | Cited by: 13; All Open Access, Gold Open Access, Green Open Access | Duplicado | [21 empty] | duplicado | remocao pre-triagem (nao e criterio de exclusao)
Evaluation analysis of the CO2 emission and absorption life cycle for precast concrete in Korea | Kim, Taehyoung and Chae, Chang U. | Sustainability (Switzerland) | 2016 | Scopus |  | 8 | To comply with recent international trends and initiatives, and in order to help achieve sustainable development, Korea has established a greenhouse gas (GHG) emission reduction target of 37% (851million tons) of the business as usual (BAU) rate by 2030. Regarding environmentally-oriented standards such as the IGCC (International Green Construction Code), there are also rising demands for the assessment on CO2 emissions during the life cycle in accordance with ISO (International Standardization Organization's Standard) 14040. At present, precast concrete (PC) engineering-related studies primarily cover structural and construction aspects, including improvement of structural performance in the joint, introduction of pre-stressed concrete and development of half PC. In the manufacture of PC, steam curing is mostly used for the early-strength development of concrete. In steam curing, a large amount of CO2 is produced, causing an environmental problem. Therefore, this study proposes a method to assess CO2 emissions (including absorption) throughout the PC life cycle by using a life cycle assessment (LCA) method. Using the proposed assessment method, CO2 emissions during the life cycle of a precast concrete girder (PCG) were assessed. In addition, CO2 absorption was assessed against a PCG using conventional carbonation and CO2 absorption-related models. As a result, the CO2 emissions throughout the life cycle of the PCG were 1365.6 (kg-CO2/1 PCG). The CO2 emissions during the production of raw materials among the CO2 emissions throughout the life cycle of the PCG were 1390 (kg-CO2/1 PCG), accounting for a high portion to total CO2 emissions (nearly 90%). In contrast, the transportation and manufacture stages were 1% and 10%, respectively, having little effect on total CO2 emissions. Among the use of the PCG, CO2 absorption was mostly decided by the CO2 diffusion coefficient and the amount of CO2 absorption by cement paste. The CO2 absorption by carbonation throughout the service life of the PC was about 11% of the total CO2 emissions, which is about 16% of CO2 emissions from ordinary Portland cement (OPC) concrete. © 2016 by the authors. | Article | 10.3390/su8070663 |  | https://www.scopus.com/inward/record.uri?eid=2-s2.0-84982683678&doi=10.3390%2fsu8070663&partnerID=40&md5=2f69d67184d99f91630dd5ebdaf403f7 |  | Carbon dioxide; Carbonation; CO<sub>2</sub> absorption; Life cycle assessment; Precast concrete | Korea; absorption; carbon dioxide; chemical process; concrete; emission control; environmental impact assessment; environmental issue; greenhouse gas; life cycle analysis; manufacturing; carbon emission; chemical alteration; industrial production; international organization; sustainable development |  |  | English | Cited by: 24; All Open Access, Gold Open Access, Green Open Access | Duplicado | [21 empty] | duplicado | remocao pre-triagem (nao e criterio de exclusao)
Effects of composition and transportation logistics on environmental, energy and cost metrics for the production of alternative cementitious binders. | Nguyen, Long and Moseson, Alexander J. and Farnam, Yaghoob and Spatari, Sabrina | Journal of Cleaner Production | 2018 | Scopus | 628 – 645 | 185 | The production of cement, the primary ingredient in concrete, is responsible for 5–10% of anthropogenic GHG emissions. Numerous studies have investigated ordinary portland cement (OPC) alternatives with the goal of reducing GHG emissions. This life cycle assessment (LCA) adds transportation as a focus of the assessment, in addition to the process steps from cradle to the gate of finished cementitious product. GHG emissions and cost are assessed for five cement types with comparable performance (1) OPC; (2) blended OPC with slag (SC); (3) blended OPC with fly ash (FAC); (4) metakaolin-based geopolymer (MKG); and (5) high volume limestone alkali-activated slag cements (HLAASCs). Transportation logistics are known to be critical for the cement industry, and this holds true for alternative cements. The influence of feedstock source location and transport mode within the supply chain significantly affect both environmental impacts (up to 80% of GHG emissions) and production cost (up to 65%), and should thus be a major consideration. All OPC alternatives reduce GHG emissions, even at the least beneficial points of their ranges. HLAASC reduces GHG emissions and energy consumption in all cases studied, by up to 95% and 83%. SC and FAC have comparable reductions in GHG emissions and energy, and their ranges overlap. MKG reduces GHG emissions but not energy input for the cases studied, however the energy demand may be closer to the other binders studied where the mineral is available and from low grade sources. © 2018 Elsevier Ltd | Article | 10.1016/j.jclepro.2018.02.247 |  | https://www.scopus.com/inward/record.uri?eid=2-s2.0-85044863970&doi=10.1016%2fj.jclepro.2018.02.247&partnerID=40&md5=f64947be0a56fb0249008e4ebf64c93d |  | Alkali-activated cement (AAC); Geopolymer; Green cement; Greenhouse gas (GHG) emissions; Life cycle assessment (LCA); Ordinary portland cement (OPC) alternatives | Binders; Cement industry; Costs; Energy utilization; Fly ash; Gas emissions; Geopolymers; Greenhouse gases; Inorganic polymers; Lime; Portland cement; Slag cement; Slags; Supply chains; Alkali activated cements; Alkali-activated slag cement; Cementitious binders; Energy and cost; Geopolymer; Life Cycle Assessment (LCA); Ordinary Portland cement; Transportation-logistics; Life cycle |  |  | English | Cited by: 86; All Open Access, Bronze Open Access | Duplicado | [21 empty] | duplicado | remocao pre-triagem (nao e criterio de exclusao)
Proposal of environmental impact assessment method for concrete in South Korea: An application in LCA (life cycle assessment) | Kim, Tae Hyoung and Tae, Sung Ho | International Journal of Environmental Research and Public Health | 2016 | Scopus |  | 13 | This study aims to develop a system for assessing the impact of the substances discharged from concrete production process on six environmental impact categories, i.e., global warming (GWP), acidification (AP), eutrophication (EP), abiotic depletion (ADP), ozone depletion (ODP), and photochemical oxidant creation (POCP), using the life a cycle assessment (LCA) method. To achieve this, this study proposed an LCA method specifically applicable to the Korean concrete industry by adapting the ISO standards to suit the Korean situations. The proposed LCA method involves a system that performs environmental impact assessment on the basis of input information on concrete mix design, transport distance, and energy consumption in a batch plant. The Concrete Lifecycle Assessment System (CLAS) thus developed provides user-friendly support for environmental impact assessment with specialized database for concrete mix materials and energy sources. In the case analysis using the CLAS, among the substances discharged from the production of 24 MPa concrete, those contributing to GWP, AP, EP, ADP, ODP, and POCP were assessed to amount to 309 kg-CO2 eq/m3, 28.7 kg-SO2 eq/m3, 5.21 kg-PO43- eq/m3, 0.000049 kg-CFC11 eq/m3, 34 kg/m3, and 21 kg-Ethylene eq/m3, respectively. Of these six environmental impact categories selected for the LCA in this study, ordinary Portland cement (OPC) was found to contribute most intensely to GWP and POCP, and aggregates, to AP, EP, ODP, and ADP. It was also found that the mix design with increased prop proportion of recycled aggregate was found to contribute to reducing the impact in all other categories. © 2016 by the authors; licensee MDPI, Basel, Switzerland. | Article | 10.3390/ijerph13111074 |  | https://www.scopus.com/inward/record.uri?eid=2-s2.0-84994525737&doi=10.3390%2fijerph13111074&partnerID=40&md5=afd01d90396e316dd1247f666b996e0d |  | Concrete; Environmental impact; Life cycle assessment; South Korea | Conservation of Natural Resources; Construction Industry; Construction Materials; Environmental Monitoring; Environmental Pollutants; Environmental Pollution; Republic of Korea; South Korea; cement; concrete; ethylene; pollutant; aggregate; concrete; environmental impact assessment; life cycle analysis; abiotic depletion; acidification; Article; energy consumption; environmental aspects and related phenomena; environmental impact assessment; eutrophication; greenhouse effect; life cycle assessme |  |  | English | Cited by: 39; All Open Access, Gold Open Access, Green Open Access | Duplicado | [21 empty] | duplicado | remocao pre-triagem (nao e criterio de exclusao)
Use of natural-fiber bio-composites in construction versus traditional solutions: Operational and embodied energy assessment | Galan-Marin, Carmen and Rivera-Gomez, Carlos and Garcia-Martinez, Antonio | Materials | 2016 | Scopus |  | 9 | During the last decades natural polymers have become more and more frequent to replace traditional inorganic stabilizers in building materials. The purpose of this research is to establish a comparison between the most conventional building material solutions for load-bearing walls and a type of biomaterial. This comparison will focus on load-bearing walls as used in a widespread type of twentieth century dwelling construction in Europe and still used in developing countries nowadays. To carry out this analysis, the structural and thermal insulation characteristics of different construction solutions are balanced. The tool used for this evaluation is the life cycle assessment throughout the whole lifespan of these buildings. This research aims to examine the environmental performance of each material assessed: Fired clay brick masonry walls (BW), concrete block masonry walls (CW), and stabilized soil block masonry walls (SW) stabilized with natural fibers and alginates. These conventional and new materials are evaluated from the point of view of both operational and embodied energy. | Article | 10.3390/ma9060465 |  | https://www.scopus.com/inward/record.uri?eid=2-s2.0-84975684122&doi=10.3390%2fma9060465&partnerID=40&md5=641de6fbe3b9575ab048fbecf8cda552 |  | Embodied energy; Life cycle assessment; Load bearing walls; Natural composites; Natural fibers; Operational energy; Sustainability | Composites; Evaluation; Life Cycle; Natural Fibers; Building materials; Concrete blocks; Developing countries; Environmental management; Life cycle; Masonry construction; Masonry materials; Natural fibers; Natural polymers; Retaining walls; Sustainable development; Thermal insulation; Embodied energy; Life Cycle Assessment (LCA); Load bearing walls; Natural composites; Operational energy; Walls (structural partitions) |  |  | English | Cited by: 40; All Open Access, Gold Open Access, Green Open Access | Duplicado | [21 empty] | duplicado | remocao pre-triagem (nao e criterio de exclusao)
Life cycle assessment of a three-bedroom house in Saudi Arabia | Asif, Muhammad and Dehwah, Ammar Hamoud Ahmad and Ashraf, Farhan and Khan, Hassan Saeed and Shaukat, Mian Mobeen and Hassan, Muhammad Tahir | Environments - MDPI | 2017 | Scopus | 1 – 13 | 4 | The building sector is one of the crucial stakeholders in the global energy and environmental scenario. Life cycle assessment (LCA) is a tool widely used to evaluate the environmental performance of buildings, materials and activities. Saudi Arabia has a rapidly growing construction sector with over $1 Trillion of ongoing projects. The housing sector, annually needing over 2.32 million new residential units in coming years, is yet to entertain environmental performance of buildings in its list of priorities. The present work undertakes a LCA study of a three-bedroom modern villa located in Dhahran. Providing the structural details of the villa, an account of the 18 main construction materials in terms of quantity and application has been produced. Embodied energy of these materials has been estimated adopting ‘cradle-to-gate’ approach. Environmental impacts of the materials have been modeled with the help of SimaPro software. The results suggest that concrete accounts for more than 43% of the total embodied energy of the house and is also the predominant material in terms of the overall environmental impacts. Steel is the second most prominent material both in terms of quantity and embodied energy. © 2017 by the authors. Licensee MDPI, Basel, Switzerland. | Article | 10.3390/environments4030052 |  | https://www.scopus.com/inward/record.uri?eid=2-s2.0-85054676992&doi=10.3390%2fenvironments4030052&partnerID=40&md5=c7db7f46033e01581ed6cefe504138a6 |  | Buildings; Embodied energy; Environment; Life cycle assessment; Materials; Sustainability |  |  |  | English | Cited by: 42; All Open Access, Gold Open Access, Green Open Access | Duplicado | [21 empty] | duplicado | remocao pre-triagem (nao e criterio de exclusao)
An optimization-LCA of a prestressed concrete precast bridge | Penadés-Plà, Vicent and García-Segura, Tatiana and Martí, José V. and Yepes, Víctor | Sustainability (Switzerland) | 2018 | Scopus |  | 10 | The construction sector is one of the most active sectors, with a high economic, environmental and social impact. For this reason, the sustainable design of structures and buildings is a trend that must be followed. Bridges are one of the most important structures in the construction sector, as their construction and maintenance are crucial to achieve and retain the best transport between different places. Nowadays, the choice of bridge design depends on the initial economic criterion but other criteria should be considered to assess the environmental and social aspects. Furthermore, for a correct choice, the influence of these criteria during the bridge life-cycle must be taken into account. This study aims to analyse the life-cycle environmental impact of efficient structures from the economic point of view. Life-cycle assessment process is used to obtain all the environmental information about bridges. In this paper, a prestressed concrete precast bridge is cost-optimized and afterwards, the life-cycle assessment is carried out to achieve the environmental information about the bridge. © 2018 by the authors. | Article | 10.3390/su10030685 |  | https://www.scopus.com/inward/record.uri?eid=2-s2.0-85042801220&doi=10.3390%2fsu10030685&partnerID=40&md5=63962e5bfd7517809b5336e92fc41e41 |  | Bridges; Life-cycle assessment; Optimization; ReCiPe; Sustainability | construction industry; economic impact; environmental economics; environmental impact; life cycle analysis; optimization; social impact; sustainability |  |  | English | Cited by: 39; All Open Access, Gold Open Access, Green Open Access | Duplicado | [21 empty] | duplicado | remocao pre-triagem (nao e criterio de exclusao)
Life Cycle Assessment (LCA) of different kinds of concrete containing waste for sustainable construction | Colangelo, Francesco and Forcina, Antonio and Farina, Ilenia and Petrillo, Antonella | Buildings | 2018 | Scopus |  | 8 | Concrete production causes significant environmental damage during its entire life cycle due to the large consumption of natural aggregate. The aim of this research was to use the Life Cycle Assessment (LCA) methodology to conduct a comparative analysis of four different concrete mixtures, i.e., construction and demolition waste (CDW), incinerator ashes, marble sludge, and blast furnace slag. The LCA study was implemented in the Campania Region of Italy. The main contribution of the study was that it proposed the use of "green" recycled aggregates in concrete production in order to assess the reduction of potential adverse impacts, from both environmental and energy perspectives. SimaPro© software was used to conduct the analysis. The main results of the research showed that the recycled aggregates that were analyzed were preferable to traditional concrete. In particular, the recycled aggregate that had the least adverse impact on the environment was blast furnace waste. © 2018 by the authors. | Article | 10.3390/buildings8050070 |  | https://www.scopus.com/inward/record.uri?eid=2-s2.0-85053259457&doi=10.3390%2fbuildings8050070&partnerID=40&md5=09cb5d8be45df8c7d2e6a04b185d9434 |  | Blast furnace slags; C & D waste; LCA; Marble sludge; MSWI; Recycled aggregate concrete |  |  |  | English | Cited by: 164; All Open Access, Gold Open Access, Green Open Access | Duplicado | [21 empty] | duplicado | remocao pre-triagem (nao e criterio de exclusao)
Assessment of CO2 emissions by replacing an ordinary reinforced concrete slab with the void slab system in a high-rise commercial residential complex building in South Korea | Paik, Inkwan and Na, Seunguk and Yoon, Seongho | Sustainability (Switzerland) | 2019 | Scopus |  | 11 | The purpose of this study is to verify the environmental performance of the novel Void Deck Slab (VDS) system developed by the authors. The proposed VDS is a void slab system with enhanced design features that improve the constructability of the system through the elimination of additional works required to connect the void formers with the anchoring devices. The Life Cycle Assessment (LCA) technique was adopted to assess the carbon dioxide emissions of the void slab system with reference to the ordinary reinforced concrete slab. The system boundary of this study ranged from raw materials to pre-operation phase, in accordance with ISO 14044. The total CO2 emissions of the ordinary reinforced concrete slab and the void slab system were 204,433.06 and 151,754.75 kg CO2-eq, respectively, which equated to about 34% less emissions for the void slab system. In the case of the ordinary reinforced concrete slab, moulds accounted for approximately 62% of CO2 emission, followed by concrete (~34%). The main source of CO2 emissions for the void slab system was concrete that accounted for ~50%, followed by moulds and deck plates that accounted for roughly 27% and 19%, respectively. In the case of the void slab system, void formers would enable a lower amount of concrete, as well as the self-weight of the slab. Besides, although the void formers filled a significant volume of the slab, the contribution to CO2 emissions was less than 1%. © 2018 by the authors. | Article | 10.3390/su11010082 |  | https://www.scopus.com/inward/record.uri?eid=2-s2.0-85059178622&doi=10.3390%2fsu11010082&partnerID=40&md5=0a39fd02e8ab11772b5906301f75acce |  | Carbon dioxide; High-rise building; Life cycle assessment; Reinforced concrete slab; Void slab | South Korea; assessment method; building; carbon dioxide; life cycle analysis; reinforced concrete; slab; void |  |  | English | Cited by: 13; All Open Access, Gold Open Access, Green Open Access | Duplicado | [21 empty] | duplicado | remocao pre-triagem (nao e criterio de exclusao)
Analysis of worker category social impacts in different types of concrete plant operations: A case study in South Korea | Roh, Seungjun and Tae, Sungho and Kim, Rakhyun and Martínez, Daniela M. | Sustainability (Switzerland) | 2018 | Scopus |  | 10 | As sustainable development has emerged as a priority on the international agenda, increasing emphasis has been placed on "Life Cycle Sustainability Assessment (LCSA)," wherein environmental, economic, and social performance are comprehensively integrated. This study, as part of an LCSA approach, uses Social Life Cycle Assessment (S-LCA) to analyze the worker category social impact for concrete plants in South Korea. For the analysis, three types of concrete plant with different operating systems were selected and evaluated: Direct operation, operated by dedicated concrete manufacturers, and operated by cement suppliers. Eleven major social topics, which were mentioned in the international standards and international institutes, were selected as the subjects of evaluation; the social impacts were evaluated by applying the evaluative criteria for social topics presented in the Handbook for Product Social Life Cycle Assessment of PRé Sustainability. We determined that the highest social impact was found in concrete plants operated by cement suppliers (0.77), followed by plants operated by dedicated concrete manufacturers (0.50), and finally by plants with direct operations (0.09). These results can be applied by concrete plants to improve worker category areas in which they are lacking and by future researchers to evaluate the sustainable development of a variety of industries. © 2018 by the authors. | Article | 10.3390/su10103661 |  | https://www.scopus.com/inward/record.uri?eid=2-s2.0-85054919917&doi=10.3390%2fsu10103661&partnerID=40&md5=2e8f342dbfbf7431d2f8ddfb3f60dae8 |  | Concrete plant; Social impact; Social life cycle assessment; Worker category | South Korea; concrete; integrated approach; life cycle analysis; social impact; sustainability; sustainable development |  |  | English | Cited by: 4; All Open Access, Gold Open Access | Duplicado | [21 empty] | duplicado | remocao pre-triagem (nao e criterio de exclusao)
Material efficiency strategies to reducing greenhouse gas emissions associated with buildings, vehicles, and electronics - A review | Hertwich, Edgar G and Ali, Saleem and Ciacci, Luca and Fishman, Tomer and Heeren, Niko and Masanet, Eric and Asghari, Farnaz Nojavan and Olivetti, Elsa and Pauliuk, Stefan and Tu, Qingshi and Wolfram, Paul | Environmental Research Letters | 2019 | Scopus |  | 14 | As one quarter of global energy use serves the production of materials, the more efficient use of these materials presents a significant opportunity for the mitigation of greenhouse gas (GHG) emissions. With the renewed interest of policy makers in the circular economy, material efficiency (ME) strategies such as light-weighting and downsizing of and lifetime extension for products, reuse and recycling of materials, and appropriate material choice are being promoted. Yet, the emissions savings from ME remain poorly understood, owing in part to the multitude of material uses and diversity of circumstances and in part to a lack of analytical effort. We have reviewed emissions reductions from ME strategies applied to buildings, cars, and electronics. We find that there can be a systematic trade-off between material use in the production of buildings, vehicles, and appliances and energy use in their operation, requiring a careful life cycle assessment of ME strategies. We find that the largest potential emission reductions quantified in the literature result from more intensive use of and lifetime extension for buildings and the light-weighting and reduced size of vehicles. Replacing metals and concrete with timber in construction can result in significant GHG benefits, but trade-offs and limitations to the potential supply of timber need to be recognized. Repair and remanufacturing of products can also result in emission reductions, which have been quantified only on a case-by-case basis and are difficult to generalize. The recovery of steel, aluminum, and copper from building demolition waste and the end-of-life vehicles and appliances already results in the recycling of base metals, which achieves significant emission reductions. Higher collection rates, sorting efficiencies, and the alloy-specific sorting of metals to preserve the function of alloying elements while avoiding the contamination of base metals are important steps to further reduce emissions. © 2019 The Author(s). Published by IOP Publishing Ltd. | Article | 10.1088/1748-9326/ab0fe3 |  | https://www.scopus.com/inward/record.uri?eid=2-s2.0-85067602233&doi=10.1088%2f1748-9326%2fab0fe3&partnerID=40&md5=f597e09353a01a45dc75048b41264c78 |  | cement; circular economy; climate change mitigation; industrial policy; iron and steel; life cycle assessment; resource efficiency | Alloying elements; Cements; Climate change; Demolition; Economic and social effects; Emission control; Energy utilization; Gas emissions; Greenhouse gases; Metal recovery; Metals; Recycling; Solid wastes; Timber; Vehicles; Circular economy; Climate change mitigation; Industrial policies; Iron and steel; Life Cycle Assessment (LCA); Resource efficiencies; cement (construction material); climate change; economic conditions; emission; emission control; greenhouse gas; industrial policy; iron and st |  |  | English | Cited by: 295; All Open Access, Gold Open Access, Green Open Access | Duplicado | [21 empty] | duplicado | remocao pre-triagem (nao e criterio de exclusao)
Environmental challenges in the residential sector: Life cycle assessment of Mexican social housing | Gámez-García, Diana Carolina and Saldaña-Márquez, Héctor and Gómez-Soberón, José Manuel and Arredondo-Rea, Susana Paola and Gómez-Soberón, María Consolación and Corral-Higuera, Ramón | Energies | 2019 | Scopus |  | 12 | Social Housing (SH) in Mexico has a potentially important role in reducing both the emission of greenhouse gases and the use of non-renewable resources, two of the main challenges facing not only Mexico but the planet as a whole. This work assesses the environmental impact generated by the embodied stages of a typical SH throughout its life cycle (cradle to grave), by means of a Life Cycle Assessment (LCA). Two types of envelope and interior walls and three types of windows are compared. It was found that SH emits 309 kg CO2 eq/m2 and consumes 3911 MJ eq/m2 in the product stages (A1 to A3) and construction process (A4 to A5); the most important stages are those referring to the products, namely, A1 to A3, B4 (replacement) and B2 (maintenance). Additionally, benefits were found in the use of lightweight and thermal materials, such as concrete blocks lightened with pumice or windows made of PVC or wood. Although the use of LCA is incipient in the housing and construction sector in Mexico, this work shows how its application is not only feasible but recommended as it may become a basic tool in the search for sustainability. © 2019 by the authors. | Article | 10.3390/en12142837 |  | https://www.scopus.com/inward/record.uri?eid=2-s2.0-85069619550&doi=10.3390%2fen12142837&partnerID=40&md5=9a44a1f441f111773b913afa7f150ea5 |  | Embodied energy; Embodied greenhouse gases; Embodied stages; Latin America; Life cycle assessment; Residential sector; Social housing; The Caribbean | Artificial life; Construction industry; Environmental impact; Greenhouse gases; Housing; Sustainable development; Embodied energy; Latin America; Life Cycle Assessment (LCA); Residential sectors; Social housing; The Caribbean; Life cycle |  |  | English | Cited by: 9; All Open Access, Gold Open Access, Green Open Access | Duplicado | [21 empty] | duplicado | remocao pre-triagem (nao e criterio de exclusao)
Co-benefits of urban concrete recycling on the mitigation of greenhouse gas emissions and land use change: A case in Chongqing metropolis, China | Zhang, Chunbo and Hu, Mingming and Dong, Liang and Xiang, Pengcheng and Zhang, Qian and Wu, Jiangbo and Li, Bo and Shi, Shiying | Journal of Cleaner Production | 2018 | Scopus | 481 – 498 | 201 | Rapid urbanization drives massive construction, which, in return, leads to ever increasing urban metabolism challenges on the provision of raw materials, as well as the disposal of construction and demolition waste. Due to its large volume, the transporting and processing of these materials cause considerable greenhouse gas emissions and land use change. With this circumstance, shortening the supply chains of urban construction by efficient recycling of construction and demolition waste becomes a frontier field for the circular transition of cities. It is particularly important in current China, where the concrete recycling is still rare. This paper aims to map the opportunities and potentials of concrete recycling on the mitigation of greenhouse gas emissions and land use change, with an integrated material flow analysis and life cycle assessment for the case study city – Chongqing, China. For the baseline year 2015, four scenarios representing various recycling routes in Chongqing have been explored: (1) improving brick manufacturing; (2) recycling on-site for road base filling; (3) recycling aggregate for prefabricated concrete component and (4) recycling concrete aggregate for structure use. Results highlighted that different technological routes have different potentials to increase recycling rates but all generate co-benefits on greenhouse gases mitigation and land transformation reduction. Recycling of stony construction and demolition waste for high value concrete aggregate has the biggest potential to bring the co-benefits on greenhouse gases mitigation and land use reduction. Besides, on-site recycling for road-base aggregates also presents a high performance, especially on greenhouse gases mitigation in transport. Based on the sensitivity analysis, policy implications were discussed, highlighting the necessity of to develop the recycling routes that substitute primary gravel with aggregates recycled from the stony waste; unlocking the existing recycling capacity and restricting landfilling. © 2018 | Article | 10.1016/j.jclepro.2018.07.238 |  | https://www.scopus.com/inward/record.uri?eid=2-s2.0-85053081089&doi=10.1016%2fj.jclepro.2018.07.238&partnerID=40&md5=ffaa588f9ee6a6609bac4a6b6e2573dd |  | Construction and demolition waste; Greenhouse gas; Land use change; Life cycle assessment; Material flow analysis; Urban concrete recycling | Concretes; Demolition; Gas emissions; Greenhouse gases; Land use; Life cycle; Public policy; Roads and streets; Sensitivity analysis; Supply chains; Waste disposal; Concrete recycling; Construction and demolition waste; Land-use change; Life Cycle Assessment (LCA); Material flow analysis; Recycling |  |  | English | Cited by: 63; All Open Access, Green Open Access | Duplicado | [21 empty] | duplicado | remocao pre-triagem (nao e criterio de exclusao)
Life cycle assessment of a Danish office building designed for disassembly | Eberhardt, Leonora Charlotte Malabi and Birgisdóttir, Harpa and Birkved, Morten | Building Research and Information | 2019 | Scopus | 666 – 680 | 47 | The building industry is responsible for a large proportion of anthropogenic environmental impacts. Circular economy (CE) is a restorative and regenerative industrial economic approach that promotes resource efficiency to reduce waste and environmental burdens. Transitioning from a linear approach to a CE within the building industry will be a significant challenge. However, an insufficient number of quantitative studies exist to confirm the potential (positive) environmental effects of CE within the built environment as well as a consistent method for characterizing these effects. This paper considers key methodological issues for quantifying the environmental implications of CE principles and proposes a life cycle assessment (LCA) allocation method to address these issues. The proposed method is applied to a case study of a Danish office building where the concrete structure is designed for disassembly (DfD) for subsequent reuse. The potential environmental impact savings vary between the different impact categories. The savings are significantly influenced by the building’s material composition, particularly the number of component-use cycles as well as the service life of the building and its components. The substitution of other material choices (e.g. glass and wood) for the concrete structure exhibited a potential increase in impact savings. © 2018, © 2018 The Author(s). Published by Informa UK Limited, trading as Taylor & Francis Group. | Article | 10.1080/09613218.2018.1517458 |  | https://www.scopus.com/inward/record.uri?eid=2-s2.0-85053562536&doi=10.1080%2f09613218.2018.1517458&partnerID=40&md5=e53fd4fec9e2109831a48f7796f6344f |  | building design; building materials; buildings; circular economy; design for disassembly (DfD); end of life; life cycle assessment; waste reduction | Architectural design; Building materials; Buildings; Concrete buildings; Concrete construction; Concretes; Construction industry; Ecodesign; Environmental impact; Industrial economics; Office buildings; Building design; Circular economy; End of lives; Life Cycle Assessment (LCA); Waste reduction; Life cycle |  |  | English | Cited by: 141; All Open Access, Green Open Access, Hybrid Gold Open Access | Duplicado | [21 empty] | duplicado | remocao pre-triagem (nao e criterio de exclusao)
Life cycle assessment (LCA) and cost (LCC) studies of lightweight composite flooring systems | Ahmed, Inas Mahmood and Tsavdaridis, Konstantinos Daniel | Journal of Building Engineering | 2018 | Scopus | 624 – 633 | 20 | The growing need to save material and energy resources, together with the increasing concern over the material impact on the built environment economy has led the need for redesigning critical structural elements and systems. Flooring systems are the top amongst the list of the highest impact after the partition walls when comparing to other non-load bearing construction elements. This paper focuses on the advantages of lightweight flooring systems and contributes towards the development of a novel prefabricated ultra-shallow and lightweight flooring system. The used methodology comprises the environmental (by applying the TRACI method) and economic life cycle analysis (LCA). The environmental and economic impacts of three types of flooring systems are studied and compared. The first type is a prefabricated floor (Cofradal260), is a common solution in residential buildings in France, the second type is a hollow core precast floor with an in-situ concrete finishing layer, and the third type is the proposed system. The assessment showed that the embodied energy and embodied GHG emissions of the proposed flooring system are 28.89% and 37.67% lower than the one using Cofradal floor, and 20.18% and 35.09% lower than the one using hollow core precast floor units. LCA showed that the proposed flooring system reduced 13.08% of construction cost and 41.83% of end of life cost in comparison with Cofradal260 slab, and 1.87% of construction cost and 18.95% of end of life cost in comparison with the hollow composite precast slab. © 2018 | Article | 10.1016/j.jobe.2018.09.013 | AHMED, 2018 - j.jobe.2018.09.013.pdf | https://www.scopus.com/inward/record.uri?eid=2-s2.0-85053766534&doi=10.1016%2fj.jobe.2018.09.013&partnerID=40&md5=a59556b59bf46ea9da6fbdaabc1747eb |  | Composite flooring systems; Embodied emissions; Embodied energy; GHG emissions; Life cycle analysis (LCA) | Building materials; Energy resources; Greenhouse gases; Service life; Composite flooring; Embodied emissions; Embodied energy; GHG emission; Life cycle analysis; Floors |  |  | English | Cited by: 68; All Open Access, Green Open Access | Duplicado | [21 empty] | duplicado | remocao pre-triagem (nao e criterio de exclusao)
Optimization of concrete mixture design using adaptive surrogate model | Cen, Xiaoqian and Wang, Qingyuan and Shi, Xiaoshuang and Su, Yan and Qiu, Jingsi | Sustainability (Switzerland) | 2019 | Scopus |  | 11 | The increase in urban construction in China has been accompanied by increasing concrete output, which has reached 2250 million m3 in recent years, ranked as the highest in the world. Consequentially, its environmental burden is significant in terms of resource use and carbon emissions. An adaptive surrogate model based on an extended radial basis function and adaptive sampling method was used to optimize the design of a concrete mixture in order to reduce its CO2 emissions and cost. The adaptive sampling method based on the multi-island genetic algorithm was adopted in order to improve the adaptive capability and accuracy of the surrogate model by selecting the proper sample size and ensuring uniform distribution of the sample points in the designed space. Three types of concrete with different strength, that is, C70, C40 and C30, were optimized by controlling the amount of fly ash and phosphorous slag in the samples. The optimized results showed that fly ash and phosphorous slag have a significant influence on the CO2 emissions of concrete and optimized concrete's cost, while CO2 emissions were less than that of the reference samples. Therefore, the optimal mixture is with great significance to reduce the carbon emission of concrete, which also has implications for decreasing the environmental burden of concrete. In this way, we can optimize concrete of different strength to reduce carbon dioxide emission. © 2019 by the authors. | Article | 10.3390/su11071991 |  | https://www.scopus.com/inward/record.uri?eid=2-s2.0-85064060855&doi=10.3390%2fsu11071991&partnerID=40&md5=7de175e1567f7bf7c5f580bddef8f875 |  | Adaptive sampling method; Concrete mixture optimization; Extended radial basis function; Life cycle assessment (LCA); Surrogate model | China; carbon emission; concrete; cost analysis; design method; emission control; fly ash; genetic algorithm; life cycle analysis; methodology; numerical model; optimization; resource use; sampling; sapling; slag; urban area |  |  | English | Cited by: 8; All Open Access, Gold Open Access, Green Open Access | Duplicado | [21 empty] | duplicado | remocao pre-triagem (nao e criterio de exclusao)
Carbon emissions associated with two types of foundations: CP-II Portland cement-based composite vs. geopolymer concrete | Gomes, Kelly Cristiane and Carvalho, Monica and Diniz, Daniel de Paula and Abrantes, Rafael de Carvalho Costa and Branco, Michel Alves and de Carvalho, Paulo Roberto Oliveira | Revista Materia | 2019 | Scopus |  | 24 | The cement industry is the second-largest single industrial emitter in the world and therefore has an important role to play in reducing the intensity of its carbon emissions: participation of the sector is important to contribute to the goal of the Paris Climate Change Agreement to limit global warming. One of the strategies for reducing the carbon footprint of the cement industry is substitution of Portland cement, which is a component of the concrete mix widely used as a construction material worldwide. Geopolymer cement has emerged as an alternative for Portland cement, with several advantages. This study applied the Life Cycle Assessment methodology to quantify the carbon emissions associated with 1m3 of two types of concrete (concrete PC-II cement-based Portland cement vs. geopolymer concrete). Geopolymer concrete presented almost 43% less carbon emissions, while also presenting high physic-chemical performance. It was verified that geopolymer concrete has the potential to help mitigate climate change, and can be employed as part of the plan to minimize the emissions associated with the construction sector. © 2019, Universidade Federal do Rio de Janeiro. All rights reserved. | Article | 10.1590/s1517-707620190004.0850 |  | https://www.scopus.com/inward/record.uri?eid=2-s2.0-85078608581&doi=10.1590%2fs1517-707620190004.0850&partnerID=40&md5=af2472bf7adc54849514adbb04d0f017 |  | Carbon Emissions; Construction Sustainability; Geopolymer Cement; Life Cycle Assessment; Portland Cement |  |  |  | English | Cited by: 30; All Open Access, Gold Open Access | Duplicado | [21 empty] | duplicado | remocao pre-triagem (nao e criterio de exclusao)
Mitigation strategies for reduction of embodied energy and carbon, in the construction systems of contemporary quality architecture | Sicignano, Enrico and Di Ruocco, Giacomo and Melella, Roberta | Sustainability (Switzerland) | 2019 | Scopus |  | 11 | The criticality related to the consumption of operational energy and related greenhouse gas (GHG) emissions of existing buildings is clearly decreasing in new buildings due to the strategies tested and applied in recent years in the energy retrofit sector. Recently, studies have been focusing on strategies to reduce environmental impacts related to the entire life cycle of the building organism, with reference to the reduction of embodied energy (and related greenhouse gas emissions) in building materials. As part of EEA's European EBC project, Annex 57, a wide range of case studies have been promoted with the aim of identifying design strategies that can reduce the embodied energy and related greenhouse gas emissions of buildings. The aim of this paper is to investigate the most common construction systems in the construction industry (concrete, steel, wood) through the analysis of three contemporary architectural works, with the aim of identifying the predisposition for environmental sustainability of each technological system, thus guiding the operators in the sector towards design choices more compatible with the environmental requirements recommended by European legislation. © 2019 by the authors. | Article | 10.3390/su11143806 |  | https://www.scopus.com/inward/record.uri?eid=2-s2.0-85068933865&doi=10.3390%2fsu11143806&partnerID=40&md5=93e8f439e619dfb112c6a626993c6caa |  | Dry technological system; Eco-architecture; Embodied carbon; Embodied energy; Environmental pressures; Life cycle assessment; Sustainable architecture design | architecture; carbon emission; construction material; emission control; environmental impact; European Union; greenhouse gas; life cycle analysis; mitigation; strategic approach; sustainability; technological change |  |  | English | Cited by: 27; All Open Access, Gold Open Access, Green Open Access | Duplicado | [21 empty] | duplicado | remocao pre-triagem (nao e criterio de exclusao)
Quality and durability properties and life-cycle assessment of high volume biomass fly ash mortar | Teixeira, E.R. and Mateus, R. and Camões, A. and Branco, F.G. | Construction and Building Materials | 2019 | Scopus | 195 – 207 | 197 | The effect of using biomass fly ash (BFA) on the quality, durability and sustainability of mortars was studied. Using high amounts of BFA does not lead to a production of mortars with better performance than a plain cement mortar. However, when BFA is used in small amounts mixed with coal fly ash, mortars with similar compressive strength, to that of a cement mortar, but with less carbonation and with better environmental performance are obtained. Using BFA in the concrete industry can lead to a minimisation of issues related to the high volume fly ash concrete. © 2018 Elsevier Ltd | Article | 10.1016/j.conbuildmat.2018.11.173 |  | https://www.scopus.com/inward/record.uri?eid=2-s2.0-85057214061&doi=10.1016%2fj.conbuildmat.2018.11.173&partnerID=40&md5=e673d6a6a9ef72c94bb20ee788e7a07e |  | Biomass fly ash; Carbon dioxide; Carbonation; Compressive strength; Mortars | Biomass; Carbon dioxide; Carbonation; Cements; Coal ash; Compressive strength; Concrete industry; Concretes; Durability; Environmental management; Fly ash; Mortar; Sustainable development; Cement mortars; Coal fly ash; Durability property; Environmental performance; High volume fly ash concrete; High volumes; Life Cycle Assessment (LCA); Minimisation; Life cycle |  |  | English | Cited by: 62; All Open Access, Green Open Access | Duplicado | [21 empty] | duplicado | remocao pre-triagem (nao e criterio de exclusao)
Estimating Environmental Load of PSC Beam Bridge using Standard Quantities and Resource DB Model | Lee, Han Rok and Yu, Junsang and Yun, Won Gun and Nam, Jaewoo and Kim, Kyong Ju | KSCE Journal of Civil Engineering | 2019 | Scopus | 958 – 972 | 23 | Efforts should be expended during the design stages to reduce the environmental load to ensure the existence of possible design alternatives and to realise an eco-friendly design. This study suggests a model for environmental load estimation using the minimum possible information from the initial design stages for a Pre-Stressed Concrete (PSC) beam bridge, the most common type. The standard quantity database (DB) and resource DB of major work items are established to estimate the total amount of resources required. Major design variables including bridge length and width, height of substructure and foundation depth are used. The environmental load can be calculated along with the Life Cycle Inventory (LCI) DB. The proposed method can estimate the material requirements for each work process with higher accuracy because it allows for the calculation of the quantity of resources according to the unit quantity of all major work items. The results obtained from this model are compared with those of the actual cases. The environmental load of the suggested model yields a mean absolute error rate of 2.44% and a standard deviation of 2.58%. This model exhibits higher reliability compared with the conventional basic unit method, which is commonly used for environmental load estimation. © 2019, Korean Society of Civil Engineers. | Article | 10.1007/s12205-019-1013-2 |  | https://www.scopus.com/inward/record.uri?eid=2-s2.0-85059180250&doi=10.1007%2fs12205-019-1013-2&partnerID=40&md5=cf93ffe291f538304755aef520d4a87a |  | environmental load; life cycle assessment; life cycle inventory; PSC beam bridge; standard quantity | Life cycle; Beam bridges; Design alternatives; Environmental loads; Life Cycle Assessment (LCA); Life cycle inventories; Life Cycle Inventory; Material requirements; Mean absolute error; Bridges |  |  | English | Cited by: 5; All Open Access, Hybrid Gold Open Access | Duplicado | [21 empty] | duplicado | remocao pre-triagem (nao e criterio de exclusao)
Increasing the sustainability potential of a reinforced concrete building through design strategies: Case study | Rohden, Abrahão Bernardo and Garcez, Mônica Regina | Case Studies in Construction Materials | 2018 | Scopus |  | 9 | This paper aims to investigate the influence of design strategies on the economic and environmental performance of 30-storey residential reinforced concrete (RC) building located in the Southern Brazil, through a case study. Four design options are simulated for the same building, including structural design as rigid frame system or hinged frame system with second order/P delta effects. In both cases buildings were designed with concrete strength class 25 MPa (C25) applied in all the structural elements or a concrete strength class range of 50 MPa to 25 MPa (C25–C50) applied in columns, varying along the building height. Environmental impacts were quantified through Life Cycle Assessment (LCA) based on measurements of environmental loads of processes and products, from cradle to grave. Results show reduction of environmental impacts, embodied energy and construction costs when a decrease in the amount of steel is combined with the increase in the concrete compressive strength of columns, which is more representative for the building designed as hinged frame system. The production of materials phase showed to be the major contributor to environmental impacts with steel and concrete being the most relevant impact producers. Concrete represents important impacts for stratospheric ozone depletion and climate change while steel dominates the ecotoxicity-related indicators. Results highlight the importance of design strategies to increase the sustainability potential of a RC structure and contribute to consolidate contemporary approaches that suggest the need to incorporate the degree of environmental impacts in design methods. © 2018 | Article | 10.1016/j.cscm.2018.e00174 | ROHDEN, 2018 - j.cscm.2018.e00174.pdf | https://www.scopus.com/inward/record.uri?eid=2-s2.0-85047040858&doi=10.1016%2fj.cscm.2018.e00174&partnerID=40&md5=5382e8eb90e1430a36f99f05742e7727 |  | Compressive strength; Concrete; Life cycle assessment; Structural design | Architectural design; Climate change; Compressive strength; Concrete buildings; Concretes; Ecodesign; Environmental management; Life cycle; Ozone layer; Reinforced concrete; Structural design; Sustainable development; Concrete compressive strength; Construction costs; Economic and environmental performance; Environmental loads; Life Cycle Assessment (LCA); Stratospheric ozone depletion; Structural elements; Sustainability-potential; Environmental impact |  |  | English | Cited by: 21; All Open Access, Gold Open Access | Duplicado | [21 empty] | duplicado | remocao pre-triagem (nao e criterio de exclusao)
Industrial or traditional bamboo construction? Comparative life cycle assessment (LCA) of bamboo-based buildings | Escamilla, Edwin Zea and Habert, Guillaume and Daza, Juan Francisco Correal and Archilla, Hector F. and Echeverry Fernández, Juan Sebastian and Trujillo, David | Sustainability (Switzerland) | 2018 | Scopus |  | 10 | The past five decades have witnessed an unprecedented growth in population. This has led to an ever-growing housing demand. It has been proposed that the use of bio-based materials, and specifically bamboo, can help alleviate the housing demand in a sustainable manner. The present paper aims to assess the environmental impact caused by using four different construction materials (bamboo, brick, concrete hollow block, and engineered bamboo) in buildings. A comparative life cycle assessment (LCA) was carried out to measure the environmental impact of the different construction materials in the construction of single and multi-storey buildings. The LCA considered the extraction, production, transport, and use of the construction materials. The IPCC2013 evaluation method from the Intergovernmental Panel on Climate Change IPCC2013 was used for the calculations of CO2 emissions. The assessment was geographically located in Colombia, South America, and estimates the transport distances of the construction materials. The results show that transportation and reinforcing materials significantly contribute to the environmental impact, whereas the engineered bamboo construction system has the lowest environmental impact. The adoption of bamboo-based construction systems has a significant potential to support the regenerative development of regions where they could be used and might lead to long-lasting improvements to economies, environments, and livelihoods. © 2018 by the authors. | Article | 10.3390/su10093096 |  | https://www.scopus.com/inward/record.uri?eid=2-s2.0-85052950939&doi=10.3390%2fsu10093096&partnerID=40&md5=a83708c0f0218b26520af74ee8ae9c74 |  | Bamboo; CO<sub>2</sub> ; Glue-laminated bamboo; Life cycle assessment | Colombia; bamboo; building construction; carbon emission; construction method; environmental impact assessment; housing management; Intergovernmental Panel on Climate Change; life cycle analysis; sustainable development; transportation |  |  | English | Cited by: 84; All Open Access, Gold Open Access, Green Open Access | Duplicado | [21 empty] | duplicado | remocao pre-triagem (nao e criterio de exclusao)
Environmental assessment of ultra-high-performance concrete using carbon, material, and water footprint | Sameer, Husam and Weber, Viktoria and Mostert, Clemens and Bringezu, Stefan and Fehling, Ekkehard and Wetzel, Alexander | Materials | 2019 | Scopus |  | 12 | There is a common understanding that the environmental impacts of construction materials should be significantly reduced. This article provides a comprehensive environmental assessment within Life Cycle Assessment (LCA) boundaries for Ultra-High-Performance Concrete (UHPC) in comparison with Conventional Concrete (CC), in terms of carbon, material, and water footprint. Environmental impacts are determined for the cradle-to-grave life cycle of the UHPC, considering precast and ready-mix concrete. The LCA shows that UHPC has higher environmental impacts per m3. When the functionality of UHPC is considered, at case study level, two design options of a bridge are tested, which use either totally CC (CC design) or CC enhanced with UHPC (UHPC design). The results show that the UHPC design could provide a reduction of 14%, 27%, and 43% of carbon, material, and water footprint, respectively. © 2019 by the authors. | Article | 10.3390/ma12060851 |  | https://www.scopus.com/inward/record.uri?eid=2-s2.0-85063508468&doi=10.3390%2fma12060851&partnerID=40&md5=5e64581daa142fda0fd6091aeaac1aa1 |  | Concrete; Construction materials; Durability; Life cycle assessment; Sustainable buildings | Bridges; Carbon; Environmental impact; High performance concrete; Intelligent buildings; Sustainable development; Carbon material; Comprehensive environmental assessment; Concrete; Concrete design; Conventional concrete; Environmental assessment; Life cycle assessment; Pre-cast; Sustainable building; Water footprint; Life cycle |  |  | English | Cited by: 60; All Open Access, Gold Open Access, Green Open Access | Duplicado | [21 empty] | duplicado | remocao pre-triagem (nao e criterio de exclusao)
Recent history, types, and future of modern caisson technology: The way to more sustainable practices | Cejuela, Eduardo and Negro, Vicente and del Campo, Jose María and Martín-Antón, Mario and Esteban, M. Dolores and López-Gutiérrez, Jose Santos | Sustainability (Switzerland) | 2018 | Scopus |  | 10 | The construction of caisson breakwaters dates from ancient times (Brindisi battle and Caesarea Maritima, Roman Empire) of yore but has evolved with regards to technology and the materials available at all times (wood, gravel, and rubble mound). The growth in draught in vessels searching for deep water depths for berthing plus environmental problems have led to the 20th century facilitating the boom in vertical types and concrete caissons built in different ways (dry and floating techniques). Furthermore, structural criteria gave way to functional, environmental, and aesthetic criteria. The search for new, more efficient forms led to the construction of increasingly more complex elements including many that still require an economically viable construction system. To where will this search for new materials and forms take us? The use of composite materials could be considered, at the moment, as too expensive, but analyzing the cost with a wider approach, as Life Cycle Assessment, shows us that caissons in composite materials are cost effective and could be a solution. Furthermore, the possibility of using recyclable composites opens up big opportunities of using these materials at affordable costs. Caissons in composites or recycled composites are then a real alternative to concrete caissons. In Spain, two examples can be observed: a berthing area in Canary Island (Puerto del Rosario, South Atlantic Ocean) and a crown wall in Cartagena using polyester fiber bars (Mediterranean Sea). European policy in matters of sustainability promotes the circular economy, which means not only consider construction of caissons in recycled composites should be considered but also the comparison of all materials and construction procedures. Lastly, the calculation of the Environmental Product Declaration (EPD) should be promoted. © 2018 by the authors. | Article | 10.3390/su10113839 |  | https://www.scopus.com/inward/record.uri?eid=2-s2.0-85055594322&doi=10.3390%2fsu10113839&partnerID=40&md5=01cd3b70683b946e3203cb6e131d796e |  | Caisson; Circular economy; Dry dock; Fiberglass; Floating dock; Recycling | Canary Islands; Mediterranean Sea; Spain; Rumex; breakwater; caisson; composite; deep water; environmental issue; life cycle analysis; recycling; sustainability; water depth |  |  | English | Cited by: 13; All Open Access, Gold Open Access, Green Open Access | Duplicado | [21 empty] | duplicado | remocao pre-triagem (nao e criterio de exclusao)
LCA-Based Comparison of the Environmental Impact of Different Structural Systems | Caruso, M.C. and Menna, C. and Asprone, D. and Prota, A. | IOP Conference Series: Materials Science and Engineering | 2018 | Scopus |  | 442 | Construction is one of the most impactful industrial sector because of the high consequences it generates on the society, the environment and the economy. The study presented herein aims to define a methodological framework that can be used for construction community stakeholders in order to conduct environmental sustainability comparisons among building systems at the design stage. An application of the methodology is performed by comparing structures having different building materials. Three alternative material options have been investigated: RC, steel, and wood. Each option has been designed to fulfill predefined structural, functional, and architectural requirements. Later, the environmental impacts of the structures have been assessed according to the four steps of the life-cycle assessment procedure (ISO 14040) and considering the four phases of a building life: extraction and processing of raw materials; construction; operation; end of life. LCA study is conducted for the three alternative structures with the help of SimaPro software, using both IMPACT2002+ and EPD2008 methodologies to quantify environmental impacts. © Published under licence by IOP Publishing Ltd. | Conference paper | 10.1088/1757-899X/442/1/012010 |  | https://www.scopus.com/inward/record.uri?eid=2-s2.0-85057720094&doi=10.1088%2f1757-899X%2f442%2f1%2f012010&partnerID=40&md5=1509f7d1c77baaca927790b0248f16cd |  | construction industry sustainability; Life Cycle Assessment methodology; reinforced concrete structure; steel structure; wood structure | Construction; Construction industry; Ecodesign; Life cycle; Reinforced concrete; Steel structures; Sustainable development; Wooden buildings; Alternative materials; Alternative structure; Construction communities; Environmental sustainability; Life Cycle Assessment (LCA); Methodological frameworks; Structural systems; Wood structure; Environmental impact |  |  | English | Cited by: 6; All Open Access, Bronze Open Access | Duplicado | [21 empty] | duplicado | remocao pre-triagem (nao e criterio de exclusao)
A bi-level environmental impact assessment framework for comparing construction and demolition waste management strategies | Yazdanbakhsh, Ardavan | Waste Management | 2018 | Scopus | 401 – 412 | 77 | Several pioneering life cycle assessment (LCA) studies have been conducted in the past to assess the environmental impact of specific methods for managing mineral construction and demolition waste (MCDW), such as recycling the waste for use in concrete. Those studies focus on comparing the use of recycled MCDW and that of virgin components to produce materials or systems that serve specified functions. Often, the approaches adopted by the studies do not account for the potential environmental consequence of avoiding the existing or alternative waste management practices. The present work focuses on how product systems need to be defined in recycling LCA studies and what processes need to be within the system boundaries. A bi-level LCA framework is presented for modelling alternative waste management approaches in which the impacts are measured and compared at two scales of strategy and decision-making. Different functional units are defined for each level, all of which correspond to the same flow of MCDW in a cascade of product systems. For the sole purpose of demonstrating how the framework is implemented an illustrative example is presented, based on real data and a number of simplifying assumptions, which compares the impacts of a number of potential MCDW management strategies in New York City. © 2018 Elsevier Ltd | Review | 10.1016/j.wasman.2018.04.024 |  | https://www.scopus.com/inward/record.uri?eid=2-s2.0-85046169959&doi=10.1016%2fj.wasman.2018.04.024&partnerID=40&md5=04c8d090a7a4bb5e620dc5db52e033c4 |  | Concrete; Construction and demolition waste; Landfill; LCA; Recycled aggregate; Waste management | Construction Materials; New York City; Recycling; Refuse Disposal; Waste Management; New York [New York (STT)]; New York [United States]; United States; Concrete aggregates; Decision making; Demolition; Environmental impact assessments; Environmental management; Recycling; Waste management; mineral; Concrete; Construction and demolition waste; Environmental consequences; Life cycle assessment; Process needs; Product systems; Recycled aggregates; System boundary; Waste management practices; Waste |  |  | English | Cited by: 40; All Open Access, Bronze Open Access | Duplicado | [21 empty] | duplicado | remocao pre-triagem (nao e criterio de exclusao)
Steps towards more environmentally sustainable municipal solid waste management – A life cycle assessment study of São Paulo, Brazil | Liikanen, Miia and Havukainen, Jouni and Viana, Ednilson and Horttanainen, Mika | Journal of Cleaner Production | 2018 | Scopus | 150 – 162 | 196 | Landfill disposal has thus far been the predominant treatment method for municipal solid waste (MSW) throughout Brazil, including São Paulo city. Environmentally sustainable development of MSW management in São Paulo necessitates a stepwise reduction of landfilling. However, ever increasing MSW generation poses the challenge of managing increasing MSW volumes while simultaneously modernizing the MSW management system. In this study, the environmental impacts of the current MSW management system and future alternatives in the city were assessed by means of life cycle assessment (LCA) to determine a pathway towards more environmentally sustainable MSW management. The assessed impact categories were global warming, acidification and eutrophication potentials. Potential future alternatives included the stepwise reduction of landfilling by the introduction of composting, anaerobic digestion and mechanical-biological treatment (MBT). The results of the study indicated that the environmental impacts of MSW management in São Paulo can be most effectively diminished by anaerobic digestion of source separated organic waste and MBT of MSW, on condition that the produced refuse-derived fuel (RDF) is utilized in cement production as a substitute for coal. The other utilization option for RDF, incineration, would increase the environmental impacts of MSW management due to the low amount of avoided emissions resulting from electricity substitution since average electricity production in Brazil is dominated by hydropower. Sensitivity analyses indicated, however, that the environmental impacts of incineration might decrease with different modeling assumptions, e.g. the modeling assumption regarding the kind of electricity production substituted by electricity production from MSW. Nevertheless, the main findings of the study remained the same and they are in line with the previous literature. © 2018 The Authors | Article | 10.1016/j.jclepro.2018.06.005 |  | https://www.scopus.com/inward/record.uri?eid=2-s2.0-85048286949&doi=10.1016%2fj.jclepro.2018.06.005&partnerID=40&md5=b2ed1aeed1683d59b0d580553b9184b0 |  | Anaerobic digestion; Composting; Landfilling; Life cycle assessment; Mechanical-biological treatment; Waste management | Anaerobic digestion; Biochemical engineering; Composting; Electric power generation; Environmental management; Eutrophication; Global warming; Life cycle; Refuse derived fuels; Refuse digestion; Sensitivity analysis; Source separation; Sustainable development; Waste disposal; Waste incineration; Waste management; Avoided emissions; Electricity production; Environmentally sustainable development; Eutrophication potentials; Landfilling; Life Cycle Assessment (LCA); Mechanical-biological treatment; |  |  | English | Cited by: 79; All Open Access, Green Open Access, Hybrid Gold Open Access | Duplicado | [21 empty] | duplicado | remocao pre-triagem (nao e criterio de exclusao)
Carbon footprint of block prepared with recycled aggregate: A case study in China | Liu, Yi and Hossain, Md. Uzzal and Ling, Tung-Chai | IOP Conference Series: Materials Science and Engineering | 2018 | Scopus |  | 431 | This study aims to evaluate the carbon footprint of concrete blocks prepared with local recycled waste materials derived from Changsha using life cycle assessment (LCA) technique. The local life cycle inventory was developed for conducting case-specific assessment of concrete blocks prepared with recycled aggregates (RA) sourced from a local construction and demolition (C&D) waste. The result is also compared with concrete blocks made by natural aggregates (NA). The results show that greenhouse gases (GHGs) emissions related to the production of RA were 3 kg CO2 eq., which is 57% lower than the production of NA. However, the adoption of RA in concrete blocks production induced higher GHGs emissions than NA concrete blocks due to higher amount of cement was needed to achieve a same required mechanical strength. Guidelines to further design and develop sustainable green concrete blocks prepared with RA to meet the mechanical requirements based on the current situation in Changsha city has also been highlighted. © Published under licence by IOP Publishing Ltd. | Conference paper | 10.1088/1757-899X/431/3/032009 | LIU et al., 2018.pdf | https://www.scopus.com/inward/record.uri?eid=2-s2.0-85057274448&doi=10.1088%2f1757-899X%2f431%2f3%2f032009&partnerID=40&md5=9c81ab858a543a6568d346036d898cd6 |  |  | Aggregates; Carbon footprint; Concretes; Greenhouse gases; Life cycle; Recycling; Changsha cities; Construction and demolition; Current situation; GHGs emissions; Life Cycle Inventory; Mechanical requirements; Natural aggregate; Recycled aggregates; Concrete aggregates |  |  | English | Cited by: 6; All Open Access, Bronze Open Access | Duplicado | [21 empty] | duplicado | remocao pre-triagem (nao e criterio de exclusao)
Re-using bauxite residues: benefits beyond (critical raw) material recovery | Ujaczki, Éva and Feigl, Viktória and Molnár, Mónika and Cusack, Patricia and Curtin, Teresa and Courtney, Ronan and O'Donoghue, Lisa and Davris, Panagiotis and Hugi, Christoph and Evangelou, Michael WH and Balomenos, Efthymios and Lenz, Markus | Journal of Chemical Technology and Biotechnology | 2018 | Scopus | 2498 – 2510 | 93 | Since the world economy has been confronted with an increasing risk of supply shortages of critical raw materials (CRMs), there has been a major interest in identifying alternative secondary sources of CRMs. Bauxite residues from alumina production are available at a multi-million tonnes scale worldwide. So far, attempts have been made to find alternative re-use applications for bauxite residues, for instance in cement / pig iron production. However, bauxite residues also constitute an untapped secondary source of CRMs. Depending on their geological origin and processing protocol, bauxite residues can contain considerable amounts of valuable elements. The obvious primary consideration for CRM recovery from such residues is the economic value of the materials contained. However, there are further benefits from re-use of bauxite residues in general, and from CRM recovery in particular. These go beyond monetary values (e.g. reduced investment / operational costs resulting from savings in disposal). For instance, benefits for the environment and health can be achieved by abatement of tailing storage as well as by reduction of emissions from conventional primary mining. Whereas certain tools (e.g. life-cycle analysis) can be used to quantify the latter, other benefits (in particular sustained social and technological development) are harder to quantify. This review evaluates strategies of bauxite residue re-use / recycling and identifies associated benefits beyond elemental recovery. Furthermore, methodologies to translate risks and benefits into quantifiable data are discussed. Ultimately, such quantitative data are a prerequisite for facilitating decision-making regarding bauxite residue re-use / recycling and a stepping stone towards developing a zero-waste alumina production process. © 2018 The Authors. Journal of Chemical Technology & Biotechnology published by John Wiley & Sons Ltd on behalf of Society of Chemical Industry. © 2018 The Authors. Journal of Chemical Technology & Biotechnology published by John Wiley & Sons Ltd on behalf of Society of Chemical Industry. | Review | 10.1002/jctb.5687 |  | https://www.scopus.com/inward/record.uri?eid=2-s2.0-85051238381&doi=10.1002%2fjctb.5687&partnerID=40&md5=0147ea9f87029c41d4009b8a87a04d7e |  | hydrometallurgy; life-cycle assessment (LCA); metals; recovery; sustainable processing; waste treatment and waste minimization | Alumina; Aluminum oxide; Chemical industry; Conservation; Decision making; Digital storage; Economic analysis; Hydrometallurgy; Investments; Life cycle; Metals; Recovery; Waste treatment; aluminum derivative; aluminum oxide; bauxite; unclassified drug; Chemical technologies; Critical raw materials; Life cycle analysis; Life Cycle Assessment (LCA); Reduction of emissions; Sustainable processing; Technological development; Waste minimization; alkalinity; biodiversity; carbon footprint; decision ma |  |  | English | Cited by: 109; All Open Access, Green Open Access, Hybrid Gold Open Access | Duplicado | [21 empty] | duplicado | remocao pre-triagem (nao e criterio de exclusao)
Application of LCA in Expressway Energy Consumption Analysis in South China | Lv, Tian and Gao, Shuohan and Hong, Weipeng and Huang, Shanqian and Liu, Xuexin and Zhao, Hongyan | IOP Conference Series: Earth and Environmental Science | 2018 | Scopus |  | 199 | In order to quantify the life cycle energy consumption of highways, life cycle assessment method is adopted to quantitatively analyze the energy consumption of a bridge-based expressway in South China. The total life cycle energy consumption was 1343967 tce, while the energy consumption per functional unit was 18733.86 tce/km. In addition, the proportion of the life cycle energy consumption for raw material production, construction and transportation was 71.90%, 13.64% and 14.47%, respectively. As data analysis shown, cement and steel bars have the greatest impact on energy consumption, the energy-saving measures during the construction phase should focus mainly on electricity and diesel, while during the operation phase should focus on controlling the power consumption. Based on the results, a series of energy-saving measures are proposed from the perspective of material-saving, energy-saving and management-strengthen. © Published under licence by IOP Publishing Ltd. | Conference paper | 10.1088/1755-1315/199/3/032038 |  | https://www.scopus.com/inward/record.uri?eid=2-s2.0-85059664992&doi=10.1088%2f1755-1315%2f199%2f3%2f032038&partnerID=40&md5=2867e84c0c0ac70d3651155aa38f7c64 |  |  | Energy conservation; Energy utilization; Materials handling; Pollution control; Construction phase; Energy consumption analysis; Energy-saving measures; Functional units; Life Cycle Assessment (LCA); Life cycle energies; Material savings; Raw material production; Life cycle |  |  | English | Cited by: 3; All Open Access, Gold Open Access | Duplicado | [21 empty] | duplicado | remocao pre-triagem (nao e criterio de exclusao)
Choice of Sustainable and Durable Concrete Structure Using LCA | Horáková, A. and Broukalová, I. and Kohoutková, A. | IOP Conference Series: Earth and Environmental Science | 2019 | Scopus |  | 290 | The paper presents a new perspective on the issues of life cycle assessment (LCA) and durability analysis of structures. In the case study, a comparative analysis of three variants of the chosen structure was performed. Subsequently the durability of all variants was assessed. The structural solutions were modified to achieve a targeted life cycle for all variants. Modified structures were evaluated in LCA. The study points to the fact that orthodox compliance with code prescriptions can lead to an uneconomical and unsustainable solution and suggests an approach where the design of the structure is adjusted for the required service life. © Published under licence by IOP Publishing Ltd. | Conference paper | 10.1088/1755-1315/290/1/012016 | HORAKOVA et al., 2019.pdf | https://www.scopus.com/inward/record.uri?eid=2-s2.0-85068770955&doi=10.1088%2f1755-1315%2f290%2f1%2f012016&partnerID=40&md5=973f671b9a5876add11eb3a8172ebf8b |  |  | Durability; Intelligent buildings; Sustainable development; Comparative analysis; Durability analysis; Durable concrete structures; Life Cycle Assessment (LCA); Structural solutions; Life cycle |  |  | English | Cited by: 1; All Open Access, Gold Open Access | Duplicado | [21 empty] | duplicado | remocao pre-triagem (nao e criterio de exclusao)
Reliability-based maintenance optimization of corrosion preventive designs under a life cycle perspective | Navarro, Ignacio J. and Martí, José V. and Yepes, Víctor | Environmental Impact Assessment Review | 2019 | Scopus | 23 – 34 | 74 | Sustainability is of paramount importance when facing the design of long lasting, maintenance demanding structures. In particular, a sustainable life cycle design for concrete structure exposed to aggressive environments may lead to significant economic savings, and to reduced environmental consequences. The present study evaluates 18 different design alternatives for an existing concrete bridge deck exposed to chlorides, analyzing the economic and environmental impacts associated with each design as a function of the maintenance interval chosen. Results are illustrated in the context of a reliability-based maintenance optimization on both life cycle costs and life cycle environmental impacts. Maintenance optimization results in significant reductions of life cycle impacts if compared to the damage resulting from performing the maintenance actions when the end of the service life of the structure is reached. The use of concrete with 10% silica fume has been shown to be the most effective prevention strategy against corrosion of reinforcement steel in economic terms, reducing the life cycle costs of the original deck design by 76%. From an environmental perspective, maintenance based on the hydrophobic treatment of the concrete deck surface results in the best performance, allowing for a reduction of the impacts associated with the original design by 82.8%. © 2018 | Article | 10.1016/j.eiar.2018.10.001 |  | https://www.scopus.com/inward/record.uri?eid=2-s2.0-85054427912&doi=10.1016%2fj.eiar.2018.10.001&partnerID=40&md5=9ff045c7b203b79b945858de9529edf3 |  | Chloride corrosion; Life cycle assessment; Life cycle cost analysis; Maintenance optimization; Reliability; Sustainable design | Bridge decks; Chlorine compounds; Concretes; Corrosion prevention; Cost benefit analysis; Ecodesign; Environmental impact; Preventive maintenance; Reliability; Reliability analysis; Service life; Silica fume; Steel corrosion; Sustainable development; Chloride corrosion; Corrosion of reinforcement; Environmental consequences; Existing concrete bridge; Life Cycle Assessment (LCA); Life cycle cost analysis; Life-cycle environmental impact; Maintenance optimization; bridge; chloride; concrete struct |  |  | English | Cited by: 51; All Open Access, Green Open Access | Duplicado | [21 empty] | duplicado | remocao pre-triagem (nao e criterio de exclusao)
Selecting design strategies using multi-criteria decision making to improve the sustainability of buildings | Invidiata, Andrea and Lavagna, Monica and Ghisi, Enedir | Building and Environment | 2018 | Scopus | 58 – 68 | 139 | The building sector is one of the largest consumers of natural resources and energy in the world. Design strategies to improve the energy efficiency can decrease the negative impacts of a building. In order to evaluate and select the most appropriate design strategies for buildings, they should be analysed through a multidisciplinary approach based on sustainable development. The objective of this study is to propose a method that combines adaptive thermal comfort, climate change, life cycle assessment, life cycle cost analysis and multi-criteria decision making to help selecting the best design strategies to improve the sustainability of buildings. The method presented herein is based on a system of indicators that allows a comprehensive evaluation of design strategies. A multi-family social building, located in Milan, northern Italy, was used as a case study considering a 100-year lifespan. Six design strategies were evaluated. The EnergyPlus computer programme was used to estimate the annual energy demand for air-conditioning alone, with and without the design strategies. Three different databases were used to perform the life cycle analysis. For the life cycle cost analysis, the cost of each strategy was estimated based on the pricelist of the Milan Chamber of Commerce (Camera di Commercio di Milano). The results show that there will be an average increase of 53% in the cooling energy demand and a decrease of 49% in the heating energy demand in 2080 compared to the consumption in 2017. The design strategy with the highest level of sustainability was a reinforced concrete frame with rectified bricks, followed by a reinforced concrete frame with cellular concrete blocks and by cross-laminated timber (X-Lam) and wood fibre. This research highlighted the need for the use of a multi-criteria method to ensure the right selection of design strategies to obtain more sustainable buildings. © 2018 Elsevier Ltd | Article | 10.1016/j.buildenv.2018.04.041 |  | https://www.scopus.com/inward/record.uri?eid=2-s2.0-85047062907&doi=10.1016%2fj.buildenv.2018.04.041&partnerID=40&md5=5a5b74ced34eeb0cd50dc6947cb48648 |  | Energy efficiency; Life cycle assessment; Life cycle cost analysis; Multi-criteria decision making; Sustainable buildings; Thermal comfort | Italy; Lombardy; Milano [Lombardy]; Architectural design; Climate change; Cost accounting; Cost benefit analysis; Decision making; Energy management; Intelligent buildings; Life cycle; Reinforced concrete; Sustainable development; Thermal comfort; Wood; Buildings sector; Design strategies; Energy demands; Life cycle assessment; Life cycle costs analysis; Multi criteria decision-making; Multicriteria decision-making; Multicriterion decision makings; Reinforced concrete frames; Sustainable buildin |  |  | English | Cited by: 123; All Open Access, Green Open Access | Duplicado | [21 empty] | duplicado | remocao pre-triagem (nao e criterio de exclusao)
Life cycle assessment of earth-retaining walls: An environmental comparison | Pons, Joaquín J. and Penadés-Plà, Vicent and Yepes, Víctor and Martí, José V. | Journal of Cleaner Production | 2018 | Scopus | 411 – 420 | 192 | Earth-retaining walls are one of the most common structures in civil engineering, a discipline of the construction sector, which is known to produce one of the highest environmental impacts. Therefore, developing cleaner design and construction practices could contribute to a more sustainable future for our planet. To make a step towards this goal, this study comprises the life cycle assessment (LCA) of the four most common earth-retaining walls built between 1 and 6 m of height: cantilever walls, gravity walls, masonry walls and gabion walls to obtain the best solutions for the environment. To assess the environmental impacts caused throughout their whole life-cycle including the production, construction, use and end of life phases, we used the OpenLCA software, the ecoinvent 3.3 database and the ReCiPe (H) method. The associated uncertainties have been considered and the results are provided in both midpoint and endpoint approaches. Our findings show that gabion and masonry walls produce the lowest global impact. On the one hand, gabion walls cause less damage to human health but on the other hand, masonry walls cause less damage to the ecosystems. Furthermore, gravity walls produce similar impacts to gabion and masonry walls between 1 and 3 m of height as well as fewer impacts than cantilever walls for a height of 4 m. In conclusion, gabion and masonry walls are preferable to concrete walls for heights between 1 and 6 m and cantilever walls should be used over gravity walls for greater heights than 4.5 m. © 2018 Elsevier Ltd | Article | 10.1016/j.jclepro.2018.04.268 |  | https://www.scopus.com/inward/record.uri?eid=2-s2.0-85048148366&doi=10.1016%2fj.jclepro.2018.04.268&partnerID=40&md5=2d8dd267a720153f0455fd22c4a9ea37 |  | Earth-retaining wall; Life cycle assessment; ReCiPe; Sustainability | Construction industry; Environmental impact; Life cycle; Masonry construction; Masonry materials; Nanocantilevers; Sustainable development; Walls (structural partitions); Cantilever walls; Common structures; Construction sectors; Design and construction practice; Earth-retaining walls; Life Cycle Assessment (LCA); ReCiPe; Whole life cycles; Retaining walls |  |  | English | Cited by: 63; All Open Access, Green Open Access | Duplicado | [21 empty] | duplicado | remocao pre-triagem (nao e criterio de exclusao)
Performance and Environmental Evaluation of Stabilized Base Material with Strontium Slag in Low-Volume Road in China | Wang, Teng and Tao, Qiulin and Xie, Zhaoxing | Advances in Civil Engineering | 2019 | Scopus |  | 2019 | Strontium slag, a by-product of the strontium carbonate refining industry, has been produced at million tons per year in China. The use of strontium slag in the roads could reduce the demand of virgin materials and help solve the environmental problems caused by strontium slag. However, it is necessary to evaluate its environmental effect and the performance of the pavement with strontium slag before it could be used in roads. In this study, two test sections with strontium slag base layer were paved in low-volume roads in China to investigate its performance and environmental impact: (1) cement-treated base (CTB) section (5 cm asphalt surface over 20 cm CTB containing strontium slag) and (2) lime-treated base (LTB) section (3 cm asphalt surface over 20 cm LTB with strontium slag). The performance of the test sections was evaluated through laboratory and field experiments. The cost and environmental effect of strontium slag were investigated using production cost analysis and life-cycle assessment, respectively. Results of this study indicate that the CTB section exhibited a better performance compared to the LTB section, and the strontium slag decreased the material cost and the emissions during production. © 2019 Teng Wang et al. | Article | 10.1155/2019/6958926 |  | https://www.scopus.com/inward/record.uri?eid=2-s2.0-85062278496&doi=10.1155%2f2019%2f6958926&partnerID=40&md5=87aa4bfbfb31da8076aa59c573085090 | [5 empty] | English | Cited by: 2; All Open Access, Gold Open Access | Duplicado | [21 empty] | duplicado | remocao pre-triagem (nao e criterio de exclusao)
Future scenarios for climate mitigation of new construction in Sweden: Effects of different technological pathways | Peñaloza, Diego and Erlandsson, Martin and Berlin, Johanna and Wålinder, Magnus and Falk, Andreas | Journal of Cleaner Production | 2018 | Scopus | 1025 – 1035 | 187 | A variety of climate mitigation strategies is available to mitigate climate impacts of buildings. Several studies evaluating the effectiveness of these strategies have been performed at the building stock level, but do not consider the technological change in building material manufacturing. The objective of this study is to evaluate the climate mitigation effects of increasing the use of biobased materials in the construction of new residential dwellings in Sweden under future scenarios related to technological change. A model to estimate the climate impact from Swedish new dwellings has been proposed combining official statistics and life cycle assessment data of seven different dwelling typologies. Eight future scenarios for increased use of harvested wood products are explored under different pathways for changes in the market share of typologies and in energy generation. The results show that an increased use of harvested wood products results in lower climate impacts in all scenarios evaluated, but reductions decrease if the use of low-impact concrete expands more rapidly or under optimistic energy scenarios. Results are highly sensitive to the choice of climate impact metric. The Swedish construction sector can only reach maximum climate change mitigation scenarios if the low-impact building typologies are implemented together and rapidly. © 2018 The Authors | Article | 10.1016/j.jclepro.2018.03.285 |  | https://www.scopus.com/inward/record.uri?eid=2-s2.0-85047457062&doi=10.1016%2fj.jclepro.2018.03.285&partnerID=40&md5=7e6335b97b67c92224078677a851967b |  | Biobased materials; Bioeconomy; Building stock; Climate scenarios; Life cycle assessment; Low-carbon buildings | Climate models; Competition; Concrete products; Construction industry; Housing; Life cycle; Wood products; Bio-based materials; Bioeconomy; Building stocks; Climate scenarios; Life Cycle Assessment (LCA); Low-Carbon Buildings; Climate change |  |  | English | Cited by: 36; All Open Access, Green Open Access, Hybrid Gold Open Access | Duplicado | [21 empty] | duplicado | remocao pre-triagem (nao e criterio de exclusao)
Multi-Objective Building Envelope Optimization through a Life Cycle Assessment Approach | Cellura, Maurizio and Longo, Sonia and Montana, Francesco and Sanseverino, Eleonora Riva | Proceedings - 2019 IEEE International Conference on Environment and Electrical Engineering and 2019 IEEE Industrial and Commercial Power Systems Europe, EEEIC/I and CPS Europe 2019 | 2019 | Scopus |  |  | This work describes a methodology for the identification of the optimal features for the envelope of a residential building. The optimization process allows minimizing operating energy consumption, investment costs and life cycle energy and environmental embodied impacts. A dynamic model for the estimation of building energy consumption during its use phase has been employed, while literature data were adopted for embodied energy and global warming potential impacts. The considered variables refer to the envelope of the building, i.e. external walls and roof insulation and external walls thermal mass. The model was obtained combining EnergyPlus building energy simulator and MOBO, a versatile freeware that allows running the optimization of building features. The optimization was solved using NSGA II, a widespread adopted multi-objective genetic algorithm available in MOBO. The same building was simulated in two different climatic zones, namely Palermo (Italy) and Copenhagen (Denmark), in order to compare differences attained in the optimal solutions. The case study shows that the adoption of glass wool for the roof insulation and small concrete layers for external walls are to be preferred, providing optimal results in both climates. The present work was developed within the framework of IEA EBC Annex 72. © 2019 IEEE. | Conference paper | 10.1109/EEEIC.2019.8783807 |  | https://www.scopus.com/inward/record.uri?eid=2-s2.0-85070836065&doi=10.1109%2fEEEIC.2019.8783807&partnerID=40&md5=5b2049b577e57357b8638d087f2cf455 |  | air conditioning; buildings; genetic algorithms; life cycle; multi-objective programming | Air conditioning; Artificial life; Buildings; Energy utilization; Genetic algorithms; Global warming; Investments; Life cycle; Multiobjective optimization; Roofs; Thermal insulation; Building energy consumption; Different climatic zones; Global warming potential; Life Cycle Assessment (LCA); Multi-objective genetic algorithm; Multiobjective programming; Operating energy consumption; Residential building; Walls (structural partitions) |  |  | English | Cited by: 11; All Open Access, Green Open Access | Duplicado | [21 empty] | duplicado | remocao pre-triagem (nao e criterio de exclusao)
Life-cycle cost and life-cycle assessment analysis at the design stage of a fiber-reinforced polymer-reinforced concrete bridge in Florida | Cadenazzi, Thomas and Dotelli, Giovanni and Rossini, Marco and Nolan, Steven and Nanni, Antonio | Advances in Civil Engineering Materials | 2019 | Scopus |  | 8 | To support and promote the deployment of innovative technologies in infrastructure, it is fundamental to quantify their implications in terms of both economic and environmental impacts. Glass Fiber-Reinforced Polymer (GFRP) bars and Carbon Fiber-Reinforced Polymer (CFRP) strands are validated corrosion-resistant solutions for Reinforced Concrete (RC) and Prestressed Concrete (PC) structures. Studies on the performance of Fiber-Reinforced Polymer (FRP) reinforcement in seawater and salt-contaminated concrete have been conducted and show that the technology is a viable solution. Nevertheless, the economic and environmental implications of FRP-RC/PC deployment have not been fully investigated. This article deals with the Life-Cycle Cost (LCC) and Life-Cycle Assessment (LCA) analyses of an FRP-RC/PC bridge in Florida. The bridge is designed to be entirely reinforced with FRP bars and strands and does not include any Carbon Steel (CS) reinforcement. Furthermore, the deployment of seawater concrete in some of the elements of the bridge is considered. LCC and LCA analyses are performed at the design stage. Data regarding equipment, labor rates, consumables, fuel consumption, and disposal were collected during the construction phase, and the analysis was refined accordingly. The FRP-RC/PC bridge design is compared with a traditional CS-RC/PC alternative. Salient differences are discussed to determine the least-impactful solution from both an economic and environmental perspective. © 2019 by ASTM International, 100 Barr Harbor Drive, PO Box C700, West Conshohocken, PA 19428-2959. | Article | 10.1520/ACEM20180113 |  | https://www.scopus.com/inward/record.uri?eid=2-s2.0-85061302513&doi=10.1520%2fACEM20180113&partnerID=40&md5=ba1586e529cbf03d70e2b1feb880073a |  | Bridges; Fiber-reinforced polymer; Life-cycle assessment; Life-cycle cost; Prestressed concrete; Reinforced concrete; Sustainable constructions | Bridges; Carbon fiber reinforced plastics; Concrete beams and girders; Construction equipment; Corrosion resistance; Cost benefit analysis; Costs; Ecodesign; Environmental impact; Environmental technology; Fiber reinforced plastics; Fibers; Life cycle; Polymers; Prestressed concrete; Reinforced plastics; Seawater; Sustainable development; Wages; Carbon fiber reinforced polymer; Environmental implications; Fiber reinforced polymers; Glass-fiber reinforced polymer bars; Life Cycle Assessment (LCA) |  |  | English | Cited by: 55; All Open Access, Green Open Access | Duplicado | [21 empty] | duplicado | remocao pre-triagem (nao e criterio de exclusao)
Life-Cycle Assessment of High-Strength Concrete Mixtures with Copper Slag as Sand Replacement | Gursel, Aysegul Petek and Ostertag, Claudia | Advances in Civil Engineering | 2019 | Scopus |  | 2019 | Aggregate consumption rates have now exceeded natural renewal rates, signaling shortages both locally and globally. Even more concerning is that the worldwide markets for construction aggregates are projected to grow at an annual rate of 5.2% in the near future. This increase is attributed to rapid population growth coupled with the economic development worldwide. In terms of material availability, one of the most vulnerable regions is the Asia-Pacific region specifically, Singapore, where there is higher demand but limited availability of natural sand and gravel for use as aggregates in concrete construction projects. This paper focuses mainly on the environmental impacts of fine aggregate alternatives used in high-strength concrete applications in Singapore, which is one of the major global importers of natural sand following China. Singapore has been experiencing political and environmental challenges linked to the shortage of natural sand use as aggregates, even while the demand is increasing in the construction sector. Copper slag, a readily available waste material from shipyards in Singapore, is a possible replacement material for a portion of the natural sand in concrete mixtures, thus sustaining the projected growth in the region. A life-cycle assessment approach is applied to investigate the environmental impacts of copper slag and its alternative use as natural sand in high-strength concrete applications in Singapore. The system boundary consists of the major production processes of concrete constituents (including Portland cement and fine and coarse aggregates, with CS considered as fine aggregate) from a cradle-to-gate perspective, consisting of relevant life-cycle phases of raw materials extraction, transportation, and production processes at the relevant facility where the production occurs. Output from the assessment is provided in terms of embodied energy use and air emissions of concrete mixes with varying percentages of copper slag as fine aggregate. Results show that environmental impacts of aggregates decrease with the increasing substitution rate of natural sand with copper slag when calculated on the basis per unit volume of the concrete mix. For example, 40% and 100% sand replacements with copper slag result in a reduction of 8% and 40% in embodied energy, 12% and 30% in global warming potential, 8% and 41% in acidification, and 7% and 35% in particulate matter formation, respectively. Normalized impacts (i.e., normalized with respect to compressive strength) are observed to remain at almost similar levels for concrete mixes with up to 40% natural sand having been replaced with copper slag. Therefore, it is recommended that replacement of fine aggregates by 40-50% of copper slag (by weight) will produce concrete mixtures with comparable environmental impacts while maintaining feasible durability and strength properties. © 2019 Aysegul Petek Gursel and Claudia Ostertag. | Article | 10.1155/2019/6815348 |  | https://www.scopus.com/inward/record.uri?eid=2-s2.0-85060091897&doi=10.1155%2f2019%2f6815348&partnerID=40&md5=d5798a06e199b03cd68a29301fe48972 | [5 empty] | English | Cited by: 53; All Open Access, Gold Open Access | Duplicado | [21 empty] | duplicado | remocao pre-triagem (nao e criterio de exclusao)
Environmental effects of using different construction codes applied to reinforced concrete beam designs based on Model Code 2010 and Spanish Standard EHE-08 | Almirall, C. and Petit-Boix, A. and Sanjuan-Delmás, D. and de la Fuente, A. and Pujadas, P. and Josa, A. | Engineering Structures | 2019 | Scopus | 438 – 447 | 179 | Assuming specific behavior models, the variety of design codes currently used for the design of concrete beams inevitably results in different solutions, ensuring service during the whole expected lifetime with a maximum functional quality and safety. However, from a sustainable design perspective, such differences may have remarkable environmental impacts. This paper analyses if the approach of the newest design code, i.e., the Model Code, leads to a reduction in resource consumption and greenhouse gas emissions (GHG) over the life-cycle of concrete beams. To do so, a comparative analysis of the environmental impact of concrete beams was carried out depending on the reference code used for its design (i.e., EHE-08 or Model Code). The results show that the reduction of reinforcing steel is a basic objective to minimize the life cycle environmental impacts of concrete beams. Every country may have its own design codes and, thus, the reinforcing steel use can vary for structures subjected to the same loads and with equivalent structural reliability. Hence, regulations play a key role in the sustainability of construction assets. Conclusions depend on the beam length (L) and height (h) and characteristic compressive strength (fck). For short beams (4 m), the greater the h, the greater the reinforcement difference between the two codes. With regard to beams of 8 m, these differences can lead to varying steel and GHG savings, e.g., up to 5.0% with MC-2010 (h = 0.6 m and fck ≤ 35 MPa), almost 40% with EHE – 08 (h = 1.0 m and 35 MPa < fck ≤ 50 MPa) and more than 30% with EHE–08 (h = 0.6 m and 35 MPa < fck ≤ 50 MPa). For long beams (L = 12.0 m), steel consumption is 0.3–19% lower when the beam is designed with EHE-08, and this difference decreases as fck increases. © 2018 Elsevier Ltd | Article | 10.1016/j.engstruct.2018.11.013 | ALMIRALL et al., 2019.pdf | https://www.scopus.com/inward/record.uri?eid=2-s2.0-85056467294&doi=10.1016%2fj.engstruct.2018.11.013&partnerID=40&md5=0af141dcf445a1f1d71402efc71766d6 |  | Civil engineering; Environmental impact; Greenhouse gas; Life cycle assessment; Resource consumption; Structural design | Spain; Civil engineering; Codes (symbols); Compressive strength; Concrete beams and girders; Gas emissions; Greenhouse gases; Life cycle; Reinforced concrete; Reinforcement; Structural design; Sustainable development; Characteristic compressive strengths; Comparative analysis; Life Cycle Assessment (LCA); Life-cycle environmental impact; Quality and safeties; Reinforced concrete beams; Resource consumption; Structural reliability; consumption behavior; environmental effect; environmental impact; |  |  | English | Cited by: 4; All Open Access, Green Open Access | Duplicado | [21 empty] | duplicado | remocao pre-triagem (nao e criterio de exclusao)
Analysis of life cycle environmental impact of recycled aggregate | Park, Won-Jun and Kim, Taehyoung and Roh, Seungjun and Kim, Rakhyun | Applied Sciences (Switzerland) | 2019 | Scopus |  | 9 | This study assessed the influence of matter discharged during the production (dry/wet) of recycled aggregate on global warming potential (GWP) and acidification potential (AP), eutrophication potential (EP), ozone depletion potential (ODP), biotic resource depletion potential (ADP), photochemical ozone creation potential (POCP) using the ISO 14044 (LCA) standard. The LCIA of dry recycled aggregate was 2.94 × 10 -2 kg-CO 2eq /kg, 2.93 × 10 -5 kg-SO 2eq /kg, 5.44 × 10 -6 kg-PO 4 3 eq/kg, 4.70 × 10 -10 kg-CFC 11eq /kg, 1.25 × 10 -5 kg-C 2 H 4eq /kg, and 1.60 × 10 -5 kg-Antimony eq /kg, respectively. The environmental impact of recycled aggregate (wet) was up to 16~40% higher compared with recycled aggregate (dry); the amount of energy used by impact crushers while producing wet recycled aggregate was the main cause for this result. The environmental impact of using recycled aggregate was found to be up to twice as high as that of using natural aggregate, largely due to the greater simplicity of production of natural aggregate requiring less energy. However, ADP was approximately 20 times higher in the use of natural aggregate because doing so depletes natural resources, whereas recycled aggregate is recycled from existing construction waste. Among the life cycle impacts assessment of recycled aggregate, GWP was lower than for artificial light-weight aggregate but greater than for slag aggregate. © 2019 by the authors. | Article | 10.3390/app9051021 |  | https://www.scopus.com/inward/record.uri?eid=2-s2.0-85063670111&doi=10.3390%2fapp9051021&partnerID=40&md5=56b00140a3fa1cab82444b0f8af11e6c |  | Concrete; Environmental impact; Life cycle assessment; Recycled aggregate |  |  |  | English | Cited by: 55; All Open Access, Gold Open Access, Green Open Access | Duplicado | [21 empty] | duplicado | remocao pre-triagem (nao e criterio de exclusao)
REBUILD: Regenerative Buildings and Construction systems for a Circular Economy | Ajayabi, Atta and Chen, Han-Mei and Zhou, Kan and Hopkinson, Peter and Wang, Yong and Lam, Dennis | IOP Conference Series: Earth and Environmental Science | 2019 | Scopus |  | 225 | Buildings and construction have been identified as having one of the greatest potential for value creation and capture from the application of circular economy principles. To achieve this requires a fundamental transformation in the recovery, remanufacture and re-use of end of service life structural products such as steel, bricks, concrete which make up the largest proportion of materials. At the same time these products must be re-used in new buildings and infrastructure designed for subsequent deconstruction and disassembly. REBUILD is a 3 year way UK research project to address this challenge. Initial findings on quantifying the material intensity of buildings (stock and flow assessment) are presented based on one of our case study cities. Results from new techniques to separate and reclaim bricks from cement mortar shows technical feasibility and ability to retain structural performance. Details on the next stage of scaling this work and techniques for separating and reclaiming steel and concrete are briefly described. Subsequent stage of life cycle assessment, value stream mapping and creating products for new forms of circular building and construction systems are also described. The paper concludes that whilst there are considerable challenges in reclaiming structural products that re-designed circular building and construction system could transform the value of end of service life buildings and the offers new opportunities for circular innovation and the circulation of materials and products at their highest value for the longest period. © Published under licence by IOP Publishing Ltd. | Conference paper | 10.1088/1755-1315/225/1/012015 |  | https://www.scopus.com/inward/record.uri?eid=2-s2.0-85063383536&doi=10.1088%2f1755-1315%2f225%2f1%2f012015&partnerID=40&md5=482ecafcdc238e0b429bac1565603eef |  |  | Brick; Buildings; Concrete products; Ecodesign; Life cycle; Structural analysis; Building and construction; Circular economy; Construction systems; Life Cycle Assessment (LCA); Materials and products; Structural performance; Value creation; Value stream mapping; Construction |  |  | English | Cited by: 28; All Open Access, Gold Open Access, Green Open Access | Duplicado | [21 empty] | duplicado | remocao pre-triagem (nao e criterio de exclusao)
Sustainability choice of different hybrid timber structure for low medium cost single-story residential building: Environmental, economic and social assessment | Balasbaneh, Ali Tighnavard and Marsono, Abdul Kadir Bin and Khaleghi, Seyed Jalal | Journal of Building Engineering | 2018 | Scopus | 235 – 247 | 20 | The impact of different hybrid timber building construction on three different categories namely: environment, economic and social is analyzed in this research. Five types of hybrid timber structure have been chosen in this study toward finding the most optimum choice for Malaysian low income housing. The base material of all case studies are wood and only main frame of structures are different. The environmental impact of each individual design encompasses material extraction, transportation, construction, maintenance and end-of-life phases. The life cycle aspect of current research is evaluated for global warming potential (GWP), human-toxicity potential (HTP), eutrophication (EP), fossil depletion (FDP), acidification (AP), life cycle cost (LCC) and social life cycle assessment (SLCA). The result revealed the different emissions between various structural schemes in all stages. Decision making process was oriented to sustainability as the hybrid steel stud & timber (T2) generally performed better than timber structure with concrete, LVL or GLT with steel. Particularly, T2 had the lowest GWP (3.31E+3 kg-CO2-eq) and LCC (212,750 MYR) which was the lowest in comparison with other hybrid timber structures. Also the result of job creation revealed that timber sector will provide higher wage not only for existing employees but for timber sector regarding creating higher job possibility. The sensitivity analysis was accomplished on electricity usage and assumed instead of full fossil fuel mix electricity applied for acquiring construction material on mill. The result shows almost 15–30% less GWP emission for all building structure. © 2018 Elsevier Ltd | Article | 10.1016/j.jobe.2018.07.006 |  | https://www.scopus.com/inward/record.uri?eid=2-s2.0-85050602438&doi=10.1016%2fj.jobe.2018.07.006&partnerID=40&md5=70a5d01c6b358315a6c5946fa008c9b1 |  | Climate change mitigation; Hybrid timber structure; Life cycle cost; Life cycle sustainability assessment; Social life cycle assessment; Sustainable design | Building materials; Costs; Decision making; Ecodesign; Environmental impact; Eutrophication; Fossil fuels; Global warming; Housing; Materials handling; Sensitivity analysis; Sustainable development; Timber; Wooden buildings; Climate change mitigation; Life cycle sustainability assessments; Lifecycle costs; Social life; Timber structures; Life cycle |  |  | English | Cited by: 76; All Open Access, Green Open Access | Duplicado | [21 empty] | duplicado | remocao pre-triagem (nao e criterio de exclusao)
Structural damage assessment criteria for reinforced concrete buildings by using a Fuzzy Analytic Hierarchy process | Hamdia, Khader M. and Arafa, Mohammed and Alqedra, Mamoun | Underground Space (China) | 2018 | Scopus | 243 – 249 | 3 | Reinforced concrete structures are often exposed to many types of damages and deteriorations due to different causes and exposure conditions during their life cycle. Assessment of such structures is inherently subjected to uncertainty and ambiguity, where subjective opinion and incomplete numeric data are unavoidable. In the damage assessment process, estimating the importance of assessment criteria is an important field in itself, and depends heavily on the experience and expertise of experts. The aim of this study is to present a fuzzy-based assessment model, which estimates the importance of structural assessment criteria for concrete buildings. The work aims also at studying, identifying, and prioritizing assessment criteria. These assessment criteria are based on close visual inspections and simple measurements that do not require special testing or long-term investigation. The main assessment criteria include the state of building history, environmental conditions, structural capacity, durability, and professional involvement in construction. Each of them has two levels of sub-criteria. The criteria weights are obtained based on the opinions of experts using the Fuzzy Analytic Hierarchy Process (FAHP) method. The application of the FAHP method showed that the most important criteria is the structural capacity with a weighting factor of 50.1%, followed by the environmental condition as second, with a weighting factor of 22.5%. © 2018 Tongji University | Article | 10.1016/j.undsp.2018.04.002 |  | https://www.scopus.com/inward/record.uri?eid=2-s2.0-85063462942&doi=10.1016%2fj.undsp.2018.04.002&partnerID=40&md5=5c5699336b3ea36a53567b90315efd3d |  | Analytic hierarchy process; Assessment criteria; Building evaluation; Fuzzy logic; Uncertainty | Concrete buildings; Concrete construction; Damage detection; Fuzzy logic; Life cycle; Reinforced concrete; Structural analysis; Uncertainty analysis; A-weighting; Assessment criteria; Building evaluations; Environmental conditions; Fuzzy analytic hierarchy; Fuzzy-Logic; Process methods; Structural capacities; Uncertainty; Weighting factors; Analytic hierarchy process |  |  | English | Cited by: 47; All Open Access, Gold Open Access | Duplicado | [21 empty] | duplicado | remocao pre-triagem (nao e criterio de exclusao)
Carbon footprint assessment of four normal size hydropower stations in China | Jiang, Ting and Shen, Zhenzhong and Liu, Yang and Hou, Yiyang | Sustainability (Switzerland) | 2018 | Scopus |  | 10 | The emission of Greenhouse gases (GHG) during the life cycle of four hydropower stations with installed capacity from 95 MW to 500 MW are assessed by the integrated GHG reservoir tool developed by International Hydropower Association. Model inputs are extracted from multi-source geographic datasets and construction planning documents. Three main conclusions are summarized: (1) In pre- and post-impoundment stages, areal GHG emission balance in reservoir area depends on the climate background, humid subtropical regions are more active than arid temperate regions. In the construction stage, emissions from fill, concrete and equipment account for more than 70% of the total. (2) GHG intensity falls rapidly when lifetime increases from 10 to 40 years and then drops slightly when lifetime becomes longer, which is 13.60 tCO2e/GWh for 50 years and 8.13 tCO2e/GWh for 100 years on average. The emission rates of hydropower stations with lower installed capacity are obviously large if they work for less than 30 years and differ less with stations possessing a higher installed capacity when their lifetime approaches 100 years. (3) Comparing with electricity generated by coal in China whose GHG intensity is 822 tCO2e/GWh, hydroelectricity is almost 100 times more efficient and clean. Thus, hydropower station plays an important role in dealing with the global warming issue as a substitution for a fossil fuel power source. © 2018 by the authors. | Article | 10.3390/su10062018 |  | https://www.scopus.com/inward/record.uri?eid=2-s2.0-85048559691&doi=10.3390%2fsu10062018&partnerID=40&md5=fe2b6b3477deffacaf025729b9d5ad3d |  | Carbon footprint; Hydropower station; Life cycle assessment | China; carbon dioxide; carbon footprint; electricity generation; emission inventory; environmental assessment; global warming; greenhouse gas; hydroelectric power plant; life cycle analysis; reservoir |  |  | English | Cited by: 34; All Open Access, Gold Open Access, Green Open Access | Duplicado | [21 empty] | duplicado | remocao pre-triagem (nao e criterio de exclusao)
Environmental performance of alternatives to treat fly ash from a waste to energy plant | Margallo, M. and Cobo, S. and Laso, J. and Fernandez, A. and Muñoz, E. and Santos, E. and Aldaco, R. and Irabien, A. | Journal of Cleaner Production | 2019 | Scopus | 1016 – 1026 | 231 | Incineration has been adopted by many developed countries as an alternative to treat municipal solid waste due to its capacity to reduce the amount of waste and recover energy. Waste to energy plants produce two waste streams: bottom ashes and fly ashes (FA). FA are classified as hazardous waste, and they cannot be utilised or landfilled without prior treatment. Stabilisation with cement solidification is the most used method to treat FA because it achieves the immobilisation of pollutants at a relatively low cost. However, the accelerated carbonation of FA, which allows the encapsulation of certain mobile metals under alkaline conditions, has recently been proposed as an alternative to the solidification/stabilisation process. To determine the environmental performance of FA stabilisation and carbonation, a life cycle assessment (LCA) was conducted. The LCA results of the carbonation and stabilisation processes were compared, and multiple carbonation scenarios were analysed: carbonation with different CO2 sources (incineration flue gas and flue gas from the combustion of natural gas), and different pressures (1–5 bar) and percentages of CO2 excess (10%, 55% and 100%) in the flue gas stream. Stabilisation had higher environmental impacts than carbonation due mainly to cement production and consumption. The best operating conditions of the carbonation process were found at flue gas pressures between 3 and 5 bar, since the total energy consumption decreases as the pressure increases. Moreover, the environmental benefits associated with the substitution of electricity from the grid mix made the scenarios based on the combustion of natural gas perform better than those that use the incineration gases as a CO2 source. © 2019 Elsevier Ltd | Article | 10.1016/j.jclepro.2019.05.279 |  | https://www.scopus.com/inward/record.uri?eid=2-s2.0-85067010726&doi=10.1016%2fj.jclepro.2019.05.279&partnerID=40&md5=d950e0d3addd91fcf16e79caa8ede160 |  | Carbonation; Fly ash; Incineration; Life cycle assessment; Municipal solid waste | Artificial life; Ash handling; Carbon dioxide; Carbonation; Cements; Energy utilization; Environmental management; Flue gases; Flues; Fly ash; Gases; Incineration; Life cycle; Municipal solid waste; Natural gas; Natural gasoline plants; Solidification; Stabilization; Waste treatment; Accelerated carbonation; Cement solidifications; Different pressures; Environmental benefits; Environmental performance; Life Cycle Assessment (LCA); Total energy consumption; Waste-to-energy plants; Waste incinerat |  |  | English | Cited by: 17; All Open Access, Green Open Access | Duplicado | [21 empty] | duplicado | remocao pre-triagem (nao e criterio de exclusao)
Sustainability assessment of refurbishment vs. new constructions by means of LCA and durability-based estimations of buildings lifespans: A new approach | Palacios-Munoz, Beatriz and Peuportier, Bruno and Gracia-Villa, Luis and López-Mesa, Belinda | Building and Environment | 2019 | Scopus |  | 160 | A common practice in Life Cycle Assessment (LCA) of buildings is to consider a default value for their lifespans. However, statistical data show longer lifespans and it is proved that the higher they are the lower the environmental impacts. Therefore, the common practice of considering a default value for lifespans in buildings LCA involves a high risk of programmed obsolescence in the building sector. This paper addresses a new approach to estimate buildings lifespans based on their structures durability. We use a comparative case study of refurbishment vs. new construction to illustrate its use. The lifespans of the refurbished and the new buildings are estimated by applying degradation models of reinforced concrete structures. Two thermal performance levels are evaluated: standard and passive, in both alternatives, the refurbished and the new building. Comparisons are also made with other approaches to determine buildings lifespans based on default value and statistical data. Results show that a new building can have a lifespan more than six times longer than a refurbished one. A strong dependence of LCA results on the lifespan is revealed. Its value can alter the order of preference of the solutions when comparing alternatives and therefore default value approaches are unadvisable. There is in our case study a 11% potential of environmental improvement for new buildings behaviour by changing current practices and extending buildings’ lifespan up to their physical limit. © 2019 Elsevier Ltd | Article | 10.1016/j.buildenv.2019.106203 |  | https://www.scopus.com/inward/record.uri?eid=2-s2.0-85067868776&doi=10.1016%2fj.buildenv.2019.106203&partnerID=40&md5=8b9d1b4211fd9bd480e60aae1d18950c |  | Energy consumption; Life cycle assessment; Lifespan; New construction; Refurbishment; Reinforced concrete | Buildings; Durability; Energy utilization; Environmental impact; Obsolescence; Reinforced concrete; Restoration; Statistics; Sustainable development; Environmental improvements; Life Cycle Assessment (LCA); Life span; New constructions; Refurbishment; Strong dependences; Sustainability assessment; Thermal Performance; building construction; concrete structure; durability; energy use; life cycle analysis; refurbishment; reinforced concrete; Life cycle |  |  | English | Cited by: 65; All Open Access, Green Open Access | Duplicado | [21 empty] | duplicado | remocao pre-triagem (nao e criterio de exclusao)
Examination of bearing walls regarding their environmental performance | Estokova, Adriana and Ondova, Marcela and Wolfova, Martina and Paulikova, Alena and Toth, Stanislav | Energies | 2019 | Scopus |  | 12 | A comprehensive understanding of the environmental impacts of buildings is not possible without knowledge of the technical and environmental properties of the materials that are used for their construction. This paper evaluates the environmental impacts of 156 material variations of conventional compositions of external bearing walls, which represent a significant part of a building’s envelope. Environmental (embodied energy, global warming potential, effects to human health, damage to ecosystems, and resources availability) and technical (surface temperature, number of layers, thickness, and weight) parameters are investigated for structures with similar heat transfer coefficients (U = 0.21–0.22 W/(m 2 ·K)). Based on a multi-criteria analysis, an optimal material composition, consisting of aerated concrete with graphite polystyrene, was identified. By analyzing the costs of the best material compositions, it is observed that constructions with environmental benefits do not result in an increase in the cost of the construction. On the contrary, at present, they represent an approximately 10% cheaper solution. © 2019 by the authors. | Article | 10.3390/en12020260 |  | https://www.scopus.com/inward/record.uri?eid=2-s2.0-85060524474&doi=10.3390%2fen12020260&partnerID=40&md5=c76305a3b46a76698a24a0f8207ef79e |  | Building material; Environmental assessment; Global warming potential; Greenhouse emissions; Life Cycle Assessment; Primary energy | Building materials; Concretes; Environmental management; Global warming; Heat transfer; Life cycle; Walls (structural partitions); Environmental assessment; Global warming potential; Greenhouse emissions; Life Cycle Assessment (LCA); Primary energies; Environmental impact |  |  | English | Cited by: 1; All Open Access, Gold Open Access, Green Open Access | Duplicado | [21 empty] | duplicado | remocao pre-triagem (nao e criterio de exclusao)
Comparative Life Cycle Assessment of lighting systems and road pavements in an Italian twin- tube road tunnel | Cantisani, Giuseppe and Di Mascio, Paola and Moretti, Laura | Sustainability (Switzerland) | 2018 | Scopus |  | 10 | This work calculates and discusses the Life Cycle Assessment (LCA) of four scenarios composed of two types of road pavements and two types of lighting systems to be built in an Italian twin-tube road tunnel. A 20-year time horizon is adopted to assess the burdens of construction and maintenance of both flexible and rigid pavements and high-pressure sodium (HPS) and lightemitting diode (LED) lamps, traffic, and switching on of lamps. All considered scenarios are comparable with each other in terms of technical performances, but significantly differ regarding their environmental consequences. The geometrical and technical characteristics of the examined scenarios comply with current Italian standards for highways. In all the examined cases, LCA is carried out according to the European standard, EN 15804, and includes 19 impact categories (IC). The analysis demonstrates that the use of more reflecting surface pavement materials (i.e., concrete vs. asphalt) and more performing lighting systems (i.e., LED vs. HPS) can effectively mitigate the deleterious burdens related to road construction, maintenance, and use. For most of the examined ICs, the most environment-friendly scenario has LED lamps and concrete pavement. © 2018 by the authors. | Article | 10.3390/su10114165 |  | https://www.scopus.com/inward/record.uri?eid=2-s2.0-85056419218&doi=10.3390%2fsu10114165&partnerID=40&md5=8736466a7af7423c0dfda1a19ed7f694 |  | EN 15804; High-pressure sodium; LCA; Light-emitting diode; Road tunnel; Tunnel lighting | Italy; comparative study; electronic equipment; environmental assessment; life cycle analysis; lightning; pavement; performance assessment; road; sodium; tunnel |  |  | English | Cited by: 44; All Open Access, Gold Open Access, Green Open Access | Duplicado | [21 empty] | duplicado | remocao pre-triagem (nao e criterio de exclusao)
Inclusion of prevention scenarios in LCA of construction waste management | Bizcocho, Nuria and Llatas, Carmen | International Journal of Life Cycle Assessment | 2019 | Scopus | 468 – 484 | 24 | Purpose: Life cycle assessment (LCA) has been applied extensively for the environmental evaluation of solid waste management. However, there are only a limited number of approaches based on the LCA perspective to deal with waste prevention, which constitutes the first and overriding principle of the waste management hierarchy, both in relation to solid waste in general and to construction waste (CW) in particular. This paper explores the possibilities of the LCA for the evaluation of CW management that includes prevention activities. Methods: Based on literature, the functional unit and system boundaries used in the traditional LCA of CW management are redefined to include prevention scenarios; this leads to two methodological options (options 1 and 2). From the above, general and simplified models were developed. The general model evaluates CW management scenarios composed of several CW fractions, while the simplified model is applicable to the analysis of one separated CW fraction. A case study was carried out on new buildings in Spain. Optimization and substitution measures of prevention were developed and four CW management scenarios were compared using the general model. The simplified model was applied to the management of concrete waste. Results and discussion: Several environmental impact categories were evaluated. The redefinition of the functional unit and the system boundaries allowed the assessment of prevention scenarios in the traditional LCA of CW management, confirming the findings of previous studies. Prevention was the most favorable scenario, since, in addition to reducing 60% of the amount of CW generated, it would have also reduced at least 60% of all impacts of the categories analyzed. Conclusions: Most CW prevention studies in the reviewed literature are focused on the reduction of the quantities of waste. The methodological approaches in this study allow a greater insight into the effects of prevented CW on the environment. The proposed models could support the preparation of national waste programs and could serve as an instrumental tool to simulate the environmental impacts of CW management scenarios that include waste prevention. © 2018, Springer-Verlag GmbH Germany, part of Springer Nature. | Review | 10.1007/s11367-018-1462-8 |  | https://www.scopus.com/inward/record.uri?eid=2-s2.0-85046026028&doi=10.1007%2fs11367-018-1462-8&partnerID=40&md5=d7cea2105acc744f1a727d2e6eb641af |  | Construction waste; Life cycle assessment; Waste hierarchy; Waste management scenarios; Waste prevention activities | building; construction and demolition waste; construction work; environmental impact; life cycle assessment; priority journal; process optimization; quantitative analysis; Review; solid waste management; Spain |  |  | English | Cited by: 26; All Open Access, Green Open Access | Duplicado | [21 empty] | duplicado | remocao pre-triagem (nao e criterio de exclusao)
The environment and materials, from the standpoints of ethics, social sciences, law and politics | Birat, Jean-Pierre | Materiaux et Techniques | 2019 | Scopus |  | 107 | Materials are deeply connected with the environment, because they stem from raw materials extracted from the geosphere, rely on large amounts of energy and of water in their production stage, project emissions to air, water and soil when their ores (or minerals) are mined, when they are made in steel mills or cement kilns, including very significant amounts of greenhouse gases. They also contribute to emissions and energy consumption of the artifacts of which they are part, either consumption or investment goods. Their connection with the biosphere raises many issues, in terms of toxicology, ecotoxicology or biodiversity or simply of public health or in the working place. Materials, as an essential part of the anthroposphere, interact deeply with the anthroposphere itself but also with the biosphere, the geosphere, the atmosphere and the hydrosphere, thus with nature in a general way through mechanisms which can no longer simply be described at the margin, as resource depletion or as pollution. This raises issues related to the sustainability of materials in human activities, in which they are deeply immersed and entangled. The standard way of dealing with these environmental issues is to invoke sustainability and to explain that all actors are engaged in sustainable development, a morals or an ethics that points in which direction to go: All players in the materials field, industry, institutions and research, claim allegiance to sustainable development. At a more technical level, specific tools like Life Cycle Assessment (LCA) are used extensively to measure the interaction of materials with the environment. This, however, is not enough to deal properly with the environmental issues of materials, because these issues are not marginal any longer: The anthroposphere has become so large with respect to the biosphere, the geosphere and the planet in general that environmental risk is now part of modern life, especially in connection with climate change and the loss of biodiversity. To go deeper in analyzing the connection of human activities with nature, it is therefore necessary to reach out to SSH (Social Science and Humanities) disciplines and particularly to environmental ethics. This is a prerequisite for materials scientists (and others) to act decisively in the future in the face of the danger that lies ahead of us. The present paper reviews the advances of environmental ethics, a fairly young discipline born in the 1970s, in as far as it can help all actors on the world anthropospheric theater choose their lines for the future in a more conscious and sophisticated way than simply claiming obedience to sustainability. We will review briefly intellectual forerunners of the discipline like Jean-Jacques Rousseau, Henri David Thoreau, Rachel Carson or Paul Ehrlich. This will help flesh out well-known concepts like the precautionary principle or the "polluter-pays" principle, which are invoked in creating new materials or new processes to keep pollution and health issues under control, as part of the constraints of professional ethics but also of environmental law. It will be necessary to question to whom or to what the key concept of intrinsic value is attached: people, all living organisms or ecosystems, i.e. The environment in general, and thus to define anthropocentrism, biocentrism and ecocentrism. Environmental law and the ethics of sustainable development are still mainly anthropocentric while scientific ecology is more clearly ecocentric. To tackle the challenges of environmental issues as they are posed today and to avoid catastrophes, it might be necessary in the future for all social players and for people of the world of materials to follow the steps of environmental ethics and to move up from anthropocentrism to the broader vision of ecocentrism. © EDP Sciences, 2019. | Article | 10.1051/mattech/2018067 |  | https://www.scopus.com/inward/record.uri?eid=2-s2.0-85064139544&doi=10.1051%2fmattech%2f2018067&partnerID=40&md5=8345d3208dba93109f649db6abba84ab |  | "polluter-pays" principle; Anthropocentrism; Biocentrism; Ecocentrism; Ecological footprint of materials; Environmental ethics; Environmental issues; Environmental law; LCA; Materials; MFA; Pollution; Precautionary principle; Production of materials; Raw materials and circular economy; Sustainable development; Theory of risk; Use of materials; Waste hierarchy | Behavioral research; Biodiversity; Biospherics; Brickmaking; Climate change; Disaster prevention; Economics; Energy utilization; Environmental protection; Environmental regulations; Greenhouse gases; Investments; Life cycle; Materials; Ores; Philosophical aspects; Planning; Pollution; Pollution control; Soil cement; Anthropocentrism; Biocentrism; Circular economy; Ecocentrism; Ecological footprint; Environmental ethics; Environmental issues; Environmental law; Polluter-pays principle; Precaution |  |  | English | Cited by: 4; All Open Access, Bronze Open Access, Green Open Access | Duplicado | [21 empty] | duplicado | remocao pre-triagem (nao e criterio de exclusao)
Life cycle impact assessment of corrosion preventive designs applied to prestressed concrete bridge decks | Navarro, Ignacio J. and Yepes, Víctor and Martí, José V. and González-Vidosa, Fernando | Journal of Cleaner Production | 2018 | Scopus | 698 – 713 | 196 | Chloride corrosion of reinforcing steel in concrete structures is a major issue in the construction sector due to economic and environmental reasons. Assuming different prevention strategies in aggressive marine environments results in extending the service life of the exposed structures, reducing the maintenance actions required throughout their operation stage. The aim of the present study is to analyze the environmental implications of several prevention strategies through a life cycle assessment using a prestressed bridge deck as a case study. The environmental impacts of 15 prevention alternatives have been evaluated when applied to a real case of study, namely a bridge deck exposed to a chloride laden surrounding. The Eco-indicator 99 methodology has been adopted for the evaluation of the impacts. As some of the alternatives involve the use of by-products such as fly ash and silica fume, economic allocation has been assumed to evaluate their environmental impacts. Results from the life cycle analysis show that the environmental impacts of the chloride exposed structure can be reduced significantly by considering specific preventive designs, such as adding silica fume to concrete, reducing its water to cement ratio or applying hydrophobic or sealant treatments to its surface. In such scenarios, the damage caused to the environment mainly due to maintenance operations and material consumption can be reduced up to a 30–40% of the life cycle impacts associated to a conventional design. The study shows how the application of life cycle assessment methodologies can be of interest to reduce the environmental impacts derived from the maintenance operations required by bridge decks subjected to aggressive chloride laden environments. © 2018 Elsevier Ltd | Article | 10.1016/j.jclepro.2018.06.110 |  | https://www.scopus.com/inward/record.uri?eid=2-s2.0-85049333430&doi=10.1016%2fj.jclepro.2018.06.110&partnerID=40&md5=08554fb89ee3854bb466f1c28b534cae |  | Bridge deck; Chloride corrosion; Concrete; Eco-indicator 99; Life cycle assessment; Preventive measures; Sustainable design | Bridge decks; Chlorine compounds; Concretes; Condition monitoring; Construction industry; Corrosion prevention; Ecodesign; Fly ash; Maintenance; Marine engineering; Prestressed concrete; Silica fume; Steel corrosion; Sustainable development; Chloride corrosion; Eco-Indicator 99; Environmental implications; Life Cycle Assessment (LCA); Life cycle impact assessment; Maintenance operations; Preventive measures; Water to cement (binder) ratios; Life cycle |  |  | English | Cited by: 66; All Open Access, Green Open Access | Duplicado | [21 empty] | duplicado | remocao pre-triagem (nao e criterio de exclusao)
Simplified structural design and LCA of reinforced concrete beams strengthening techniques | Palacios-Munoz, B. and Gracia-Villa, L. and Zabalza-Bribián, I. and López-Mesa, B. | Engineering Structures | 2018 | Scopus | 418 – 432 | 174 | This work provides the Life Cycle Assessment (LCA) of four commonly used strengthening techniques of reinforced concrete beams. Firstly, it provides a simplified methodology to size the strengthening, overcoming the need of extensive knowledge in structures. Secondly, it provides the application of LCA to the selected techniques. The method improves the applicability of LCA to buildings, analyzes the environmental differences between techniques, and reveals the importance of the anchoring method as well as the enormous benefit in reusing building structures. Results obtained for conventional beams are displayed in tables ready to use in LCAs with broader boundary systems. © 2018 Elsevier Ltd | Article | 10.1016/j.engstruct.2018.07.070 |  | https://www.scopus.com/inward/record.uri?eid=2-s2.0-85050779716&doi=10.1016%2fj.engstruct.2018.07.070&partnerID=40&md5=5d0c634cf105be0fcbd21f0ca93c2ade |  | Building refurbishment; Building structures; Concrete strengthening; Construction and demolition waste; Life cycle assessment; Sustainable construction | Concrete beams and girders; Demolition; Ecodesign; Reinforced concrete; Structural design; Sustainable development; Building refurbishments; Building structure; Concrete strengthening; Construction and demolition waste; Life Cycle Assessment (LCA); Sustainable construction; building construction; demolition; design method; life cycle analysis; refurbishment; reinforced concrete; strength; structural component; waste; Life cycle |  |  | English | Cited by: 20; All Open Access, Green Open Access | Duplicado | [21 empty] | duplicado | remocao pre-triagem (nao e criterio de exclusao)
Environmental analysis of building shallow foundations: The influence of prefabrication, typology, and structural design codes | Pujadas-Gispert, Ester and Sanjuan-Delmás, David and Josa, Alejandro | Journal of Cleaner Production | 2018 | Scopus | 407 – 417 | 186 | The design of building foundations has usually been based on tradition, local practice, experience, and structural design codes. Safety is invariably considered the main factor and environmental criteria (or, in general, sustainability) is seldom given due consideration. However, similar safety indicators can be achieved with different variables and a minimum safety factor must always be ensured. The main objective of this study is, from an environmental perspective, to assess the influence of the construction system (cast-in-situ or precast), foundation type (rigid or flexible), and structural code (EC-2 or EHE-08) in the case of a concrete shallow foundation (CSF), using Life Cycle Assessment (LCA). Applying this methodology, the materials (concrete and steel) yielded the highest impacts in all categories, at around 95% for cast-in-situ CSFs and at around 85% for precast CSFs, both in relation to global warming. Consequently, optimization of the amount of these materials is crucial when considering the particular variables selected in this study. The results showed that cast-in-situ and flexible CSFs at moderately shallow depths (and therefore with less steel reinforcement) and precast CSFs with considerable reductions in concrete volumes (due to sloped shapes) had lower environmental impacts. In addition, cast-in-situ CSFs constructed in accordance with the EHE-08 structural code showed lower impacts, while precast CSFs complying with the EC-2 code were environmentally preferable. However, a specific study might be required for specific factors in each case (loads, soil type, structural settlement, among others). Relevant environmental effects associated with the three variables should therefore be given specific consideration in the development of structural design codes and future constructions. © 2018 Elsevier Ltd | Article | 10.1016/j.jclepro.2018.03.105 |  | https://www.scopus.com/inward/record.uri?eid=2-s2.0-85046021279&doi=10.1016%2fj.jclepro.2018.03.105&partnerID=40&md5=9503baaf2699e21216b63fa28f239d2e |  | Building; Concrete; EC-2; EHE-08; Life cycle assessment; Shallow foundation | Architectural design; Buildings; Codes (symbols); Concretes; Ecodesign; Foundations; Global warming; Life cycle; Precast concrete; Safety factor; Structural design; Sustainable development; EC-2; EHE-08; Environmental analysis; Life Cycle Assessment (LCA); Minimum safety factor; Shallow foundations; Structural design codes; Structural settlement; Environmental impact |  |  | English | Cited by: 25; All Open Access, Green Open Access | Duplicado | [21 empty] | duplicado | remocao pre-triagem (nao e criterio de exclusao)
Embodied GHG emissions of building materials in Shanghai | Huang, Beijia and Chen, Yanxi and McDowall, Will and Türkeli, Serdar and Bleischwitz, Raimund and Geng, Yong | Journal of Cleaner Production | 2019 | Scopus | 777 – 785 | 210 | The tremendous use of building materials poses heavy threats to resources and the environment. In order to better understand the GHG emissions embodied in the abundant building material consumption of Shanghai's buildings and search for approaches to reduce GHG emissions, this study explores the building consumption and the embodied GHG emission in Shanghai's buildings through life cycle assessment. Novel and localized life cycle inventories are applied. Based on our findings, the average annual growth rate of new constructed area in Shanghai was around 10% since 2000 to 2016. Concrete, brick, sand, gravel and cement (non-concrete use) appear as the main materials used. High GHG emission burden materials per kg are revealed to be steel, lime, wood, glass and cement (non-concrete use). Accounting the annual material consumption in 2016, steel, cement (non-concrete use), concrete and brick are found have the highest contribution to embodied GHG emission in Shanghai. The decoupling analysis reveals Shanghai experienced a general trend from non-decoupling to relative decoupling between building material use and GDP in recent 17 years. Findings in this study indicate for the high GHG emission burden materials such as steel and lime, reducing the energy use and using less CO2-intensive energy sources during manufacturing are likely to be the most effective approaches. In terms of the highly consumed building materials such as concrete and brick, the focus should be on reducing consumption or looking for substitute materials with lower GHG burden per unit. © 2018 Elsevier Ltd | Article | 10.1016/j.jclepro.2018.11.030 |  | https://www.scopus.com/inward/record.uri?eid=2-s2.0-85057143766&doi=10.1016%2fj.jclepro.2018.11.030&partnerID=40&md5=b492ce88e882888da2b81939d560d214 |  | Building materials; Decoupling analysis; GHG; Life cycle assessment; Shanghai | Brick; Building materials; Buildings; Cements; Concretes; Life cycle; Lime; Average annual growth rates; Decoupling analysis; Effective approaches; General trends; Life Cycle Assessment (LCA); Life Cycle Inventory; Material consumption; Shanghai; Greenhouse gases |  |  | English | Cited by: 47; All Open Access, Green Open Access | Duplicado | [21 empty] | duplicado | remocao pre-triagem (nao e criterio de exclusao)
On the theoretical CO2 sequestration potential of pervious concrete | Ellingboe, Ethan and Arehart, Jay H. and Srubar, Wil V. | Infrastructures | 2019 | Scopus |  | 4 | Pervious concrete, which has recently found new applications in buildings, is both energy- and carbon-intensive to manufacture. However, similar to normal concrete, some of the initial CO2 emissions associated with pervious concrete can be sequestered through a process known as carbonation. In this work, the theoretical formulation and application of a mathematical model for estimating the carbon dioxide (CO2) sequestration potential of pervious concrete is presented. Using principles of cement and carbonation chemistry, the model related mixture proportions of pervious concretes to their theoretical in situ CO2 sequestration potential. The model was subsequently employed in a screening life cycle assessment (LCA) to quantify the percentage of recoverable CO2 emissions—namely, the ratio of in situ sequesterable CO2 to initial cradle-to-gate CO2 emissions—for common pervious concrete mixtures. Results suggest that natural carbonation can recover up to 12% of initial CO2 emissions and that CO2 sequestration potential is maximized for pervious concrete mixtures with (i) lower water-to-cement ratios, (ii) higher compressive strengths, (iii) lower porosities, and (iv) lower hydraulic conductivities. However, LCA results elucidate that mixtures with maximum CO2 sequestration potential (i.e., mixtures with high cement contents and CO2 recoverability) emit more CO2 from a net-emissions perspective, despite their enhanced in situ CO2 sequestration potential. © 2019 by the authors | Article | 10.3390/infrastructures4010012 |  | https://www.scopus.com/inward/record.uri?eid=2-s2.0-85078125912&doi=10.3390%2finfrastructures4010012&partnerID=40&md5=2c34e58add25f1618d5120f8cf3bfceb |  | Carbonation; CO<sub>2</sub> sequestration; Life cycle assessment; Pervious concrete |  |  |  | English | Cited by: 14; All Open Access, Gold Open Access, Green Open Access | Duplicado | [21 empty] | duplicado | remocao pre-triagem (nao e criterio de exclusao)
A life cycle assessment of the construction phase of eleven micro-hydropower installations in the UK | Ueda, T. and Roberts, E.S. and Norton, A. and Styles, D. and Williams, A.P. and Ramos, H.M. and Gallagher, J. | Journal of Cleaner Production | 2019 | Scopus | 1 – 9 | 218 | The rapid deployment of renewable energy technologies continues, yet the environmental impacts associated with their construction is accepted without sustainable design considerations. This life cycle assessment study quantifies the embodied burdens in the construction phase of eleven micro-hydropower installations, ranging from 70–100 kW in size. The consumption of concrete and aggregates, metals and plastics influence each of the five impact categories assessment differently. In relation to global warming potential, upstream production of concrete and aggregates contributed 25–44%, whilst production of plastics contributed 27–49%. For acidification potential, production of metals and plastics contributed 29–67% and 19–45%, respectively. Production of metals used in MHP projects contributed 86–98% of human toxicity potential and 79–98% of abiotic resource depletion, whilst production of plastics contributed 56–77% of fossil resource depletion potential. One low-head scheme had the highest global warming, acidification and fossil resource depletion burdens due to large quantities of materials used in construction, while another scheme demonstrated high human toxicity and abiotic resource depletion burdens due to a 3-km grid connection upgrade for exporting electricity. The results were more sensitive to the quantity of materials used in the micro-hydropower projects than to changes in transport and construction contributions. The use of alternative materials could reduce global warming potential, e.g. a wood-frame powerhouse instead of concrete construction would reduce it by 6–12%. The results also indicated a general trend of reduced burdens per kWh electricity generated as capacity increased. However, no clear correlations were found between site-specific characteristics and environmental impacts in constructing these micro-hydropower projects. Therefore, independent life cycle assessment case studies are still required to inform better construction practices for specific renewable energy projects, with significant potential to improve environmental performance, especially in relation to resource efficiency as per circular economy principles. © 2019 Elsevier Ltd | Article | 10.1016/j.jclepro.2019.01.267 | UEDA et al., 2019 - j.jclepro.2019.01.267.pdf | https://www.scopus.com/inward/record.uri?eid=2-s2.0-85061336941&doi=10.1016%2fj.jclepro.2019.01.267&partnerID=40&md5=ef5c132af4d9e4df93446d3edf1c88d4 |  | Embodied burdens; Grid connection; Head and flow characteristics; Material selection; Renewable energy technology | Acidification; Aggregates; Concrete aggregates; Concretes; Elastomers; Energy policy; Environmental impact; Environmental management; Environmental technology; Global warming; Hydroelectric power; Plastics; Sustainable development; Toxicity; Environmental performance; Flow charac-teristics; Grid connections; Human toxicity potentials; Life Cycle Assessment (LCA); Material selection; Renewable energy technologies; Site specific characteristics; Life cycle |  |  | English | Cited by: 26; All Open Access, Green Open Access | Duplicado | [21 empty] | duplicado | remocao pre-triagem (nao e criterio de exclusao)
Life Cycle Assessment of Recycling Processes for Demolition Waste | Pešta, J. and Pavlů, T. and Kočí, V. | IOP Conference Series: Earth and Environmental Science | 2019 | Scopus |  | 290 | This contribution is aimed to evaluate the environmental impacts of recycling construction and demolition waste with the use of Life Cycle Assessment. In the first step, the LCA was used as an analytical tool for the comparison of recycled aggregates production. Recycled aggregates were produced from brick and concrete waste. Chosen functional unit for the comparison was 1 ton of recycled aggregate (RA). The results show that concrete aggregate production has a higher impact on Climate Change category (1,51 kg CO2 eq.) than brick aggregate production (1,18 kg CO2 eq.). Then, in the second step, new concrete mixtures made of recycled aggregates were compared. Functional unit was 1 m3 of concrete. Environmental impacts of concrete mixtures were compared with reference concrete mixture. These compared concretes are classified as C20/25 according to CSN EN 206 + A1. Mixtures with concrete RA have a higher environmental impact than mixtures which were made of brick RA. GaBi Software ts for data processing was used. Environmental impacts assessment according to the ReCiPe method characterization, version 1.08 was used. © Published under licence by IOP Publishing Ltd. | Conference paper | 10.1088/1755-1315/290/1/012026 | PESTA et al., 2019.pdf | https://www.scopus.com/inward/record.uri?eid=2-s2.0-85068774924&doi=10.1088%2f1755-1315%2f290%2f1%2f012026&partnerID=40&md5=d0910a539218c91b2063b4dc2e080e7d |  |  | Bismuth alloys; Brick; Carbon dioxide; Climate change; Concrete aggregates; Concrete mixtures; Data handling; Demolition; Gallium alloys; Intelligent buildings; Life cycle; Mixtures; Recycling; Sustainable development; Aggregate production; Analytical tool; Construction and demolition waste; Demolition wastes; Functional units; Life Cycle Assessment (LCA); Recycled aggregates; Recycling process; Environmental impact |  |  | English | Cited by: 1; All Open Access, Gold Open Access | Duplicado | [21 empty] | duplicado | remocao pre-triagem (nao e criterio de exclusao)
Environmental life cycle assessment of septic tanks in urban wastewater system – a case study for Poland | Burchart-Korol, Dorota and Zawartka, Paweł | Archives of Environmental Protection | 2019 | Scopus | 68 – 77 | 45 | Results of life cycle inventory (LCI) and life cycle assessment (LCA) for septic tanks collecting domestic sewage were presented. The study included the whole life cycle: construction, use and end-of-life stages of septic tanks. The analyses were conducted basing on actual data concerning performance of 793 septic tanks in Żory. Environmental impact assessment of the life cycle of septic tanks was conducted with TRACi and ReCiPe methods. Greenhouse gas (GHG) emission, eutrophication, fossil fuel depletion and metal depletion indicators were calculated and determinants of LCA of septic tanks were analysed. The system boundary was from cradle to grave. It was concluded that at the construction stage, GHG emission and fossil fuel depletion indicators are determined by the amount of concrete, steel, polyester resin, polyethylene, cast iron and PCV. At the use stage, GHG emission is determined by the amount and type of electricity used to treat sewage in a wastewater treatment plant (WWTP). Untreated wastewater, introduced into the environment (leaking tanks and users discharging sewage), is a determinant of influence on eutrophication. Life cycle inventory and environmental assessment of septic tanks with life cycle perspective are presented in the literature for the first time. The results highlight the importance of including each stage in the environmental assessment of elements of the urban wastewater system. © Copyright by Polish Academy of Sciences | Article | 10.24425/aep.2019.130243 |  | https://www.scopus.com/inward/record.uri?eid=2-s2.0-85076442095&doi=10.24425%2faep.2019.130243&partnerID=40&md5=6f9022369832998e8d6e746575d437fe |  | Life cycle assessment; Life cycle inventory; Polish conditions; Septic tanks; Urban wastewater system |  |  |  | English | Cited by: 8; All Open Access, Gold Open Access | Duplicado | [10 empty] | [PDF SOLTO 2026-08-16 (Opcao A): a celula pdf apontava para 'BURCHART-KOROL, 2019.pdf'. O DOI desse ficheiro e o da linha 298 (10.24425/aep.2019.128640), nao o 10.24425/aep.2019.130243 desta. Esta linha fica pendente de download.] ¦ [COLISAO DE PDF 2026-08-15: decisao anulada. O ficheiro BURCHART-KOROL, 2019.pdf contem o DOI 10.24425/aep.2019.128640, nao o 10.24425/aep.2019.130243 desta linha. Aguarda o PDF correto.] | [10 empty] | duplicado | remocao pre-triagem (nao e criterio de exclusao)
Life cycle assessment of mortars with incorporation of industrial wastes | Farinha, Catarina Brazão and Silvestre, José Dinis and de Brito, Jorge and Veiga, Maria do Rosário | Fibers | 2019 | Scopus |  | 7 | The production of waste is increasing yearly and, without a viable recycle or reutilization solution, waste is sent to landfills, where it can take thousand to years to degrade. Simultaneously, for the production of new materials, some industries continue to ignore the potential of wastes and keep on using natural resources for production. The incorporation of waste materials in mortars is a possible solution to avoid landfilling, through their recycling or reutilization. However, no evaluation of their "sustainability" in terms of environmental performance is available in the literature. In this sense, in this research a life cycle assessment was performed on mortars, namely renders, with incorporation of industrials wastes replacing sand and/or cement. For that purpose, eight environmental impact categories (abiotic depletion potential, global warming potential, ozone depletion potential, photochemical ozone creation potential, acidification potential, eutrophication potential, use of non-renewable primary energy resources, and use of renewable primary energy resources) within a "cradle to gate" boundary were analyzed for 19 mortars with incorporation of several industrial wastes: sanitary ware, glass fiber reinforced polymer, forest biomass ashes, and textile fibers. Sixteen out of the 19 mortars under analysis presented, in all environmental impact categories, an equal or better environment performance than a common mortar (used as a reference). The benefits in some environmental impacts were over 20%. © 2019 by the authors. | Article | 10.3390/FIB7070059 |  | https://www.scopus.com/inward/record.uri?eid=2-s2.0-85069970906&doi=10.3390%2fFIB7070059&partnerID=40&md5=7de6f7590f358733b05bb88633ed39d5 |  | Abiotic depletion; Acidification; Cement; Eutrophication; Global warming; Life cycle assessment (LCA); Mortar; Photochemical ozone; Waste |  |  |  | English | Cited by: 32; All Open Access, Gold Open Access, Green Open Access | Duplicado | [21 empty] | duplicado | remocao pre-triagem (nao e criterio de exclusao)
Life Cycle Assessment for the production phase of nano-silica-modified asphalt mixtures | Sackey, Solomon and Lee, Dong-Eun and Kim, Byung-Soo | Applied Sciences (Switzerland) | 2019 | Scopus |  | 9 | To combat the rutting effect and other distresses in asphalt concrete pavement, certain modifiers and additives have been developed to modify the asphalt mixture to improve its performance. Although few additives exist, nanomaterials have recently attracted significant attention from the pavement industry. Several experimental studies have shown that the use of nanomaterials to modify asphalt binder results in an improved oxidative aging property, increased resistance to the rutting effect, and improves the rheological properties of the asphalt mixture. However, despite the numerous benefits of using nanomaterials in asphalt binders and materials, there are various uncertainties regarding the environmental impacts of nano-modified asphalt mixtures (NMAM). Therefore, this study assessed a Nano-Silica-Modified Asphalt Mixtures in terms of materials production emissions through the Life Cycle Assessment methodology (LCA), and the results were compared to a conventional asphalt mixture to understand the impact contribution of nano-silica in asphalt mixtures. To be able to compare the relative significance of each impact category, the normalized score for each impact category was calculated using the impact scores and the normalization factors. The results showed that NMAM had a global warming potential of 7.44563 × 10 3 kg CO 2 -Eq per functional unit (FU) compared to 7.41900 × 10 3 kg CO 2 -Eq per functional unit of the conventional asphalt mixture. The application of LCA to NMAM has the potential to guide decision-makers on the selection of pavement modification additives to realize the benefits of using nanomaterials in pavements while avoiding potential environmental risks. © 2019 by the authors. | Article | 10.3390/app9071315 |  | https://www.scopus.com/inward/record.uri?eid=2-s2.0-85064082016&doi=10.3390%2fapp9071315&partnerID=40&md5=a24401fec3026453beda50733a39c088 |  | Environmental impact; Life cycle assessment; Nano-modified asphalt materials; Nanomaterials |  |  |  | English | Cited by: 25; All Open Access, Gold Open Access, Green Open Access | Duplicado | [21 empty] | duplicado | remocao pre-triagem (nao e criterio de exclusao)
Life cycle assessment of building materials for a single-family house in Sweden | Petrovic, Bojana and Myhren, Jonn Are and Zhang, Xingxing and Wallhagen, Marita and Eriksson, Ola | Energy Procedia | 2019 | Scopus | 3547 – 3552 | 158 | The Nordic countries have shown great interest in using Life Cycle Assessment (LCA) in the building sector compared to the past years. Sweden has set up an objective to be carbon neutral (no greenhouse gas emissions to the atmosphere) by 2045. This paper presents a case study of a single-family house "Dalarnas Villa" in the region Dalarna, Sweden within a 100-year perspective. The assessment is implemented using a new software based on hard data agreed by Environmental Product Declarations (EPDs). It focuses on building materials, transport distances of the materials, and replacement of essential construction materials. The LCA in this study demonstrates the environmental impact related to building materials from production and construction phase including transport, replacement and deconstruction phase. The study does not cover energy use and water consumption. The results show that the building slab made by concrete is the part of the construction most contributing to CO2e, while the wood frame and cellulose insulation have low environmental impact. Replacement of materials takes nearly half of total environmental impact over 100 years. Having a large share of wood-based products, make greenhouse gas emissions remains low. © 2019 The Authors. Published by Elsevier Ltd. This is an open access article under the CC BY-NC-ND license (http://creativecommons.org/licenses/by-nc-nd/4.0/) Peer-review under responsibility of the scientific committee of ICAE2018 - The 10th International Conference on Applied Energy. | Conference paper | 10.1016/j.egypro.2019.01.913 |  | https://www.scopus.com/inward/record.uri?eid=2-s2.0-85063874633&doi=10.1016%2fj.egypro.2019.01.913&partnerID=40&md5=65e584bc259b9ac5af665c2f90dc95d7 |  | Carbon dioxide equivalent (CO2e); Global warming potential (GWP); Life cycle assessment (LCA); One Click LCA | Buildings; Carbon Dioxide; Construction; Greenhouse Gases; Life Cycle; Wood; Buildings; Carbon dioxide; Concrete slabs; Construction; Environmental impact; Gas emissions; Global warming; Greenhouse gases; Wood; Cellulose insulation; Environmental product declarations; Global warming potential; Life Cycle Assessment (LCA); One Click LCA; Single-family house; Transport distances; Wood-based products; Life cycle |  |  | English | Cited by: 59; All Open Access, Gold Open Access, Green Open Access | Duplicado | [21 empty] | duplicado | remocao pre-triagem (nao e criterio de exclusao)
Rammed Earth incorporating Recycled Concrete Aggregate: a sustainable, resistant and breathable construction solution | Arrigoni, Alessandro and Beckett, Christopher T.S. and Ciancio, Daniela and Pelosato, Renato and Dotelli, Giovanni and Grillet, Anne-Cécile | Resources, Conservation and Recycling | 2018 | Scopus | 11 – 20 | 137 | Construction and demolition debris, mainly concrete and masonry rubble, represent a significant share of municipal waste. Recycling crushed concrete aggregates and using them as substitutes for natural ones might therefore be determinant in reducing landfilling and mineral resource depletion. An innovative way to give new value to Recycled Concrete Aggregates (RCAs) is to ram them in layers to form load-bearing walls for stabilised Rammed Earth (RE) applications. However, the success of those few existing RE projects using RCA is mainly due to the knowledge and experience of the contractors rather than official standards or guidelines or scientific literature. The objective of this study was to further the knowledge of this building technique by determining the effect of different RCA replacements on the material's mechanical resistance, sustainability and hygroscopic properties: indicative of the structure's structural, environmental and hygrothermal performance. Mechanical resistance was assessed by means of the Unconfined Compressive Strength (UCS, commonly used for rammed earth-like materials), hygroscopic properties via Moisture Buffer Value (MBV) and sorption isotherms while the sustainability was assessed via consequential Life Cycle Assessment (LCA). Microstructural investigations via mercury intrusion porosimetry, nitrogen adsorption-desorption isotherms, scanning electron microscopy and X-ray diffraction were performed to understand and explain material mechanical and hygroscopic behaviour. The building technique, already proven to be durable, was demonstrated to be resistant (from 4 to 12 MPa at 28 days depending on the RCA replacement and cement content), sustainable (down to 25 kg CO2-eq. of embodied carbon per square meter of load-bearing wall) and to have good moisture buffering abilities (0.88 g/(m2%RH) for mixtures containing only RCA). Strength appeared to be more related to the particle size distribution of the mix rather than to the percentage of RCA added. The amount and type of stabiliser added to the mix and the distance covered by the RCA during its lifetime strongly affected the environmental sustainability of the mixture; to maximise the potential of this building technique, reducing the amount of cement in the mixture by using alternative stabilisers should be the main priority. © 2018 Elsevier B.V. | Article | 10.1016/j.resconrec.2018.05.025 |  | https://www.scopus.com/inward/record.uri?eid=2-s2.0-85050955406&doi=10.1016%2fj.resconrec.2018.05.025&partnerID=40&md5=90caa332642473f70e9d9405c309c1ac |  | Life Cycle Assessment; Microstructure; Moisture Buffer Value; Rammed Earth; Recycled Concrete Aggregate; Unconfined Compressive Strength | Adsorption isotherms; Cements; Compressive strength; Concretes; Gas adsorption; Life cycle; Microstructure; Mineral resources; Mixtures; Moisture; Particle size; Particle size analysis; Recycling; Scanning electron microscopy; Sustainable development; Walls (structural partitions); calcium; carbon; cement; concrete; kaolin; silicon dioxide; Life Cycle Assessment (LCA); Moisture buffer values; Rammed earth; Recycled concrete aggregates; Unconfined compressive strength; aggregate; compressive stre |  |  | English | Cited by: 60; All Open Access, Green Open Access | Duplicado | [21 empty] | duplicado | remocao pre-triagem (nao e criterio de exclusao)
A life cycle assessment of two residential buildings using two different LCA database-software combinations: Recognizing uniformities and inconsistencies | Emami, Nargessadat and Heinonen, Jukka and Marteinsson, Björn and Säynäjoki, Antti and Junnonen, Juha-Matti and Laine, Jani and Junnila, Seppo | Buildings | 2019 | Scopus |  | 9 | Traditionally, the emissions embodied in construction materials have not been considered important; however, they are becoming crucial due to the short time-frame in which the emissions should be reduced. Moreover, evaluating the environmental burden of construction materials has proven problematic and the reliability of the reported impact estimates is questionable. More reliable information from the construction sector is thus urgently needed to back and guide decision-making. Currently, the building sector environmental impact assessments predominantly employ commercial software with environmental impact databases and report results without knowledge about the impact of the software/database choice on the results. In this study, estimates for the embodied environmental impacts of residential construction from the two most widely used life cycle assessment (LCA) database-software combinations, ecoinvent with SimaPro software and GaBi, are compared to recognize the uniformities and inconsistencies. The impacts caused by two residential buildings of different types, a concrete-element multi-story residential building and a detached wooden house, both located in Finland, were assessed, including all building systems with a high level of detail. Based on the ReCiPe Midpoint method, fifteen impact categories were estimated and compared. The results confirm that the tool choice significantly affects the outcome. For the whole building, the difference is significant, around 15%, even in the most widely assessed category of Climate Change, and yields results that lean in different directions for the two cases. In the others, the estimates are entirely different, 40% or more in the majority of the categories and up to several thousand percentages of difference. The main conclusion is that extensive work is still urgently needed to improve the reliability of LCA tools in the building sector in order to provide reliable and trustworthy information for policy-making. © 2018 by the authors. | Article | 10.3390/buildings9010020 |  | https://www.scopus.com/inward/record.uri?eid=2-s2.0-85060297299&doi=10.3390%2fbuildings9010020&partnerID=40&md5=05218c731ddb5969df274d8672b21a23 |  | Buildings; Comparison; Construction; GaBi; Life cycle assessment; SimaPro |  |  |  | English | Cited by: 101; All Open Access, Gold Open Access, Green Open Access | Duplicado | [21 empty] | duplicado | remocao pre-triagem (nao e criterio de exclusao)
Analysis of selected building constructions used in industrial construction in terms of sustainability benefits | Švajlenka, Jozef and Kozlovská, Mária and Pošiváková, Terézia | Sustainability (Switzerland) | 2018 | Scopus |  | 10 | Enormous development of technology over the past two centuries has been associated with a considerable drawdown of non-renewable raw materials and an increase in the amount of harmful emissions. Thus, building direction in the field of construction implies a significant implementation of sustainability. The preference for environmentally friendly technology solutions is the right way to meet the sustainability trend. The main aim of this study was to analyze and verify selected construction systems of buildings designed for agricultural primary production in terms of their environmental impacts. The supporting construction systems of the comparative design variants was designed from a variety of material bases (concrete, steel, and wood). To evaluate environmental construction systems, the LCA methodology in mode "Cradle to Gate" was used. Parameters of sustainability related to the environmental impact were analyzed. These results could be a useful tool for the evaluation and comparison to an appropriate choice of the design option for an industrial building designed for agricultural primary production in terms of environmental impact. © 2018 by the authors. | Article | 10.3390/su10124394 |  | https://www.scopus.com/inward/record.uri?eid=2-s2.0-85057221032&doi=10.3390%2fsu10124394&partnerID=40&md5=aff2081b8316c7d0324a3cf7e7f19c2f |  | Agricultural construction; Cradle to Gate; Environmental parameters; Industrial buildings; Life cycle assessment; Sustainability; Transport | architectural design; building; construction; environmental factor; environmental impact; nonrenewable resource; parameterization; primary production; sustainability; technological development |  |  | English | Cited by: 37; All Open Access, Gold Open Access, Green Open Access | Duplicado | [21 empty] | duplicado | remocao pre-triagem (nao e criterio de exclusao)
Comparison of carbon dioxide emissions of the ordinary reinforced concrete slab and the voided slab system during the construction phase: A case study of a residential building in South Korea | Paik, Inkwan and Na, Seunguk | Sustainability (Switzerland) | 2019 | Scopus |  | 11 | The construction industry not only consumes a lot of energy but also emits large volumes of carbon dioxide. Most countries have established target reduction values of the carbon dioxide emissions to alleviate environmental burdens and promote sustainable development. The reduction in carbon dioxide emissions in the construction industry has been taking place in various ways as buildings produce large quantities of the carbon dioxide over their construction life cycle. The aim of this study is to assess and compare the carbon dioxide emissions of an ordinary reinforced concrete slab and the voided slab system applied to a case study involving a commercial-residential complex building in South Korea. Process-based life-cycle assessment (LCA) is adopted to compute the carbon dioxide emissions during the construction phase, which includes all processes from material production to the end of construction. The results indicate that the total CO2 emissions are 257,230 and 218,800 kg CO2 for the ordinary reinforced concrete slab and the voided slab system, respectively. The highest contributor to CO2 reduction is the embodied carbon dioxide emissions of the building materials, which accounts for 34,966 kg CO2. The second highest contributor is the transportation of the building materials, accounting for 3417 kg CO2. © 2019 by the authors. | Article | 10.3390/su11133571 |  | https://www.scopus.com/inward/record.uri?eid=2-s2.0-85068783302&doi=10.3390%2fsu11133571&partnerID=40&md5=d40bd18ed5e076a5ca2da62b522602d2 |  | Carbon dioxide; Life cycle assessment; Process-based; Reinforced concrete slab; Residential building; Void slab | South Korea; building; carbon dioxide; carbon emission; comparative study; construction; construction industry; emission control; life cycle analysis; reinforced concrete; residential location; slab; sustainable development |  |  | English | Cited by: 25; All Open Access, Gold Open Access, Green Open Access | Duplicado | [21 empty] | duplicado | remocao pre-triagem (nao e criterio de exclusao)
Screening of how the organisation of life cycle nodes influences environmental impacts: A methodology | Lindkvist, Mathias | Journal of Cleaner Production | 2018 | Scopus | 461 – 470 | 204 | Environmentally effective governance requires avoiding sub-optimisation of product life cycles, and effective governance depends on addressing the nets of humans that organise these activities. This article combines these insights into a common approach. A test is performed of a quicker screening version of an existing approach to study how environmental performance depends on the organisation of the product life cycle nodes where environmentally important material flows meet. The test is conducted on five services and products: bowling, bread, coach services, concrete, and road management. Twenty-five different environmentally relevant practices are identified. The findings include: a case of maintenance routines not being reorganised until after a period of environmentally ineffective operation, a case of changing the supply methods due to difficulties in monitoring price fluctuations, and a case of contractors being unwilling to disclose environmentally-relevant information to their successors. The findings highlight that a screening approach can identify non-intuitive environmentally relevant organisational practices at life cycle nodes. Such findings can inform researchers about environmentally relevant aspects to consider, and they can inform managers and policymakers about strategic opportunities for and limitations on environmentally effective governance. © 2018 Elsevier Ltd | Article | 10.1016/j.jclepro.2018.09.044 |  | https://www.scopus.com/inward/record.uri?eid=2-s2.0-85053342338&doi=10.1016%2fj.jclepro.2018.09.044&partnerID=40&md5=f2fa960e23add77f08d6e4ba53ec63f3 |  | Life cycle assessment; Methodology; Node; Organizing; Screening; Socio-material | Concrete products; Environmental impact; Environmental management; Highway planning; Screening; Environmental performance; Life Cycle Assessment (LCA); Methodology; Node; Organizing; Product life cycles; Screening approaches; Strategic opportunity; Life cycle |  |  | English | Cited by: 1; All Open Access, Green Open Access | Duplicado | [21 empty] | duplicado | remocao pre-triagem (nao e criterio de exclusao)
The effect of geographic boundaries on the results of a regional life cycle assessment of using recycled aggregate in concrete | Yazdanbakhsh, Ardavan and Lagouin, Méryl | Resources, Conservation and Recycling | 2019 | Scopus | 201 – 209 | 143 | Many life cycle assessment (LCA) studies have been conducted in the past to measure the environmental impacts of producing concrete with coarse recycled aggregate (CRA) obtained from processing construction and demolition waste (CDW) and compare them with those of concrete with coarse natural aggregate (CNA). The present work studies the influence of the choice of geographic boundaries on the results of regional LCA studies in a large and dense metropolitan area. Specifically, the study incorporates an LCA on the CDW produced, processed, and used in concrete in the five boroughs of New Yok City. The results were compared to those from a similar past study with geographic boundaries far beyond the five boroughs forming an area over 10 times larger. The comparison revealed that when the boundary is limited to the borders of New York City, the environmental benefits of replacing CNA with CRA in concrete caused by the avoided transportation of CDW to landfills are significantly (often over 100%) higher. In addition, it was found that when concrete with CNA is produced in the five boroughs the overall environmental burden of transporting raw materials to concrete plants is approximately 25% higher. © 2019 | Article | 10.1016/j.resconrec.2019.01.002 |  | https://www.scopus.com/inward/record.uri?eid=2-s2.0-85059607102&doi=10.1016%2fj.resconrec.2019.01.002&partnerID=40&md5=c540cb8a8b34682759174af596656508 |  | Coarse aggregate; Concrete; Construction and demolition waste; Landfill; Life cycle assessment; Recycled aggregate | New York [New York (STT)]; New York [United States]; United States; Aggregates; Charge density waves; Concretes; Demolition; Environmental impact; Land fill; Recycling; Coarse aggregates; Construction and demolition waste; Environmental benefits; Environmental burdens; Geographic boundaries; Life Cycle Assessment (LCA); Natural aggregate; Recycled aggregates; aggregate; comparative study; concrete; landfill; life cycle analysis; metropolitan area; solid waste; article; construction and demolitio |  |  | English | Cited by: 23; All Open Access, Bronze Open Access | Duplicado | [21 empty] | duplicado | remocao pre-triagem (nao e criterio de exclusao)
A new, carbon-negative precipitated calcium carbonate admixture (PCC-A) for low carbon Portland cements | McDonald, Lewis and Glasser, Fredrik P. and Imbabi, Mohammed S. | Materials | 2019 | Scopus |  | 12 | The production of Portland cement accounts for approximately 7% of global anthropogenic CO 2 emissions. Carbon CAPture and CONversion (CAPCON) technology under development by the authors allows for new methods to be developed to offset these emissions. Carbon-negative Precipitated Calcium Carbonate (PCC), produced from CO 2 emissions, can be used as a means of offsetting the carbon footprint of cement production while potentially providing benefits to cement hydration, workability, durability and strength. In this paper, we present preliminary test results obtained for the mechanical and chemical properties of a new class of PCC blended Portland cements. These initial findings have shown that these cements behave differently from commonly used Portland cement and Portland limestone cement, which have been well documented to improve workability and the rate of hydration. The strength of blended Portland cements incorporating carbon-negative PCC Admixture (PCC-A) has been found to exceed that of the reference baseline-Ordinary Portland Cement (OPC). The reduction of the cement clinker factor, when using carbon-negative PCC-A, and the observed increase in compressive strength and the associated reduction in member size can reduce the carbon footprint of blended Portland cements by more than 25%. © 2019 by the authors. | Article | 10.3390/ma12040554 |  | https://www.scopus.com/inward/record.uri?eid=2-s2.0-85061536626&doi=10.3390%2fma12040554&partnerID=40&md5=5fd5c8e3cf86159e743686600c6b1774 |  | Carbon CAPture and CONversion (CAPCON); CO <sub>2</sub> emissions ; Life Cycle Assessment; Limestone; Precipitated Calcium Carbonate (PCC); Rheology; Strength; XRD analysis | Calcium carbonate; Carbon capture; Carbon dioxide; Carbonation; Compressive strength; Emission control; Hydration; Life cycle; Lime; Limestone; Portland cement; Rheology; CO2 emissions; Life Cycle Assessment (LCA); Precipitated calcium carbonate; Strength; XRD analysis; Carbon footprint |  |  | English | Cited by: 23; All Open Access, Gold Open Access, Green Open Access | Duplicado | [21 empty] | duplicado | remocao pre-triagem (nao e criterio de exclusao)
Methodology for the quantification of concrete sustainability | Teplý, Břetislav and Vymazal, Tomáš and Rovnaníková, Pavla | MATEC Web of Conferences | 2018 | Scopus |  | 174 | Efficient sustainability management requires the use of tools which allow material, technological and construction variants to be quantified, measured or compared. These tools can be used as a powerful marketing aid and as support for the transition to "circular economy". Life Cycle Assessment (LCA) procedures are also used, aside from other approaches. LCA is a method that evaluates the life cycle of a structure from the point of view of its impact on the environment. Consideration is given also to energy and raw material costs, as well as to environmental impact throughout the life cycle - e.g. due to emissions. The paper focuses on the quantification of sustainability connected with the use of various types of concrete with regard to their resistance to degradation. Sustainability coefficients are determined using information regarding service life and "eco-costs". The aim is to propose a suitable methodology which can simplify decision-making in the design and choice of concrete mixes from a wider perspective, i.e. not only with regard to load-bearing capacity or durability. © 2018 The Authors, published by EDP Sciences. | Conference paper | 10.1051/matecconf/201817401006 |  | https://www.scopus.com/inward/record.uri?eid=2-s2.0-85051136418&doi=10.1051%2fmatecconf%2f201817401006&partnerID=40&md5=c61f7b7cd027183621121cb9005abbd5 |  |  | Concretes; Decision making; Environmental impact; Life cycle; Circular economy; Eco-costs; Impact on the environment; Life Cycle Assessment (LCA); Load-bearing capacity; Raw material costs; Sustainability managements; Sustainable development |  |  | English | Cited by: 4; All Open Access, Gold Open Access, Green Open Access | Duplicado | [21 empty] | duplicado | remocao pre-triagem (nao e criterio de exclusao)
Sustainable utilization of lime kiln dust as active filler in hot mix asphalt with moisture damage resistance | Jitsanigam, Peerapong and Biswas, Wahidul K. and Compton, Martyn | Sustainable Materials and Technologies | 2018 | Scopus |  | 17 | The Australian flexible road pavement network is experiencing a considerable degree of reveling and stripping damage in association with moisture. The next generation of hot mix asphalt (HMA) mixtures in Australia needs to have excellent engineering properties as well as higher resistance to moisture damage. Hydrated lime (HL) with a relatively high content of active lime is used in HMA mixtures to improve engineering properties, and particularly to enhance the resistance of HMA mixture to moisture. HL is currently considered a superior mineral filler to crushed rock baghouse dust but it is commercially produced and relatively expensive. Lime kiln dust (LKD) is an industrial by-product which has hydrated lime HMA filler-like properties with similar fineness and a relatively high content of active lime. The lime components in LKD assists in promoting resistance to the stripping common in siliceous acidic aggregates. This project aims to determine an optimum proportion of LKD in an LKD-asphalt binder mixture, based on the properties of viscoelasticity and aggregate adhesion. Dynamic shear rheometer testing and rolling bottle tests were used to evaluate the properties of the LKD-asphalt binder mixtures with varying LKD content. The test results indicated that a 50% LKD content in the LKD-HMA binder mixture provided superior viscoelasticity properties., an acceptable adhesion of asphalt to aggregates was also observed. Last but not the least, a ‘cradle to gate’ life cycle assessment was carried out to capture the benefits of the use of LKD by-product. This showed that GHG emissions and embodied energy demand could potentially be reduced by 18.5% and 2.4%, respectively if a 50% LKD asphalt binder by mass mixture was used in the LKD-HMA mix. © 2018 Elsevier B.V. | Article | 10.1016/j.susmat.2018.e00071 |  | https://www.scopus.com/inward/record.uri?eid=2-s2.0-85049560845&doi=10.1016%2fj.susmat.2018.e00071&partnerID=40&md5=71cc48039057cfbd67e4b685c2667397 |  | Asphalt binders; Asphalt concrete; Dynamic shear rheometer; Life cycle assessment; Lime kiln dust; Rolling bottle test |  |  |  | English | Cited by: 33; All Open Access, Green Open Access | Duplicado | [21 empty] | duplicado | remocao pre-triagem (nao e criterio de exclusao)
Screening LCA of torrent control structures in Austria | Paratscha, Roman and von der Thannen, Magdalena and Smutny, Roman and Lampalzer, Thomas and Strauss, Alfred and Rauch, Hans Peter | International Journal of Life Cycle Assessment | 2019 | Scopus | 129 – 141 | 24 | Purpose: The purpose of this article is to find a suitable life cycle assessment (LCA) method to quantify the most important environmental burdens caused by construction processes of torrent control structures. To find these environmental burdens, 17 construction projects of the “Austrian Service for Torrent and Avalanche Control” (WLV) were analyzed using the “cradle to gate with options” LCA methodology (CEN, 2013). Methods: This article explains an LCA methodology for the product stage and the construction process of torrent control structures following existing standards. The iterative approach of LCA methodology (ISO, 2006a) was used to record all important processes of the system and to supplement missing information. The LCA methodology has been developed from existing standards of the construction and product sector. Since the production of some construction materials takes place locally, the generic data, for Austria, was adapted. Wood inherent biogenic carbon and primary energy, used as raw material, are treated as materials inherent properties (CEN, 2014). The contribution of the various processes was reproduced by hotspot. Results and discussion: Hotspots of the different stages are related to the construction materials used. The emissions and primary energy inputs in the product stage are clearly dominated by concrete and steel. If these two materials are used sparingly, the focus is on machine application and transportation. Depending on the selected scenarios, the smallest share of emissions, in relation to the total result of product and construction stage emitted by transport, is 3% and the maximum share is 69%. The greatest environmental impacts in the construction stage are caused by excavation work and transportation on-site. With an average of 4% in the construction stage, the transport of workers to the construction site cannot be neglected as is done in the building sector. Conclusions: The conclusion of this study is that existing LCA models can be adapted to protective structures. In contrast to conventional buildings, the construction process and transportation are much more important and cannot be neglected. Shifting the hotspots to these processes requires specific calculation rules for that particular field. There is still a need for research to find a suitable functional unit and to develop a methodology for the use and end of life stage of these structures. © 2018, The Author(s). | Article | 10.1007/s11367-018-1501-5 |  | https://www.scopus.com/inward/record.uri?eid=2-s2.0-85050001990&doi=10.1007%2fs11367-018-1501-5&partnerID=40&md5=64ffdf7818258c729e3bc7bb3b177b27 |  | Civil engineering; Hotspot analysis; Life cycle engineering; Screening LCA; System boundary; Torrent control structures | carbon; Article; Austria; data base; electricity; energy consumption; environmental impact; environmental management; life cycle assessment; methodology; priority journal; Switzerland; torrent control structure; traffic and transport |  |  | English | Cited by: 6; All Open Access, Hybrid Gold Open Access | Duplicado | [21 empty] | duplicado | remocao pre-triagem (nao e criterio de exclusao)
The Environmental Load Characteristic Analysis of LCA-based IPC Girder Bridge | Choi, G.C. and Kim, J.S. and Sackey, S. and Kim, B.S. | IOP Conference Series: Earth and Environmental Science | 2018 | Scopus |  | 164 | The carbon emission amount of the Republic of Korea ranks 8th in the world including China and the US and accordingly, the government announced its emission reduction plan by 37% compared to BAU (8.51 million tons) by 2030. As a result of the emission trading scheme that has been implemented since 2015, efforts are being made to reduce environmental load. Accordingly, this study analyzed the material-specific environmental load distribution and environmental impact category for 60 IPC girder bridges of national road constructions in Korea by utilizing the life cycle assessment (LCA) method. The analysis result was found to be in the order of ready-mixed concrete (RMC) (64.00%), rebar (9.1%), timber (7.8%) and plywood (5.6%). As for environmental impact category-specific result, it was found to be in the order of global warming (50.60%), abiotic resource depletion (32.20%), photochemical oxidant creation (POC) (10.10%) and human toxicity (HT) (7.10%), thereby considered to be helpful when selecting the form of bridge while considering environmental load during the planning and design phases. © Published under licence by IOP Publishing Ltd. | Conference paper | 10.1088/1755-1315/164/1/012032 |  | https://www.scopus.com/inward/record.uri?eid=2-s2.0-85050024216&doi=10.1088%2f1755-1315%2f164%2f1%2f012032&partnerID=40&md5=56b64e00e3776e805f6924ddf29bf6e3 |  |  | Bridges; Concrete mixers; Emission control; Global warming; Ready mixed concrete; Category specifics; Emission reduction; Emission trading scheme; Environmental loads; Life Cycle Assessment (LCA); Photochemical oxidants; Planning and design; Ready mixed concrete (RMC); Life cycle |  |  | English | Cited by: 2; All Open Access, Gold Open Access | Duplicado | [21 empty] | duplicado | remocao pre-triagem (nao e criterio de exclusao)
Why method matters: Temporal, spatial and physical variations in LCA and their impact on choice of structural system | Moncaster, A.M. and Pomponi, F. and Symons, K.E. and Guthrie, P.M. | Energy and Buildings | 2018 | Scopus | 389 – 398 | 173 | Life Cycle Assessment (LCA) is increasingly used as an early-stage design-decision tool to support choices of structural system. However LCA modellers must first make numerous methodological decisions, and the resultant wide variations in approach are often inadequately described by the modellers. This paper identifies, and quantifies, the three major areas of methodological variation. These are: temporal differences in the stages considered; spatial differences in the material boundaries; and physical disparities in the data coefficients. The effects are then demonstrated through a case study of a student residential building in Cambridge. The cross-laminated timber (CLT) structure is compared with concrete frame, steel frame and load-bearing masonry, considering the influence that varying the temporal boundaries, the data coefficients, and the spatial boundaries has on the choice. While for this building CLT is confirmed as the lowest impact material, the paper demonstrates that varying the methodological choices can change the results by an alarming factor of 10 or even more. The findings confirm the need for the utmost clarity and transparency with all LCA calculations. Making wider industry or policy decisions based on LCA results should be undertaken with extreme caution. © 2018 Elsevier B.V. | Article | 10.1016/j.enbuild.2018.05.039 |  | https://www.scopus.com/inward/record.uri?eid=2-s2.0-85048558053&doi=10.1016%2fj.enbuild.2018.05.039&partnerID=40&md5=d26c0fd4cd81dfbb0383c6817e589f8d |  | Case study analysis; Embodied carbon; Embodied energy; Life Cycle Assessment; Structural material | Building materials; Structural design; Case study analysis; Embodied carbons; Embodied energy; Life Cycle Assessment (LCA); Load-bearing masonry; Residential building; Spatial differences; Temporal differences; Life cycle |  |  | English | Cited by: 64; All Open Access, Green Open Access | Duplicado | [21 empty] | duplicado | remocao pre-triagem (nao e criterio de exclusao)
Environmental consequences of refurbishment vs. demolition and reconstruction: A comparative life cycle assessment of an Italian case study | Pittau, F. and Amato, C. and Cuffari, S. and Iannaccone, G. and Malighetti, L.E. | IOP Conference Series: Earth and Environmental Science | 2019 | Scopus |  | 296 | In the building sector, the new standards for energy efficiency are reducing the energy consumption and the carbon emissions for building operation to nearly zero. As a result, the greenhouse gases emissions and related environmental impacts from materials production, and especially insulation, are becoming dominant. In the next future, most of building stock is expected to be refurbished and a great amount of construction materials will be consequently required. A relevant share of waste is generated from building construction and demolition and limiting the volume is a priority of the EU community. In this work the renovation of industrial buildings in a dismissed area located in Lecco, Italy, was considered as case study. Five alternative construction systems for renovating the building envelopes were assumed, and a life cycle assessment (LCA) adopted in order to measure the environmental impact of each alternative. The results where compared with a scenario which includes demolition and reconstruction of a similar building with the same net volume and thermal resistance. The results showed that timber and concrete are the most valuable materials to rebuild the structures in case of demolition, contrarily to steel which leads generally to higher environmental impacts, except land use. Refurbishment scenarios generally account for a lower global warming potential (GWP) even if demolition, waste treatment and benefit from recycling/reuse are taken into account. © 2019 IOP Publishing Ltd. All rights reserved. | Conference paper | 10.1088/1755-1315/296/1/012037 |  | https://www.scopus.com/inward/record.uri?eid=2-s2.0-85070605632&doi=10.1088%2f1755-1315%2f296%2f1%2f012037&partnerID=40&md5=d0b8416f6986b53b7864c6008fb80b31 |  |  | Artificial life; Building materials; Construction; Demolition; Energy efficiency; Energy utilization; Global warming; Greenhouse gases; Land use; Life cycle; Office buildings; Sustainable development; Waste treatment; Zero energy buildings; Building construction; Comparative life cycle assessment; Construction systems; Environmental consequences; Global warming potential; Greenhouse gases emissions; Life Cycle Assessment (LCA); Materials production; Environmental impact |  |  | English | Cited by: 9; All Open Access, Gold Open Access, Green Open Access | Duplicado | [21 empty] | duplicado | remocao pre-triagem (nao e criterio de exclusao)
Conceptual model-based design and environmental evaluation of waste solvent technologies: Application to the separation of the mixture acetone-water | Amelio, Antonio and Figueroa Paredes, Danilo Alexander and Degrève, Jan and Luis, Patricia and Van der Bruggen, Bart and Espinosa, José | Separation Science and Technology (Philadelphia) | 2018 | Scopus | 1791 – 1810 | 53 | In this paper, two waste solvent technologies are presented as alternatives to the disposal of spent acetone-water mixtures. In the first alternative, a batch rectifier is used to concentrate the waste in order to obtain a distillate with a higher calorific value, which is then sent to off-site incineration either in a cement kiln or in a conventional waste solvent incinerator. The second alternative is a hybrid process composed by a batch rectifier and a pervaporation unit that processes in batchwise mode the first cut from the distillation task to obtain a dehydrated solvent. Here, four scenarios are considered, comprising two kinds of membrane materials and two different vacuum systems. For each alternative, the conceptual design was carried out with the aid of conceptual models of the unit operations involved. Quasi-optimal values for design and operation variables were used as input data to perform an economical and an environmental assessment of each alternative. The economic analysis suggests that the hybrid process is the best alternative given that the replacement cost of fresh solvent (about 850 U$S/ton) is considered as a credit value. From the environmental analysis with life cycle assessment, two main conclusions can be drawn: i) the use of the distillate as an alternative fuel in a cement kiln leads to a reduction in emissions that is relevant for the categories related to human health and ecosystem quality; and ii) in terms of resource depletion, the hybrid process distillation/pervaporation with the ceramic membrane HybSi (Pervatech) shows the lowest impact due to the solvent recovery. © 2018 Taylor & Francis. | Article | 10.1080/01496395.2018.1442858 |  | https://www.scopus.com/inward/record.uri?eid=2-s2.0-85042932016&doi=10.1080%2f01496395.2018.1442858&partnerID=40&md5=13aa80b145bee7f701a07fb42aa41c24 |  | conceptual design; consequential life cycle assessment; Distillation/incineration; distillation/pervaporation; economic analysis | Acetone; Alternative fuels; Cements; Ceramic membranes; Conceptual design; Distillation; Ecodesign; Economic analysis; Environmental impact assessments; Environmental technology; Kilns; Life cycle; Mixtures; Quality control; Rectifying circuits; Solvents; Vacuum applications; Waste disposal; Acetone-water mixture; Consequential life-cycle assessment; Design and operations; Environmental analysis; Environmental assessment; Environmental evaluation; Life Cycle Assessment (LCA); Resource depletion; |  |  | English | Cited by: 10; All Open Access, Green Open Access | Duplicado | [21 empty] | duplicado | remocao pre-triagem (nao e criterio de exclusao)
Bamboo reinforced concrete: a critical review | Archila, Hector and Kaminski, Sebastian and Trujillo, David and Zea Escamilla, Edwin and Harries, Kent A. | Materials and Structures/Materiaux et Constructions | 2018 | Scopus |  | 51 | The use of small diameter whole-culm (bars) and/or split bamboo (a.k.a. splints or round strips) has often been proposed as an alternative to relatively expensive reinforcing steel in reinforced concrete. The motivation for such replacement is typically cost—bamboo is readily available in many tropical and sub-tropical locations, whereas steel reinforcement is relatively more expensive—and more recently, the drive to find more sustainable alternatives in the construction industry. This review addresses such ‘bamboo-reinforced concrete’ and assesses its structural and environmental performance as an alternative to steel reinforced concrete. A prototype three bay portal frame, that would not be uncommon in regions of the world where bamboo-reinforced concrete may be considered, is used to illustrate bamboo reinforced concrete design and as a basis for a life cycle assessment of the same. The authors conclude that, although bamboo is a material with extraordinary mechanical properties, its use in bamboo-reinforced concrete is an ill-considered concept, having significant durability, strength and stiffness issues, and does not meet the environmentally friendly credentials often attributed to it. © 2018, The Author(s). | Article | 10.1617/s11527-018-1228-6 |  | https://www.scopus.com/inward/record.uri?eid=2-s2.0-85052154864&doi=10.1617%2fs11527-018-1228-6&partnerID=40&md5=59b7b5d841d46c8f8d561a897ad7da8f |  | Bamboo; Bamboo reinforcement; Bamboo-reinforced concrete; Concrete; Durability; Life cycle assessment | Bamboo; Composite structures; Concretes; Construction industry; Durability; Environmental management; Life cycle; Stiffness; Tropics; Bamboo reinforced concretes; Bamboo reinforcement; Environmental performance; Life Cycle Assessment (LCA); Reinforcing steels; Steel reinforced concrete; Steel reinforcements; Strength and stiffness; Reinforced concrete |  |  | English | Cited by: 114; All Open Access, Hybrid Gold Open Access | Duplicado | [21 empty] | duplicado | remocao pre-triagem (nao e criterio de exclusao)
Assessing the impact of space debris on orbital resource in life cycle assessment: A proposed method and case study | Maury, Thibaut and Loubet, Philippe and Trisolini, Mirko and Gallice, Aurélie and Sonnemann, Guido and Colombo, Camilla | Science of the Total Environment | 2019 | Scopus | 780 – 791 | 667 | The space sector is a new area of development for Life Cycle Assessment (LCA) studies. However, it deals with strong particularities which complicate the use of LCA. One of the most important is that the space industry is the only human activity crossing all stages of the atmosphere during the launch event or the atmospheric re-entry. As a result, interactions occur not only with the natural environment but also with the orbital environment during the use phase and the end-of-life of space missions. In this context, there is a lack of indicators and methods to characterise the complete life-cycle of space systems including their impact on the orbital environment. The end-of-life of spacecraft is of particular concern: space debris proliferation is today a concrete threat for all space activities. Therefore, the proposed work aims at characterising the orbital environment in term of space debris crossing the orbital resource. A complete methodology and a set of characterisation factors at midpoint level are provided. They are based on two factors: (i) the exposure to space debris in a given orbit and (ii) the severity of a potential spacecraft break-up leading to the release of new debris in the orbital environment. Then, we demonstrate the feasibility of such approach through three theoretical post-mission disposal scenarios based on the Sentinel-1A mission parameters. The results are discussed against the propellant consumption needed in each case with the purpose of addressing potential ‘burden shifting’ that could occur between the Earth environment and the orbital one. © 2019 | Article | 10.1016/j.scitotenv.2019.02.438 |  | https://www.scopus.com/inward/record.uri?eid=2-s2.0-85062396277&doi=10.1016%2fj.scitotenv.2019.02.438&partnerID=40&md5=65230806dbf3d9c446ff2ade7246b11b |  | End-of-life (EoL); Life cycle assessment (LCA); Low earth orbits (LEO); Orbital environment; Orbital resource use; Space debris | Earth (planet); Life cycle; Orbits; Space flight; concrete; propellant; End of lives; Life Cycle Assessment (LCA); Low earth orbit(LEO); Orbital environments; Resource use; human activity; life cycle analysis; Sentinel; space debris; spacecraft; Article; astronomy; climate change; construction and demolition waste; cross-sectional study; environmental exposure; environmental impact; environmental impact assessment; feasibility study; human; life cycle assessment; methodology; priority journal; s |  |  | English | Cited by: 23; All Open Access, Bronze Open Access, Green Open Access | Duplicado | [21 empty] | duplicado | remocao pre-triagem (nao e criterio de exclusao)
Towards a low CO2 emission building material employing bacterial metabolism (2/2): Prospects for global warming potential reduction in the concrete industry | Myhr, Anders and Røyne, Frida and Brandtsegg, Andreas S. and Bjerkseter, Catho and Throne-Holst, Harald and Borch, Anita and Wentzel, Alexander and Røyne, Anja | PLoS ONE | 2019 | Scopus |  | 14 | The production of concrete is one of the most significant contributors to global greenhouse gas emissions. This work focuses on bio-cementation-based products and their potential to reduce global warming potential (GWP). In particular, we address a proposed bio-cementation method employing bacterial metabolism in a two-step process of limestone dissolution and recrystallisation (BioZEment). A scenario-based techno-economic analysis (TEA) is combined with a life cycle assessment (LCA), a market model and a literature review of consumers’ willingness to pay, to compute the expected reduction of global GWP. Based on the LCA, the GWP of 1 ton of BioZEment is found to be 70–83% lower than conventional concrete. In the TEA, three scenarios are investigated: brick, precast and onsite production. The results indicate that brick production may be the easiest way to implement the products, but that due to high cost, the impact on global GWP will be marginal. For precast production the expected 10% higher material cost of BioZEment only produces a marginal increase in total cost. Thus, precast production has the potential to reduce global GWP from concrete production by 0–20%. Significant technological hurdles remain before BioZEment-based products can be used in onsite construction scenarios, but in this scenario, the potential GWP reduction ranges from 1 to 26%. While the potential to reduce global GWP is substantial, significant efforts need to be made both in regard to public acceptance and production methods for this potential to be unlocked. © 2019 Myhr et al. This is an open access article distributed under the terms of the Creative Commons Attribution License, which permits unrestricted use, distribution, and reproduction in any medium, provided the original author and source are credited. | Article | 10.1371/journal.pone.0208643 |  | https://www.scopus.com/inward/record.uri?eid=2-s2.0-85064457302&doi=10.1371%2fjournal.pone.0208643&partnerID=40&md5=42e114e56dc9ed59a60848da37e8dbd2 |  |  | Bacteria; Calcium Carbonate; Carbon Dioxide; Construction Industry; Construction Materials; Crystallization; Global Warming; Green Chemistry Technology; Greenhouse Effect; Industrial Microbiology; Solubility; calcium carbonate; carbon dioxide; Article; Bacillus; bacterial metabolism; biotechnology; building industry; carbon footprint; economic evaluation; greenhouse effect; life cycle assessment; nonhuman; Sporosarcina pasteurii; analysis; bacterium; building industry; building material; chemist |  |  | English | Cited by: 18; All Open Access, Gold Open Access, Green Open Access | Duplicado | [21 empty] | duplicado | remocao pre-triagem (nao e criterio de exclusao)
The effect of different concrete designs on the life-cycle assessment of the environmental impacts of concretes containing furnace bottom-ash instead of sand | Pushkar, Svetlana | Sustainability (Switzerland) | 2019 | Scopus |  | 11 | The results of life-cycle assessments (LCAs) of concrete are highly dependent on the concrete design method. In this study, LCAs were conducted to evaluate the environmental impacts of the replacement of sand with furnace bottom-ash (FBA) in concrete. In the FBA-based concretes, sand was replaced with FBA at proportions of 0, 30, 50, 70, and 100 wt%. Two design methods were studied: (i) concrete with fixed slump ranges of 0-10 mm (CON-fix-SLUMP-0-10) and 30-60 mm (CON-fix-SLUMP-30-60); and (ii) concrete with fixed water/cement (W/C) ratios of 0.45 (CON-fix-W/C-0.45) and 0.55 (CON-fix-W/C-0.55). The ReCiPe2016 midpoint and single-score (six methodological options) methods were used to compare the environmental damage caused by the FBA-based concretes. A two-stage nested (hierarchical) analysis of variance (ANOVA) was used to simultaneously evaluate the results of six ReCiPe2016 methodologies. The ReCiPe2016 results indicate that replacing sand with FBA decreased the environmental impact of the concretes with fixed slump ranges and increased the environmental impact of the concretes with fixed W/C ratios. Therefore, using FBA as a partial sand replacement in concrete production is of debatable utility, as its impact highly depends on the concrete design method used. © 2019 by the author. | Article | 10.3390/su11154083 |  | https://www.scopus.com/inward/record.uri?eid=2-s2.0-85070367777&doi=10.3390%2fsu11154083&partnerID=40&md5=4d4b4a9d4f16a63103b4a25a1db6123e |  | ANOVA; Concrete design method; Furnace bottom-ash; Life-cycle assessment (LCA); Sand replacement | bottom ash; concrete; covariance analysis; design method; environmental impact; environmental indicator; life cycle analysis; mixing ratio; sand |  |  | English | Cited by: 18; All Open Access, Gold Open Access, Green Open Access | Duplicado | [21 empty] | duplicado | remocao pre-triagem (nao e criterio de exclusao)
Determinants of environmental assessment of Polish individual wastewater treatment plants in a life cycle perspective | Burchart-Korol, Dorota and Zawartka, Paweł | Archives of Environmental Protection | 2019 | Scopus | 44 – 54 | 45 | The article presents results of an input-output data inventory and life cycle assessment (LCA) for individual wastewater treatment plants (IWWTPs), considering their whole life cycle, including the stage of construction, use and end-of-life. IWWTPs located in the area of a medium-sized town in Poland, were assessed from a systemic perspective. The research was conducted basing on actual data concerning performance of 304 individual wastewater treatment plants in Zory. Environmental assessment was conducted with ReCiPe and TRACI methods. Greenhouse gases (GHG) emission, eutrophication, fossil fuel and metal depletion were calculated. The LCA was conducted basing on ISO 14040 standard with SimaPro 8 software and Ecoinvent 3 database. The system boundary ranged from cradle to grave. It was shown that, at the construction stage, GHG emission depends on the amount of used cement, polyethylene, concrete, PVC and polypropylene. At the use stage, the GHG emission is determined by the sewage treatment technology and application of a bio-reactor in IWWTPs. At the construction stage, the fossil fuel depletion is determined by the amount of used polyethylene, PVC, cement, polypropylene and concrete; while the metal depletion is determined by the amount of used stainless steel, copper and cast iron. Data inventory and LCA of IWWTPs are presented for the fi rst time. Conclusions of the work may support decisions taken by local governments concerning wastewater management in their area and promote and support solutions of high ecological standards. © Polish Academy of Sciences and Institute of Environmental Engineering of the Polish Academy of Sciences, Zabrze, Poland 2019. | Article | 10.24425/aep.2019.128640 | BURCHART-KOROL, 2019 - aep.2019.128640.pdf | https://www.scopus.com/inward/record.uri?eid=2-s2.0-85072069954&doi=10.24425%2faep.2019.128640&partnerID=40&md5=43ec68744daaec2e9f07e83d51ee9b03 |  | Cradle to grave; Environmental impact categories; Individual wastewater treatment plants; Life cycle assessment; Life cycle inventory |  |  |  | English | Cited by: 5; All Open Access, Gold Open Access | Duplicado | [21 empty] | duplicado | remocao pre-triagem (nao e criterio de exclusao)
A systematic review of the discrepancies in life cycle assessments of green concrete | Hafez, Hisham and Kurda, Rawaz and Cheung, Wai Ming and Nagaratnam, Brabha | Applied Sciences (Switzerland) | 2019 | Scopus |  | 9 | It is challenging to measure the environmental impact of concrete with the absence of a consensus on a standardized methodology for life cycle assessment (LCA). Consequently, the values communicated in the literature for "green" concrete alternatives vary widely between 84 and 612 kg eq CO2/m3. This does not provide enough evidence regarding the acclaimed environmental benefits compared to ordinary Portland cement concrete knowing that the average for the latter was concluded in this study to be around 370 kg eq CO2/m3. Thus, the purpose of this study was to survey the literature on concrete LCAs in an attempt to identify the potential sources of discrepancies and propose a potential solution. This was done through examining 146 papers systematically and attributing the sources of error to the four stages of an LCA: scope definition, inventory data, impact assessment and results interpretations. The main findings showed that there are 13 main sources of discrepancies in a concrete LCA that contribute to the incompatibility between the results. These sources varied between (i) user-based choices such as depending on a cradle-to-gate scope, selecting a basic volume-based functional unit and ignoring the impact allocation and (ii) intrinsic uncertainty in some of the elements, such as the means of transportation, the expected service life and fluctuations in market prices. The former affects the reliability of a study, and hence, a concrete LCA methodology should not allow for any of the uncertainties. On the other hand, the latter affects the degree of uncertainty of the final outcome, and hence, we recommended conducting scenario analyses and communicating the aggregated uncertainty through the selected indicators. © 2019 by the authors. | Review | 10.3390/app9224803 |  | https://www.scopus.com/inward/record.uri?eid=2-s2.0-85075260373&doi=10.3390%2fapp9224803&partnerID=40&md5=e734d046c4a0be8ab1949954098bf63d |  | Allocation; Environmental impact assessment; Functional unit; Green concrete; Inventory data; Life cycle assessment; Service life |  |  |  | English | Cited by: 42; All Open Access, Gold Open Access, Green Open Access | Duplicado | [21 empty] | duplicado | remocao pre-triagem (nao e criterio de exclusao)
Comparative life cycle assessment between imported and recovered fly ash for blended cement concrete in the UK | Hafez, Hisham and Kurda, Rawaz and Cheung, Wai Ming and Nagaratnam, Brabha | Journal of Cleaner Production | 2020 | Scopus |  | 244 | A UK government report released in 2017 indicated that fly ash (FA) production locally is expected to seize after 2021. This means that for the construction industry to meet its continuously increasing demand for an Ordinary Portland Cement (OPC) replacement, FA would probably need to be either imported or recovered from landfills through energy-intensive processes. Recent reports show that companies in the UK have already started importing FA from several countries from which Germany and China were chosen as case studies to exemplify the closest and furthest respectively. The environmental impact associated with the FA transportation raises concerns about the environmental sustainability of the final concrete product. Therefore, this study focuses on using a life cycle assessment (LCA) tool to analyse the environmental impact of importing FA from Germany and China and compare that to recovering landfilled FA in the UK. The study is the first of its kind to investigate the environmental impact of any of the alternatives. Using a Cradle-to-Gate approach and a mix of primary and secondary data, these alternatives were modelled and compared to conventional OPC and currently available locally sources of FA. Results show that the environmental burden from transporting FA from China to the UK will overcome the environmental benefits of it replacing OPC. It is then concluded that the most promising alternative for cleaner production of blended cement concrete is to recover the 50 million tonnes of landfilled FA from the UK using the Dry-processing technique explained in the study. The second best alternative is to import FA from a country within the Europe region to the UK. © 2019 Elsevier Ltd | Article | 10.1016/j.jclepro.2019.118722 |  | https://www.scopus.com/inward/record.uri?eid=2-s2.0-85073015005&doi=10.1016%2fj.jclepro.2019.118722&partnerID=40&md5=504a8d8c765d35f276d63c90663483de |  | Blended cement; Imported fly ash; Life cycle assessment; Recovered fly ash; Supplementary cementitious materials | Artificial life; Cement industry; Concrete products; Construction industry; Fly ash; Pollution control; Portland cement; Recovery; Sustainable development; Blended cement; Comparative life cycle assessment; Environmental benefits; Environmental burdens; Environmental sustainability; Life Cycle Assessment (LCA); Ordinary Portland cement; Supplementary cementitious material; Life cycle |  |  | English | Cited by: 52; All Open Access, Green Open Access | Duplicado | [10 empty] | [pdf solto 2026-08-23: HAFEZ, 2020.pdf — copia redundante/dono nao identificado] | [10 empty] | duplicado | remocao pre-triagem (nao e criterio de exclusao)
Life cycle assessment of 3D printing geo-polymer concrete: An ex-ante study | Yao, Yue and Hu, Mingming and Di Maio, Francesco and Cucurachi, Stefano | Journal of Industrial Ecology | 2020 | Scopus | 116 – 127 | 24 | Three-dimensional (3D) printing and geo-polymers are two environmentally oriented innovations in concrete manufacturing. The 3D printing of concrete components aims to reduce raw material consumption and waste generation. Geo-polymer is being developed to replace ordinary Portland cement and reduce the carbon footprint of the binder in the concrete. The environmental performance of the combined use of the two innovations is evaluated through an ex-ante life cycle assessment (LCA). First, an attributional LCA was implemented, using data collected from the manufacturer to identify the hotspots for environmental improvements. Then, scaled-up scenarios were built in collaboration with the company stakeholder. These scenarios were compared with the existing production system to understand the potential advantages/disadvantages of the innovative system and to identify the potential directions for improvement. The results indicate that 3D printing can potentially lead to waste reduction. However, depending on its recipe, geo-polymer likely has higher environmental impacts than ordinary concrete. The ex-ante LCA suggests that after step-by-step improvements in the production and transportation of raw materials, 3D printing geo-polymer concrete is able to reduce the carbon footprint of concrete components, while it does still perform worse on impact categories, such as depletion of abiotic resources and stratospheric ozone depletion. We found that the most effective way to lower the environmental impacts of 3D concrete is to reduce silicate in the recipe of the geo-polymer. This approach is, however, challenging to realize by the company due to the locked-in effect of the previous innovation investment. The case study shows that to support technological innovation ex-ante LCA has to be implemented as early as possible in innovation to allow for maintaining technical flexibility and improving on the identified hotspots. © 2019 The Authors Journal of Industrial Ecology published by Wiley Periodicals, Inc. on behalf of Yale University | Article | 10.1111/jiec.12930 |  | https://www.scopus.com/inward/record.uri?eid=2-s2.0-85070776717&doi=10.1111%2fjiec.12930&partnerID=40&md5=0f8a39f02969ba6c121f5b872df3ee24 |  | 3D printing; concrete; emerging technologies; ex-ante LCA; geo-polymer; industrial ecology | Carbon footprint; Concretes; Economics; Emission control; Environmental management; Life cycle; Materials handling; Ozone layer; Polymers; Portland cement; Silicates; 3-D printing; Emerging technologies; Ex antes; Industrial ecology; Life Cycle Assessment (LCA); Production and transportations; Stratospheric ozone depletion; Three-dimensional (3D) printing; carbon footprint; concrete; environmental technology; industrial ecology; innovation; investment; life cycle analysis; polymer; stratosphere; |  |  | English | Cited by: 70; All Open Access, Green Open Access, Hybrid Gold Open Access | Duplicado | [21 empty] | duplicado | remocao pre-triagem (nao e criterio de exclusao)
Evaluating the environmental impacts and energy performance of a wind farm system utilizing the life-cycle assessment method: A practical case study | Gomaa, Mohamed R. and Rezk, Hegazy and Mustafa, Ramadan J. and Al-Dhaifallah, Mujahed | Energies | 2019 | Scopus |  | 12 | The ever-increasing popularity of finding alternative forms of renewable energy has seen an increased interest and utilization of wind energy. The objective of this research therefore, is to evaluate the environmental impacts and energy performance of wind farms. This study was operationalized in Jordan using a life-cycle assessment (LCA) method. The environmental impact is evaluated through lifecycle emissions that include all emissions during various phases of the project. The energy performance is illustrated by the energy indicators. The latter is the energy payback ratio (EPR) and the energy payback time (EPT). This study was conducted on a 38 Vestas V112 3-MW wind turbine located in the southern region of Tafilah in Jordan that is host to the country's first wind farm. SimaPro 7.1 software was used as the modeling platform. Data for this study were collated from various sources, including, manufacturers, the wind turbine farm, and local subcontractors. A software database was used for the modeling process, and the data obtained modeled in accordance with ISO 14040 standards. The findings of this study indicate that the impacts of the transportation and installation phases were moderate, with the largest negative environmental impact deriving from the manufacturing phase. To remedy some of the negative impacts in these phases, green cement was used for the turbine foundation to limit the environmental impacts to be had during the installation phase, while the transportation phase saw the utilization of locally-manufactured turbines. Furthermore, an evaluation of the study's results revealed that the energy payback period of the wind farm is approximately 0.69 year (8 months), while the payback ratio is 29, and the annual CO2 saving estimated to be at 2.23 × 108 kg, 3.02 × 108 kg, 3.10 × 108 kg for an annual generated power of 371, 501, and 515 GWh/year. © 2019 by the authors. Licensee MDPI, Basel, Switzerland. This article is an open access article distributed under the terms and conditions of the Creative Commons Attribution (CC BY) license (http://creativecommons.org/licenses/by/4.0/). | Article | 10.3390/en12173263 |  | https://www.scopus.com/inward/record.uri?eid=2-s2.0-85071624656&doi=10.3390%2fen12173263&partnerID=40&md5=1b7b8f65348d3fe45b880b265fc2f45d |  | CO<sub>2</sub> emission; Environmental impacts; Life cycle assessment; Renewable energy; Wind farm | Artificial life; Carbon dioxide; Electric utilities; Energy efficiency; Investments; Life cycle; Manufacture; Wind power; Wind turbines; CO2 emissions; Energy payback period; Energy payback time; Life Cycle Assessment (LCA); Life cycle emissions; Renewable energies; Turbine foundations; Wind farm; Environmental impact |  |  | English | Cited by: 53; All Open Access, Gold Open Access, Green Open Access | Duplicado | [21 empty] | duplicado | remocao pre-triagem (nao e criterio de exclusao)
Predicted model of ecological footprint based on PLCA | Shen, Qiong and Liu, Yaodan | IOP Conference Series: Materials Science and Engineering | 2019 | Scopus |  | 688 | As the global ecological environment continues to increase, the sustainability research of construction projects has become a research hotspot at home and abroad. In order to achieve sustainable development of the construction industry, research on fabricated buildings is essential. Prefabricated building construction is the key to prefabricated construction, so the study of the sustainability of prefabricated components requires more attention. This paper defines the ecological footprint types of prefabricated components, and constructs a pre-fabricated ecological footprint estimation model based on Process Life Cycle Assessment (PCLA), taking concrete prefabricated composite panels as an example. An ecological footprint benchmark for the sustainability of prefabricated building components is provided by a comprehensive estimate of the resources, energy, and extent of CO2 emissions from the prefabricated process life cycle. © Published under licence by IOP Publishing Ltd. | Conference paper | 10.1088/1757-899X/688/5/055035 | SHEN et al., 2019.pdf | https://www.scopus.com/inward/record.uri?eid=2-s2.0-85078054835&doi=10.1088%2f1757-899X%2f688%2f5%2f055035&partnerID=40&md5=af453bd13c02714b1e4109b510588139 |  |  | Concrete slabs; Construction industry; Ecology; Highway engineering; Life cycle; Prefabricated construction; Composite panels; Construction projects; Ecological environments; Ecological footprint; Estimation models; Predicted models; Prefabricated components; Process life cycles; Sustainable development |  |  | English | Cited by: 3; All Open Access, Bronze Open Access | Duplicado | [21 empty] | duplicado | remocao pre-triagem (nao e criterio de exclusao)
An integrated life cycle assessment of different façade systems for a typical residential building in Ghana | Ansah, Mark Kyeredey and Chen, Xi and Yang, Hongxing and Lu, Lin and Lam, Patrick T.I. | Sustainable Cities and Society | 2020 | Scopus |  | 53 | This study performs a comparative environmental and economic assessment of four different façade systems for low-cost residential buildings in Ghana. A framework is designed to incorporate BIM, Life Cycle Assessment (LCA) and Life Cycle Cost (LCC) to perform a holistic comparison of a Shotcrete Insulated Composite Façade (Shotcrete ICF), Galvanised Steel Insulated Composite façade (G. Steel ICF) and Stabilised Earth Block Façade (SEBF) against the conventional Concrete Block and Mortar Façade (CBMF). BIM models are developed to compute the environmental and economic impacts of each façade. The results are then subjected to a comparative analysis for different life cycle stages. The SEBF is proved to be the most sustainable facade as it reduces cumulative energy demand (CED) by 39.13 %, global warming potential (GWP) by 18.07 % and LCC by 47.87 % compared to CBMF. The Shotcrete IFC and G. Steel IFC are found to increase CED but decrease GWP. Other than the SEBF, the ranking of all façades under different indicators changes through the scenario analysis. The findings of this study provide useful guidelines for selecting facade systems and reducing the environmental and economic impacts of low-cost residential buildings in Ghana. © 2019 Elsevier Ltd | Article | 10.1016/j.scs.2019.101974 | ANSAH et al., 2020.pdf | https://www.scopus.com/inward/record.uri?eid=2-s2.0-85075524192&doi=10.1016%2fj.scs.2019.101974&partnerID=40&md5=5ce95d01cd6e0ce10536362c336ca0a0 |  | Cumulative energy demands; Façade; Global warming potential; Life cycle assessment; Life cycle cost | Architectural design; Concrete blocks; Costs; Economic analysis; Economic and social effects; Environmental impact; Galvanizing; Global warming; Housing; Shotcreting; Conventional concrete; Cumulative energy demands; Economic assessments; Environmental and economic impacts; Global warming potential; Life Cycle Assessment (LCA); Life cycle costs (LCC); Lifecycle costs; Life cycle |  |  | English | Cited by: 68; All Open Access, Green Open Access | Duplicado | [21 empty] | duplicado | remocao pre-triagem (nao e criterio de exclusao)
Environmental Performance Analysis and Economic Perspectives of Concrete Girders | Park, Jin-Young and Lee, Dong-Eun and Kim, Byung-Soo | KSCE Journal of Civil Engineering | 2019 | Scopus | 4592 – 4600 | 23 | To reduce the environmental loads of construction projects, a methodology needs to be established that reasonably assesses the environmental impact. Currently, life cycle assessment (LCA) is used as a methodology for evaluation of the environmental impact in various fields. However, this approach is not employed for the assessment of the environmental impact at the planning or design stages of construction projects. The reason is that the features of construction projects cannot entirely provide the full information required for performing LCA until the design has been complete. This study performed LCA of concrete girders and estimated the properties and basic unit quantity of the environmental loads. Our findings support that environmental impact assessment based on LCA should be performed at the planning or design stage when no full information is still available. Moreover, we propose an environmental impact index based on the input cost and the occurrence rate of environmental loads as an environmental performance indicator of concrete girders. This methodology is expected to induce the paradigm to transit from the existing environmental impact assessment methodology based on input resource amounts to the environmental impact assessment methodology in economic perspective considering the characteristics of construction projects. © 2019, Korean Society of Civil Engineers. | Article | 10.1007/s12205-019-0812-9 |  | https://www.scopus.com/inward/record.uri?eid=2-s2.0-85073496347&doi=10.1007%2fs12205-019-0812-9&partnerID=40&md5=64c23c93ba60a3c473543af7d08b6cad |  | concrete girder; economic perspective; environmental performance; LCA; LCCA | Concrete beams and girders; Ecodesign; Environmental impact assessments; Environmental management; Life cycle; Construction projects; Economic perspective; Environmental loads; Environmental performance; Environmental performance indicators; Full informations; LCCA; Life Cycle Assessment (LCA); Environmental impact |  |  | English | Cited by: 3; All Open Access, Hybrid Gold Open Access | Duplicado | [21 empty] | duplicado | remocao pre-triagem (nao e criterio de exclusao)
Mechanical and thermal properties, and comparative life-cycle impacts, of stabilised earth building products | Narayanaswamy, Abhilash Holur and Walker, Peter and Venkatarama Reddy, B.V. and Heath, Andrew and Maskell, Daniel | Construction and Building Materials | 2020 | Scopus |  | 243 | The study presented here investigates the use of alkali-activation and waste materials in stabilised compressed earth construction products. Experimental results for mechanical and thermal properties are presented. Environmental impacts are also compared in a Life Cycle Assessment together with a wider discussion of construction practicalities. Construction and demolition waste shows potential as an aggregate, with processed ground blast furnace slag, together with fly ash, particularly promising for alkali-activated stabilisation. Thermal conductivities of materials using the processed ground blast furnace slag were noticeably lower. Alkali-activated compressed earth blocks appear most promising for reducing the global warming potential of stabilised earth construction. © 2020 Elsevier Ltd | Article | 10.1016/j.conbuildmat.2020.118096 |  | https://www.scopus.com/inward/record.uri?eid=2-s2.0-85078871574&doi=10.1016%2fj.conbuildmat.2020.118096&partnerID=40&md5=d666ef32e98cdac0b57d48ec59f53396 |  | Alkali-activation; Compressed earth blocks; Compressive strength; Life Cycle Analysis; Masonry; Rammed earth; Stabilised earth construction; Thermal properties; Waste materials | Activation analysis; Artificial life; Blast furnaces; Chemical activation; Compressive strength; Demolition; Fly ash; Global warming; Masonry materials; Slags; Thermal conductivity; Thermodynamic properties; Wastes; Alkali activation; Compressed earth blocks; Earth construction; Life cycle analysis; Masonry; Rammed earth; Life cycle |  |  | English | Cited by: 37; All Open Access, Green Open Access | Duplicado | [21 empty] | duplicado | remocao pre-triagem (nao e criterio de exclusao)
Life cycle environmental impact assessment of contemporary and traditional housing in Palestine | Piroozfar, Poorang and Pomponi, Francesco and El-Alem, F. | Energy and Buildings | 2019 | Scopus |  | 202 | Residential buildings consume a vast amount of energy throughout their whole-life cycles with the subsequent greenhouse gases (GHG) emitted in the atmosphere. This phenomenon will only be exacerbated by projected trends in excessive urbanisation and global population. It is therefore imperative to investigate and quantiatively evaluate the environmental impacts of housing in different regions and contexts in order to enable better and more informed decisions. This is even more urgent in cases where the possibility for urban development is limited or severely constrained. Palestine represents one such areas of the world, and this research focuses on a comparative life cycle assessment (LCA) of contemporary and traditional housing typologies in the region. Primary data has been collected to provide a reliable basis for the LCA, which has been carried out according to the existing international standards. In addition to energy demand and GHG emissions, additional environmental impact categories have been further evaluated to provide a more holistic sustainability analysis. Results – strengthened by an uncertainty analysis – show that environmental impacts, energy use, and global warming potential for contemporary houses are for the most much higher than those for traditional houses. This is mainly due to the high impact of concrete and steel, but further exacerbated by the low impact of limestone as a suitable building material for the region. The results presented in this article signpost an important starting point in investigating the real mitigation potential of specific materials (e.g., limestone and lime mortar) when employed at scale in specific regions of the world. Our findings can also contribute to developmental policies for the region, with an aim of reducing the anthropogenic pressure on the natural environment. © 2019 | Article | 10.1016/j.enbuild.2019.109333 |  | https://www.scopus.com/inward/record.uri?eid=2-s2.0-85073646594&doi=10.1016%2fj.enbuild.2019.109333&partnerID=40&md5=422dd57d36d10530b86a4162e8ab33b6 |  | Comparative analysis; Housing; Life cycle assessment (LCA); Limestone; Natural materials; Palestine | Energy utilization; Environmental impact assessments; Global warming; Greenhouse gases; Housing; Life cycle; Lime; Limestone; Sustainable development; Uncertainty analysis; Urban growth; Anthropogenic pressures; Comparative analysis; Comparative life cycle assessment; Global warming potential; Life Cycle Assessment (LCA); Life-cycle environmental impact; Natural materials; Palestine; Environmental impact |  |  | English | Cited by: 16; All Open Access, Green Open Access | Duplicado | [21 empty] | duplicado | remocao pre-triagem (nao e criterio de exclusao)
Steel-Concrete Composite Bridges: Design, Life Cycle Assessment, Maintenance, and Decision-Making | Martínez-Munõz, D. and Martí, J.V. and Yepes, V. | Advances in Civil Engineering | 2020 | Scopus |  | 2020 | Steel-concrete composite bridges are used as an alternative to concrete bridges because of their ability to adapt their geometry to design constraints and the possibility of reusing some of the materials in the structure. In this review, we report the research carried out on the design, behavior, optimization, construction processes, maintenance, impact assessment, and decision-making techniques of composite bridges in order to arrive at a complete design approach. In addition to a qualitative analysis, a multivariate analysis is used to identify knowledge gaps related to bridge design and to detect trends in research. An additional objective is to make visible the gaps in the sustainable design of composite steel-concrete bridges, which allows us to focus on future research studies. The results of this work show how researchers have concentrated their studies on the preliminary design of bridges with a mainly economic approach, while at a global level, concern is directed towards the search for sustainable solutions. It is found that life cycle impact assessment and decision-making strategies allow bridge managers to improve decision-making, particularly at the end of the life cycle of composite bridges. © 2020 D. Martínez-Munõz et al. | Review | 10.1155/2020/8823370 |  | https://www.scopus.com/inward/record.uri?eid=2-s2.0-85087348364&doi=10.1155%2f2020%2f8823370&partnerID=40&md5=a6ca4959d842d1bf5cefe725edcd697c | [5 empty] | English | Cited by: 35; All Open Access, Gold Open Access | Duplicado | [21 empty] | duplicado | remocao pre-triagem (nao e criterio de exclusao)
Use of recycled concrete aggregates from precast block for the production of new building blocks: An industrial scale study | ZHAO, Zengfeng and COURARD, Luc and GROSLAMBERT, Sylvie and JEHIN, Thomas and LÉONARD, Angélique and XIAO, Jianzhuang | Resources, Conservation and Recycling | 2020 | Scopus |  | 157 | Large amounts of construction and demolition (C&D) waste are generated annually and will increase in the future. Until now, only a small fraction of concrete by-products is re-used as recycled concrete aggregates (RCA) for the manufacture of concrete. In this paper, the feasibility of using RCA obtained from old precast concrete block was investigated for the industrial scale production of new blocks. Concrete building blocks with different substitution rates (0%, 30% and 100%) of natural aggregates (NA) by the same volume fraction of RCA were manufactured in a factory and the mechanical properties and durability of concrete blocks were monitored. The results show that incorporating RCA slightly decreases the compressive strength and impairs the durability of concrete blocks. However, the compressive strength of concrete blocks made with 100% RCA could reach 11.1 MPa after 28 days, which is within the requirement in Belgian codes for this type of block. The concrete blocks produced with 30% and 100% of RCA reached the strength, capillary water absorption, drying shrinkage and freeze-thaw resistance requirements for concrete blocks specified by Belgian codes. A cradle-to-gate life cycle assessment (LCA) was performed on both "classical" blocks with only NA and with substitution of NA by RCA. When considering the additional use of RCA from a nearby C&D waste recycling centre, the substitution of 30% or 100% of NA by RCA led to a reduction in the land use category, in addition to supporting the implementation of the circular economy. © 2020 Elsevier B.V. | Article | 10.1016/j.resconrec.2020.104786 |  | https://www.scopus.com/inward/record.uri?eid=2-s2.0-85080983319&doi=10.1016%2fj.resconrec.2020.104786&partnerID=40&md5=22e73cde4f8e1a4caa4faf4545f14a9b |  | Concrete blocks; Construction and demolition waste; Durability; Life cycle assessment; Mechanical properties; Recycled concrete aggregates | Compressive strength; Concrete aggregates; Concrete industry; Demolition; Durability; Economics; Land use; Life cycle; Mechanical properties; Precast concrete; Recycling; Shrinkage; Water absorption; concrete; recycled concrete aggregate; unclassified drug; Capillary water absorption; Compressive strength of concrete; Construction and demolition; Construction and demolition waste; Durability of concretes; Industrial-scale production; Life Cycle Assessment (LCA); Recycled concrete aggregates; agg |  |  | English | Cited by: 104; All Open Access, Green Open Access | Duplicado | [21 empty] | duplicado | remocao pre-triagem (nao e criterio de exclusao)
The effect of additional byproducts on the environmental impact of the production stage of concretes containing bottom ash instead of sand | Pushkar, Svetlana | Sustainability (Switzerland) | 2019 | Scopus |  | 11 | This study aims to assess whether using byproducts as additional binders can reduce the environmental damage of concretes that already contain bottom ash instead of sand. In particular, two concretes in which sand had been replaced by coal bottom ash at varying percentages (from 0 to 100 wt %) were evaluated in which (i) silica fume was an additional binder, and (ii) silica fume and blast furnace slag were additional binders. Consequential life cycle assessment was applied to environmentally evaluate the effect from the production stage of these byproducts. We used the ReCiPe2016 midpoint hierarchist and single-score (six methodologies) methods. A two-stage nested mixed analysis of variance was used to simultaneously evaluate the results of six ReCiPe2016 methodologies. The ReCiPe2016 midpoint hierarchist results indicate that using additional binders in both bottom ash-based concretes decreases global warming potential, terrestrial ecotoxicity, water consumption, and especially, fossil resource scarcity environmental impacts. The bottom ash-based concrete with silica fume and blast furnace slag as additional binders shows more environmental benefits than the bottom ash-based concrete with only silica fume. The ReCiPe2016 single-score method results indicate that the bottom ash-based alternatives with 40-100 wt % (with silica fume as an additional binder) and 75-100 wt % (with silica fume and blast furnace slag as additional binders) of sand replacement seem to cause the least environmental damage. © 2019 by the authors. | Article | 10.3390/su11185037 |  | https://www.scopus.com/inward/record.uri?eid=2-s2.0-85072631043&doi=10.3390%2fsu11185037&partnerID=40&md5=fc8eb880c49d70634abe7064ef8e01be |  | Blast furnace slag; Coal bottom ash; Concrete; Life cycle assessment; Silica fume | byproduct; concrete; environmental impact; global warming; life cycle analysis; resource scarcity; sand; silica; slag |  |  | English | Cited by: 4; All Open Access, Gold Open Access, Green Open Access | Duplicado | [21 empty] | duplicado | remocao pre-triagem (nao e criterio de exclusao)
Life Cycle Assessment of Warm Mix Asphalt with Recycled Concrete Aggregate | Vega, Daniela L. and Gilberto, Martinez A. and Dos Santos, Joao M.O. | IOP Conference Series: Materials Science and Engineering | 2019 | Scopus |  | 603 | Life-cycle assessment (LCA) is a systematic methodology used to assess the potential environmental impacts associated with all the stages of a product or system. Generally, the LCA is performed for all stages of the evaluated product; nevertheless, based on the goal and scope of an LCA study, several phases may be considered, whereas others may be excluded. In this study, an LCA was conducted to evaluate the potential environmental benefits related to the use of recycled concrete aggregates (RCA) as a partial replacement of natural aggregates in the production of Warm Mix Asphalt (WMA). In order to estimate the potential environmental impacts associated with the use of these alternative resources in the construction and rehabilitation of road pavements in Barranquilla, Colombia, primary data were collected in some companies in the region. The SimaPro 8.4.0 software was used for modelling the processes analyzed in the case study and all the life cycle inputs and outputs related to the functional unit were characterized during life cycle impact assessment (LCIA) phase into potential impacts according to the impact assessment methodology TRACI v.2.1. The pavement life cycle phases and processes included within the system boundaries were the following: (1) extraction and processing of natural and recycled aggregates and production of asphalt binder, (2) transportation of materials, and (3) production of the asphalt mixtures. Three percentages of RCA replacements were analyzed:15, 30 and 45%. By comparing both asphalt mixtures with different RCA replacements levels, it was shown that RCA use implies an increase in the optimal asphalt content, which in turn, originates higher potential environmental impacts than those stemming from conventional mixtures. © Published under licence by IOP Publishing Ltd. | Conference paper | 10.1088/1757-899X/603/5/052016 |  | https://www.scopus.com/inward/record.uri?eid=2-s2.0-85072987101&doi=10.1088%2f1757-899X%2f603%2f5%2f052016&partnerID=40&md5=147a18d542387f224959f21d54f4f0c6 |  |  | Asphalt concrete; Concrete aggregates; Concrete mixtures; Environmental impact; Materials handling; Mixtures; Pavements; Recycling; Urban planning; Environmental benefits; Impact assessment methodologies; Life Cycle Assessment (LCA); Life cycle impact assessment; Recycled aggregates; Recycled concrete aggregates; Systematic methodology; Warm mix asphalt (WMA); Life cycle |  |  | English | Cited by: 16; All Open Access, Bronze Open Access, Green Open Access | Duplicado | [21 empty] | duplicado | remocao pre-triagem (nao e criterio de exclusao)
Consequential life cycle assessment of Brazilian cement industry technology projections for 2050 | Gomes, V. and Cunha, M.P. and Saade, M.R.M. and Guimaraes, G.D. and Zucarato, L. and Ribeiro, C.H. and Gomes Da Silva, M. | IOP Conference Series: Earth and Environmental Science | 2019 | Scopus |  | 323 | In the upcoming decades, cement production growth is expected to exceed the increase in availability of clinker substitutes. Increased clinker replacement rates in cement and use of alternatives fuels were pointed out as the main alternatives for reducing emissions of the national cement industry, whilst increasing cement production in 2050. Consequential life cycle assessment (CLCA) offers a framework to capture environmental consequences from demand alterations. Modelling the cement production and markets involved is however challenging, given conceptual (only unconstrained markets are considered) and practical modelling limitations (e.g. model granularity compatible with CLCA interests). This paper refers to an ongoing work and adopts a two-stage approach to discuss the effects of the change on the average cement production process in Brazil. We first performed a CLCA without formal affected market identification to estimate the potential environmental impacts of the technology change proposed in the Brazilian Cement Technology Roadmap. Secondly, we used a Computable General Equilibrium (CGE) Model of the Brazilian economy to (more) realistically foresee short-term effects induced by such change. The CGE model comprises 102 economic activities, including cement production and its production chain. Our results indicate that (i) increasing the proportion of calcined clay and limestone filler as clinker partial substitutes and (ii) excluding charcoal from the fuel mix composition at the kiln would impact all economic sectors. Our preliminary findings suggest that the increased efficiency in cement production would create some rebound effect that would not invalidate the emission benefits from displacing energy and virgin materials. Additional impact categories and consequences in other economic sectors should be further investigated. © 2019 IOP Publishing Ltd. All rights reserved. | Conference paper | 10.1088/1755-1315/323/1/012055 |  | https://www.scopus.com/inward/record.uri?eid=2-s2.0-85072997747&doi=10.1088%2f1755-1315%2f323%2f1%2f012055&partnerID=40&md5=11a9dc22f31547bd8d775c8adc1b48cd |  |  | Cements; Charcoal; Commerce; Economic and social effects; Emission control; Environmental technology; Life cycle; Lime; Sustainable development; Cement technology; Computable general equilibrium model; Consequential life-cycle assessment; Economic activities; Environmental consequences; Reducing emissions; Short-term effects; Two stage approach; Cement industry |  |  | English | Cited by: 7; All Open Access, Gold Open Access | Duplicado | [21 empty] | duplicado | remocao pre-triagem (nao e criterio de exclusao)
Sustainable masonry made from recycled aggregates: LCA case study | Pešta, Jan and Pavlů, Tereza and Fortová, Kristina and Koĉí, Vladimír | Sustainability (Switzerland) | 2020 | Scopus |  | 12 | For a sustainable building industry, reusable construction with a low demand for primary resources is needed. Moreover, if we want to reduce the amount of construction and demolition waste, construction with recycled aggregate should be considered. To investigate the environmental impacts of such concrete construction, life cycle assessment (LCA) was used to compare the following types of concrete construction: Reusable blocks with recycled brick aggregate, reusable blocks with recycled concrete, reusable blocks with natural aggregate, and regular concrete wall. Firstly, the properties of new concrete with recycled aggregate were measured, such as physical, mechanical, and thermal properties. Then, different constructions were designed and assessed using the method of Institute of Environmental Sciences (CML2001) and the method of National Institute for Public Health and the Environment (ReCiPe 2016) as characterization methods. Unsurprisingly, the regular concrete wall had a higher impact on most of the impact categories, e.g., 113 kg CO2 eq. (in the first scenario, using CML2001). In accordance with the circular principles, the reusability of blocks and recycling of aggregate are the main factors that affect the environmental impact of the constructions. Thus, the global warming potential (GWP) of construction with reusable recycled concrete blocks was only 53 kg CO2 eq. (in the second scenario). Moreover, we show differences in the results of CML2001 and ReCiPe 2016, e.g., in the Photochemical Oxidant Creation category. © 2020 by the authors. | Article | 10.3390/su12041581 |  | https://www.scopus.com/inward/record.uri?eid=2-s2.0-85081281548&doi=10.3390%2fsu12041581&partnerID=40&md5=ec4485aa6ad32283de5b0970a0687762 |  | Blocks; Life cycle assessment (LCA); Masonry; Recycled aggregates; Sustainable wall | carbon dioxide; environmental impact; global warming; life cycle analysis; masonry; physicochemical property; recycling; sustainability |  |  | English | Cited by: 33; All Open Access, Gold Open Access, Green Open Access | Duplicado | [21 empty] | duplicado | remocao pre-triagem (nao e criterio de exclusao)
In situ Resource Utilization and Reconfiguration of Soils Into Construction Materials for the Additive Manufacturing of Buildings | Bajpayee, Aayushi and Farahbakhsh, Mehdi and Zakira, Umme and Pandey, Aditi and Ennab, Lena Abu and Rybkowski, Zofia and Dixit, Manish Kumar and Schwab, Paul Arthur and Kalantar, Negar and Birgisson, Bjorn and Banerjee, Sarbajit | Frontiers in Materials | 2020 | Scopus |  | 7 | The construction industry is being buffeted by winds of change, balancing the urgent need to remedy deteriorating infrastructure in the developed world and the push to build new infrastructure in emerging economies whilst devising means to better its catastrophic carbon footprint. Much of the deleterious environmental impact of construction derives from the utilization of concrete as well as inefficiencies across the construction process that result in considerable waste and energy expenditure. Additive manufacturing methods stand poised to substantially transform the industry by enhancing automation, enabling economy of materials use, and allowing for unprecedented fusion of form and function; however, reliance on concrete as the extrusive material of choice has the potential to greatly compound mounting environmental challenges. In this perspective, we discuss our efforts to develop an altogether new palette of naturally sourced construction materials based on natural soils, which are reconfigured into extrudable formulations compatible with additive manufacturing. We furthermore delineate a roadmap bringing together soil chemistry with composite science, modeling of mesoscale phenomena, rheological studies of extrudable soil “inks,” generative design, and the development of robust structure—function correlations relating atomistic and mesoscale structures as well as geometry of the architectures to load-bearing capabilities and mechanical response. We illustrate this approach using a naturally harvested burlewash clay sample crosslinked through formation of a siloxane framework, which has been 3D printed into a load-bearing structure. The need for an integrated life cycle assessment approach is emphasized to ensure development of a new palette of sustainable construction materials. © Copyright © 2020 Bajpayee, Farahbakhsh, Zakira, Pandey, Ennab, Rybkowski, Dixit, Schwab, Kalantar, Birgisson and Banerjee. | Article | 10.3389/fmats.2020.00052 | BAJPAYEE et al., 2020.pdf | https://www.scopus.com/inward/record.uri?eid=2-s2.0-85082656228&doi=10.3389%2ffmats.2020.00052&partnerID=40&md5=d329aa285ef296d43c01e8c7d419be9b |  | additive manufacturing; clays and clay minerals; concrete; life cycle (impact) assessment; rheological performance; structural materials | 3D printers; Additives; Balancing; Bearings (machine parts); Building materials; Carbon footprint; Composite structures; Concrete industry; Construction; Construction industry; Crosslinking; Environmental impact; Industrial economics; Life cycle; Mineral industry; Soils; Sustainable development; Construction process; Environmental challenges; In-situ resource utilizations; Life Cycle Assessment (LCA); Load bearing capabilities; Loadbearing structure; rheological performance; Sustainable construc |  |  | English | Cited by: 31; All Open Access, Gold Open Access | Duplicado | [21 empty] | duplicado | remocao pre-triagem (nao e criterio de exclusao)
A critical review on the influence of fine recycled aggregates on technical performance, environmental impact and cost of concrete | Hafez, Hisham and Kurda, Reben and Kurda, Rawaz and Al-Hadad, Botan and Mustafa, Rasheed and Ali, Barham | Applied Sciences (Switzerland) | 2020 | Scopus |  | 10 | The aim of this critical review is to show the applicability of recycled fine aggregates (RFA) in concrete regarding technical performance, environmental impact, energy consumption and cost. It is not possible to judge the performance of concrete by considering one dimension. Thus, this study focussed on the fresh and hardened (e.g., mechanical and durability) properties and environmental and economic life cycle assessment of concrete. Most literature investigated showed that any addition of recycled fine aggregates from construction and demolition waste as a replacement for natural fine aggregates proves detrimental to the functional properties (quality) of the resulting concrete. However, the incorporation of recycled fine aggregates in concrete was proven to enhance the environmental and economic performance. In this study, an extensive literature review based multi criteria decision making analysis framework was made to evaluate the effect of RFA on functional, environmental, and economic parameters of concrete. The results show that sustainability of RFA based concrete is very sensitive to transportation distances. Several scenarios for the transportation distances of natural and recycled fine aggregates and their results show that only if the transportation distance of the natural aggregates is more than double that of RFA, e the RFA based concrete alternatives would be considered as more sustainable. © 2020 by the authors. | Review | 10.3390/app10031018 |  | https://www.scopus.com/inward/record.uri?eid=2-s2.0-85081611541&doi=10.3390%2fapp10031018&partnerID=40&md5=35afb207fc5c3dca1f36cf404dfb3c12 |  | Construction and demolition waste; Fine recycled aggregates; Life cycle assessment; Optimization; Recycled aggregate concrete; Sustainability |  |  |  | English | Cited by: 39; All Open Access, Gold Open Access | Duplicado | [21 empty] | duplicado | remocao pre-triagem (nao e criterio de exclusao)
Sustainability of reinforced concrete beams with/without bf influenced by cracking capacity and chloride diffusion | Zhang, Yurong and Mao, Chaojun and Wang, Jiandong and Gao, Yanhong and Zhang, Junzhi | Sustainability (Switzerland) | 2020 | Scopus |  | 12 | Concrete's production causes pronounced environmental impacts. It is confirmed that adding basalt fiber (BF) into concrete can improve the mechanical properties and reduce the chloride diffusion coefficient of concrete. Moreover, research on the environmental impact of BF and its application in concrete has gradually emerged in recent years. However, there is little research on the chloride diffusivity of concrete structures with BF under the coupling interaction of external loads and chloride action. Therefore, at first, six beams were cast to obtain the depth-dependent chloride diffusivity of concrete under the coupling interaction of chloride penetration and 50% and 80% of the cracking capacity. Then, a functional unit (FU) combining durability, cracking capacity and volume was proposed to evaluate the sustainability of the concrete structure. In addition, three extra FUs (volume, considering volume and cracking capacity simultaneously and considering volume, cracking capacity and durability simultaneously) were also proposed and compared with the first FU. Results indicate that, regardless of the applied load level, the average chloride diffusion coefficient of a reinforced concrete (RC) beam with BF is larger than that of an ordinary RC beam. Moreover, the sorting of life cycle assessment (LCA) results will vary significantly with the different preset functional units. When taking the cracking capacity into consideration, adding BF into concrete is a suitable solution to improve the sustainability of RC beams. © 2020 by the authors. | Article | 10.3390/su12031054 |  | https://www.scopus.com/inward/record.uri?eid=2-s2.0-85081237942&doi=10.3390%2fsu12031054&partnerID=40&md5=ecd71cf014965e36e5b9824a826ea571 |  | Environmental aspects; Fiber-reinforced concrete; Permeability and pore-related properties | basalt; chloride; cracking (fracture); diffusivity; environmental impact assessment; life cycle analysis; penetration; permeability; pore space; reinforced concrete |  |  | English | Cited by: 4; All Open Access, Gold Open Access, Green Open Access | Duplicado | [21 empty] | duplicado | remocao pre-triagem (nao e criterio de exclusao)
A systematic approach to calculate unit emergy values of cement manufacturing in china using consumption quota of dry and wet raw materials | Zhang, Junxue and Srinivasan, Ravi S. and Peng, Changhai | Buildings | 2020 | Scopus | 1 – 22 | 10 | The Chinese cement industry produced 2150 million metric tons of cement in 2014, accounting for 58.1% of the world’s total. This industry has a hugely destructive effect on the environment owing to its pollution. The environmental impact of cement manufacturing is a major concern for China. Although researchers have attempted to estimate impacts using life cycle assessment approaches, it lacks the ability to provide a holistic evaluation of the impacts on the environment. Emergy analysis, through ecological accounting, offers environmental decision making using elaborate book keeping. In spite of the high environmental impact of the cement industry, there has only been a handful of research work done to compute the unit emergy values (UEVs) of cement manufacturing in China. A thorough study of existing UEVs of cement manufacturing in China showed pitfalls that may lead to inaccurate estimations if used in emergy analysis. There is a strong need for a new, updated UEV for cement manufacturing in China, particularly reflecting both the dry and wet raw materials in the manufacturing process. This paper develops a methodology to calculate the nonrenewable resources used in cement manufacturing, particularly using mainstream cement production line. Our systematic approach-based UEV estimates of cement manufacturing in China using the quota method are 2.56 × 1012 sej/kg (wet material) and 2.46 × 1012 sej/kg (dry material). Emergy indicators such as environmental loading ratios which were calculated at 2390 (wet material) and 2300 (dry material); emergy yield ratios at 15.7 and 15.8; and emergy sustainability indices at 0.0066 and 0.0069 for dry and wet materials used in cement manufacturing, respectively; these show the immense impact on the environment in China. © 2020 by the authors. Licensee MDPI, Basel, Switzerland. | Article | 10.3390/buildings10070128 |  | https://www.scopus.com/inward/record.uri?eid=2-s2.0-85095114429&doi=10.3390%2fbuildings10070128&partnerID=40&md5=84348d3537de8b426452e06d9c9f47e8 |  | Cement manufacturing; China; Emergy analysis; Quota method; Unit emergy values |  |  |  | English | Cited by: 17; All Open Access, Gold Open Access | Duplicado | [21 empty] | duplicado | remocao pre-triagem (nao e criterio de exclusao)
Concrete hybrid manufacturing: A machine architecture | Muñiz, Manuel Menendez and Chantin, Marjorie and Vintila, Cristian Raul and Fabritius, Marc and Martin, Christoph and Calvo, Laura and Poudelet, Louison and Canou, Joseph and Uhart, Maylis and Papacharalampopoulos, Alexios and Stavropoulos, Panos and Olsson, Nils Olof Emanuel and Tenorio, Jose Antonio and Madrid, Javier Alonso and Dirrenberger, Justin and Muñoz, Ivan | Procedia CIRP | 2020 | Scopus | 51 – 58 | 97 | Concrete hybrid manufacturing is an emerging technology for the construction industry sector. Herein, an innovative construction machine based on a cable robot, which is able to carry additive and material removal modules is presented and the challenges for its assembly are given. The robots' motion along with the finished part quality are discussed. The information management system including BIM, path planning and control is explored and presented. In addition, material challenges and corresponding approaches are given. Finally, building parts are illustrated and the overall performance in terms of parts quality and machine lifecycle is discussed. © 2020 The Authors, Published by Elsevier B.V. Peer review under the responsibility of the scientific committee of CIRP. | Conference paper | 10.1016/j.procir.2020.07.003 |  | https://www.scopus.com/inward/record.uri?eid=2-s2.0-85100843993&doi=10.1016%2fj.procir.2020.07.003&partnerID=40&md5=e091eaff9a04268ff0ba5b1a275d6d53 |  | Additive manufacturing; Architecture; Concrete hybrid manufacturing; Construction; Information management; Life cycle assessment; Material removal; Mechanism assembly; Path planning | Architectural design; Concrete industry; Concrete products; Construction industry; Life cycle; Manufacture; Robots; Turing machines; Construction machines; Emerging technologies; Information management systems; Machine architectures; Manufacturing IS; Material removal; Part quality; Path planning and control; Information management |  |  | English | Cited by: 17; All Open Access, Gold Open Access | Duplicado | [21 empty] | duplicado | remocao pre-triagem (nao e criterio de exclusao)
Fiber reinforced alkali-activated stone wool composites fabricated by hot-pressing technique | Nguyen, Hoang and Kaas, Alexandra and Kinnunen, Paivo and Carvelli, Valter and Monticelli, Carol and Yliniemi, Juho and Illikainen, Mirja | Materials and Design | 2020 | Scopus |  | 186 | Cementitious composite that has short molding time and high mechanical performance is favorable in pre-cast concrete industry. In this context, this study reports the use of hot-pressing technique to fabricate PVA fiber reinforced composites using alkali-activated stone wool (a waste from building insulation). Eight different mixtures were developed by varying the pressing time and temperature in comparison to the conventional oven-cured alkali-activated material. The mechanical performance of all compositions was evaluated under bending and compressive loadings. Life cycle assessment was used to investigate the greenhouse gas emission and embodied energy of the developed composites. The results reveal that PVA fibers greatly enhanced the mechanical performance of all reinforced mixtures with deflection hardening behavior and improvement in compressive strength. The hot-pressing technique lowered CO2 emission and saved energy. Finally, a multi-criteria ranking method suggests hot-pressed PVA fiber reinforced cementitious composite, manufactured at 120 °C for 2 h, is the best composition attaining balance among energy spent, mechanical properties, and CO2 footprint. © 2019 The Authors | Article | 10.1016/j.matdes.2019.108315 | NGUYEN et al., 2020b - j.matdes.2019.108315.pdf | https://www.scopus.com/inward/record.uri?eid=2-s2.0-85074982911&doi=10.1016%2fj.matdes.2019.108315&partnerID=40&md5=6e99a5443909d0b7e5fbb3544fe369c9 |  | Alkali-activated material; High performance cementitious composite; Hot-pressing; Mineral wool; Recycling | Carbon dioxide; Compressive strength; Concrete industry; Fabrication; Fiber reinforced plastics; Greenhouse gases; Hot pressing; Life cycle; Mineral wool; Mixtures; Precast concrete; Recycling; Reinforcement; Wool; Alkali activated; Building insulations; Cementitious composites; Compressive loading; Life Cycle Assessment (LCA); Mechanical performance; Multi-criteria ranking; Reinforced mixtures; Yarn |  |  | English | Cited by: 19; All Open Access, Gold Open Access, Green Open Access | Duplicado | [21 empty] | duplicado | remocao pre-triagem (nao e criterio de exclusao)
Combined climate and nutritional performance of seafoods | Hallström, Elinor and Bergman, Kristina and Mifflin, Kathleen and Parker, Robert and Tyedmers, Peter and Troell, Max and Ziegler, Friederike | Journal of Cleaner Production | 2019 | Scopus | 402 – 411 | 230 | National authorities in many countries advise their populations to eat more seafood, for health and sometimes for environmental purposes, but give little guidance as to what type of seafood should be consumed. The large diversity in species and production methods results in variability both in the nutritional content and in the environmental performance of seafoods. More targeted dietary advice for sustainable seafood consumption requires a better understanding of the relative nutritional benefits against environmental costs of various types of seafood. This study analyzes the combined climate and nutritional performance of seafood commonly consumed in Sweden, originating all over the world. Nutrient density scores, assessed by seven alternative methods, are combined with species- technology- and origin-specific greenhouse gas emission data for 37 types of seafood. An integrated score indicates which seafood products provide the greatest nutritional value at the lowest climate costs and hence should be promoted from this perspective. Results show that seafoods consumed in Sweden differ widely in nutritional value as well as climate impact and that the two measures are not correlated across all species. Dietary changes towards increased consumption of more seafood choices where a correlation exists (e.g. pelagic species like sprat, herring and mackerel)would benefit both health and climate. Seafoods with a higher climate impact in relation to their nutritional value (e.g. shrimp, Pangasius and plaice)should, on the other hand, not be promoted in dietary advice. The effect of individual nutrients and implications of different nutrient density scores is evaluated. This research is a first step towards modelling the joint nutritional and climate benefits of seafood as a concrete baseline for policy-making, e.g. in dietary advice. It should be followed up by modelling other species, including environmental toxins in seafood in the nutrition score, and expanding to cover other environmental aspects. © 2019 The Authors | Article | 10.1016/j.jclepro.2019.04.229 |  | https://www.scopus.com/inward/record.uri?eid=2-s2.0-85066046781&doi=10.1016%2fj.jclepro.2019.04.229&partnerID=40&md5=a269b503e3f89feb5be84c4c2943576c |  | Climate; Dietary advice; Greenhouse gas emissions; Life cycle assessment; Nutrient density; Nutrition; Seafood | Environmental management; Gas emissions; Greenhouse gases; Life cycle; Meats; Nutrients; Climate; Dietary advice; Environmental aspects; Environmental performance; Environmental toxins; Life Cycle Assessment (LCA); Nutritional benefits; Seafood; Nutrition |  |  | English | Cited by: 112; All Open Access, Green Open Access, Hybrid Gold Open Access | Duplicado | [21 empty] | duplicado | remocao pre-triagem (nao e criterio de exclusao)
Assessment on embodied energy of non-load bearing walls for office buildings | Salehian, Sanaz and Ismail, Muhammad Azzam and Ariffin, Ati Rosemary Mohd | Buildings | 2020 | Scopus |  | 10 | Two important factors that have been put in the limelight in the current age are environmental concerns and sustainable future. The building sector has emerged as an important player in this matter due to their contribution into the large share of resources and energy consumption as well as harmful greenhouse gas emission. This paper discusses the percentage of embodied energy (EE) in two common building wall materials in Malaysia: steel and concrete. Concrete is used in concrete non-load bearing walls and steel is used to manufacture curtain walls. Although there are more materials used in the selected case studies, steel and concrete possess the high amount of embodied energy. Thus, the concrete wall and curtain wall in the lifecycle analysis (LCA) pre-use phase in high-rise office buildings in Malaysia are considered in this research. GaBi software is used to evaluate and calculate embodied energy in the case studies. The functional unit for this LCA study is determined as one cubic meter of concrete non-load bearing wall and curtain wall. In order to determine the components included in the analysis, input-output flowcharts are created for each process. The comparison of these walls shows that curtain wall has more embodied energy than concrete. The highest amount of embodied energy in curtain wall construction for case B is 4873.89 MJ, and for the case A is 4851.09 MJ approximately. The amount of EE in the concrete non-load bearing wall for both case studies are the lowest amount, with 278.85 MJ for case A and 280.66 MJ for case B. Results also show that the manufacturing of materials is the biggest contribution to the amount of EE at more than 50%, whereas transportation is between 1.83% and 3.77% only. © 2020 by the authors. | Article | 10.3390/BUILDINGS10040079 |  | https://www.scopus.com/inward/record.uri?eid=2-s2.0-85084680514&doi=10.3390%2fBUILDINGS10040079&partnerID=40&md5=15ce6574cdae53caecb4e82bbb4df4b6 |  | Concrete wall; Curtain wall; Embodied energy; Life cycle assessment; Pre-use phase |  |  |  | English | Cited by: 7; All Open Access, Gold Open Access | Duplicado | [21 empty] | duplicado | remocao pre-triagem (nao e criterio de exclusao)
Revealing the impact of a projected emission trading scheme on the production technology upgrading in the cement industry in China: An LCA-RCOT model | Ju, Yiyi and Fujikawa, Kiyoshi | Resources, Conservation and Recycling: X | 2019 | Scopus |  | 4 | The cement industry in China has been conducting overcapacity elimination through technology upgrading in the past years. Most of the overcapacity elimination policies are in the form of administrative and regulative approaches. However, the cost of overcapacity elimination by implementing command-and-control policies will be increasingly higher, at the same time, the orientation of such technology upgrading remains unknown. Such contradiction creates the necessities to reveal the impact of other policy instruments on the technology upgrading in the cement industry, as well as to clarify the optimal output allocation among all alternative technology choices. In this paper, an LCA-RCOT model (Life Cycle Assessment and Rectangular Choices Of Technologies) is established to provide such optimal technology combination with the constraints from a projected emission trading scheme (ETS). The results show that under an ETS cap with a target of 5% reduction of emission, 10% of subsidy allowances, and one-way linking with another ETS with higher average market price, the optimal solution suggest that 114.5 billion USD of total output in the cement sector should be produced by small dry kilns, while 102.5 billion USD by large dry kilns. In all feasible solutions, the optimal technology combination may shift to fewer shaft kilns and more dry kilns. In the long run, the climate policy instrument, ETS, may promote the upgrading of production technology by decomposing the total emission mitigation costs to the factor inputs of each cement producer. © 2019 The Author(s) | Article | 10.1016/j.rcrx.2019.100019 | JU, 2019.pdf | https://www.scopus.com/inward/record.uri?eid=2-s2.0-85074929290&doi=10.1016%2fj.rcrx.2019.100019&partnerID=40&md5=63e99c9c9aefd07cc66f1a94b7387e08 |  | Cement kiln; Emission trading scheme; Life cycle assessment; Rectangular choices of technologies; Scenario analysis | China; Brickmaking; Cements; Commerce; Emission control; Kilns; Life cycle; Alternative technologies; Cement kiln; Command and control; Emission trading scheme; Life Cycle Assessment (LCA); Policy instruments; Production technology; Scenario analysis; cement (construction material); cost analysis; emission control; emissions trading; environmental economics; environmental policy; life cycle analysis; policy implementation; scenario analysis; Article; carbon footprint; cement industry; China; cos |  |  | English | Cited by: 13; All Open Access, Gold Open Access | Duplicado | [21 empty] | duplicado | remocao pre-triagem (nao e criterio de exclusao)
Environmental evaluation of concrete containing recycled and by-product aggregates based on life cycle assessment | Roh, Seungjun and Kim, Rakhyun and Park, Won-Jun and Ban, Hoki | Applied Sciences (Switzerland) | 2020 | Scopus | 1 – 13 | 10 | This study aims to compare the potential environmental impact of the manufacture and production of recycled and by-product aggregates based on a life cycle assessment and to evaluate the environmental impact and cost when they are used as aggregates in concrete. To this end, the six potential environmental impacts (i.e., abiotic depletion potential, global warming potential, ozone-layer depletion potential, acidification potential, photochemical ozone creation potential, and eutrophication potential) of the manufacture and production of natural sand, natural gravel, recycled aggregate, slag aggregate, bottom ash aggregate, and waste glass aggregate were compared using information from life cycle inventory databases. Additionally, the environmental impacts and cost were evaluated when these aggregates were used to replace 30% of the fine and coarse aggregates in concrete with a design strength of 24 MPa. The environmental impact of concrete that incorporated slag aggregate as the fine aggregates or bottom ash aggregate as the coarse aggregates were lower than that of concrete that incorporated natural aggregate. However, concrete that incorporated bottom ash aggregate as the fine aggregates demonstrated relatively high environmental impacts. Based on these environmental impacts, the environmental cost was found to range from 5.88 to 8.79 USD/m3 . © 2020 by the authors. Licensee MDPI, Basel, Switzerland. | Article | 10.3390/app10217503 |  | https://www.scopus.com/inward/record.uri?eid=2-s2.0-85094111428&doi=10.3390%2fapp10217503&partnerID=40&md5=94f2d72cbdac0d111a06587b4bad68c3 |  | By-product aggregate; Concrete; Environmental cost; Environmental evaluation; Environmental impact; Life cycle assessment; Recycled aggregate |  |  |  | English | Cited by: 31; All Open Access, Gold Open Access | Duplicado | [21 empty] | duplicado | remocao pre-triagem (nao e criterio de exclusao)
Probabilistic Design of Sustainable Reinforced Concrete Infrastructure Repairs Using SIPmath | Zirps, Melissa and Lepech, Michael and Savage, Sam | Proceedings - Winter Simulation Conference | 2019 | Scopus | 3104 – 3115 | 2019-December | The design, construction, and operation of civil infrastructure that is more environmentally, socially, and economically responsible over its life cycle from extraction of raw materials to end of life is increasingly desirable worldwide. This paper presents a probabilistic framework for the design of civil infrastructure that achieves targeted improvements in quantitative sustainability indicators. The framework consists of two models: (i) probabilistic service life prediction models for determining the time to repair, and (ii) probabilistic life cycle assessment (LCA) models for measuring the impact of a repair. Specifically, this paper introduces a new mathematical approach, SIPmath, to simplify this design framework and potentially accelerate adoption by civil infrastructure designers. A reinforced concrete bridge repair in Norway is used as a case study to demonstrate SIPmath implementation. The case study shows that SIPmath allows designers to engage in sustainable design using probabilistic methods using the native, user-friendly Microsoft Excel® interface. © 2019 IEEE. | Conference paper | 10.1109/WSC40007.2019.9004951 |  | https://www.scopus.com/inward/record.uri?eid=2-s2.0-85081115483&doi=10.1109%2fWSC40007.2019.9004951&partnerID=40&md5=2dbda37d110d6831158c480f72ea98b9 |  |  | Ecodesign; Reinforced concrete; Service life; Sustainable development; Civil infrastructures; Life cycle assessment model; Mathematical approach; Probabilistic design; Probabilistic framework; Probabilistic methods; Service life prediction; Sustainability indicators; Repair |  |  | English | Cited by: 1; All Open Access, Green Open Access | Duplicado | [21 empty] | duplicado | remocao pre-triagem (nao e criterio de exclusao)
Comparative life-cycle assessment of a high-rise mass timber building with an equivalent reinforced concrete alternative using the athena impact estimator for buildings | Chen, Zhongjia and Gu, Hongmei and Bergman, Richard D. and Liang, Shaobo | Sustainability (Switzerland) | 2020 | Scopus |  | 12 | Buildings consume large amounts of materials and energy, making them one of the highest environmental impactors. Quantifying the impact of building materials can be critical to developing an effective greenhouse gas mitigation strategy. Using Athena Impact Estimator for Buildings (IE4B), this paper compares cradle-to-grave life-cycle assessment (LCA) results for a 12-story building constructed from cross-laminated timber (CLT) and a functionally equivalent reinforced concrete (RC) building. Following EN 15978 framework, environmental impacts for stages A1-A5 (product to construction), B2, B4, and B6 (use), C1-C4 (end of life), and D (beyond the building life) were evaluated in detail along resource efficiency. For material resource efficiency, total mass of the CLT building was 33.2% less than the alternative RC building. For modules A to C and not considering operational energy use (B6), LCA results show a 20.6% reduction in embodied carbon achieved for the CLT building, compared to the RC building. For modules A to D and not considering B6, the embodied carbon assessment revealed that for the CLT building, 6.57 x 105 kg CO2 eq was emitted, whereas for the equivalent RC building, 2.16 x 106 kg CO2 eq was emitted, and emissions from CLT building was 70% lower than that from RC building. Additionally, 1.84 x 106 kg of CO2 eq was stored in the wood material used in the CLT building during its lifetime. Building material selection should be considered for the urgent need to reduce global climate change impacts. © 2020 by the authors. | Article | 10.3390/su12114708 |  | https://www.scopus.com/inward/record.uri?eid=2-s2.0-85086414015&doi=10.3390%2fsu12114708&partnerID=40&md5=292be6ee9b38ff206829b8e744e959f1 |  | Cradle-to-grave; Cross-laminated timber (CLT); Embodied carbon; Environmental impacts; Whole building | building; comparative study; estimation method; greenhouse gas; life cycle analysis; reinforced concrete |  |  | English | Cited by: 78; All Open Access, Gold Open Access, Green Open Access | Duplicado | [21 empty] | duplicado | remocao pre-triagem (nao e criterio de exclusao)
Carbon emissions of China's Cement Packaging: Life cycle assessment | Ma, Xiaowei and Li, Chuandong and Li, Bin | Sustainability (Switzerland) | 2019 | Scopus |  | 11 | China is the largest producer of cement in the world. With this tremendous production of cement, the extensively used cement packaging embodies significant carbon dioxide emissions. However, this has scarcely been investigated. This paper presents the first investigation into three types of cement packaging in China using the life cycle assessment methodology. The carbon dioxide emissions in each production phase of cement packaging were calculated and compared to the emissions in the western, middle, and eastern regions in China. The results show that in the production phase, the consumption of electricity accounted for the highest proportion of total carbon dioxide emissions (23.39-35.14%), followed by the consumption of polypropylene-based material (23.39%). From a packaging perspective, laminated plastic woven bags emitted the most carbon dioxide (0.637 kg/bag), followed by paper-plastic composite bags (0.536 kg/bag) and paper bags (0.022 kg/bag). In regional terms, the western region emitted the most carbon dioxide (3.06 million tons) compared with the eastern (2.01 million tons) and middle (1.81 million tons) regions due to the low bulk rate. Our findings indicate that using paper-plastic composite bags instead of laminated plastic woven bags and using recycled materials instead of new materials in certain production phases can considerably reduce the environmental impacts of cement packaging. The government should encourage the use of non-coal energy power generation for the production phase. Further improvements could focus on the use of bulk cement instead of packaged cement. © 2019 by the authors. | Article | 10.3390/su11205554 |  | https://www.scopus.com/inward/record.uri?eid=2-s2.0-85073945977&doi=10.3390%2fsu11205554&partnerID=40&md5=100347f4a5de29abb9197bf86fd4cf17 |  | Carbon dioxide emission; Carbon emissions reduction; Cement packaging; Life cycle assessment | carbon dioxide; carbon emission; composite; electricity; emission control; energy use; environmental impact; life cycle analysis; state role |  |  | English | Cited by: 14; All Open Access, Gold Open Access, Green Open Access | Duplicado | [21 empty] | duplicado | remocao pre-triagem (nao e criterio de exclusao)
Life cycle assessment of the reuse of fly ash from biomass combustion as secondary cementitious material in cement products | Tosti, Lorenzo and van Zomeren, André and Pels, Jan R. and Damgaard, Anders and Comans, Rob N.J. | Journal of Cleaner Production | 2020 | Scopus |  | 245 | In this study, we performed a life cycle assessment of the reuse of biomass fly ash as secondary cementitious material in cement mortars as alternative to a reference landfill scenario of the ash. Since biomass ash does contain enhanced levels of elements that are of potential concern for the environment or human exposure, the performed Life Cycle Assessment (LCA), in addition to CO2 savings, takes into account the impact on all non-toxic categories and human toxicity/carcinogenicity during service and second life stages. Results showed that utilization of biomass ash in cement is preferable over landfill for all the non-toxic categories at both cement replacements rates of 20 and 40 wt%. In detail, the reduction of CO2-eq. was found to be between 11 and 26% when biomass ash was blended with cement instead of being landfilled. The hydraulic activity of biomass ashes was found to be a critical parameter in this scenario, as it had impacts on the global warming potential (and all other investigated non-toxic categories), and it is therefore crucial to consider the uncertainty related to this aspect in LCA studies. Cement containing biomass ash performed better, on average, when compared with the reference landfill scenario regarding the impact to human toxicity (carcinogenic) category. Contrary, only the utilization in cement for one particular ash type (from paper sludge combustion) showed a better performance than the reference scenario for the ecotoxicity (ET) category. The impact to human toxicity carcinogenic (HTc) and ecotoxicity (ET) was mainly dominated by the leaching of Cr from landfilling of pure biomass fly ash (reference scenario) and the leaching of Ba, Cu, Cr (VI) and Zn from the second life stage of cement products (i.e., reuse of the crushed cement after service life in road base applications). However, this impact was acceptable when emissions are compared to existing EU landfill directive and regulations on the reuse of secondary materials in construction works. The novel LCA approach performed in this study, which includes impacts of leached contaminants during both the service and second life phase of cement, has shown that the reuse of biomass ash as secondary cementitious materials has a beneficial effect on the majority of the impact categories, with no unacceptable leaching risks. © 2019 Elsevier Ltd | Article | 10.1016/j.jclepro.2019.118937 |  | https://www.scopus.com/inward/record.uri?eid=2-s2.0-85074423961&doi=10.1016%2fj.jclepro.2019.118937&partnerID=40&md5=ec356b9e04dc3102336b62a1b729f6e5 |  | Biomass fly ash; Cement; Leaching; Life cycle assessment (LCA); Second life | Barium Compounds; Biomass; Carbon Dioxide; Chromium Compounds; Combustion; Copper Compounds; Artificial life; Barium compounds; Biomass; Carbon dioxide; Cements; Chromium compounds; Combustion; Copper compounds; Fly ash; Global warming; Land fill; Leaching; Technetium compounds; Toxicity; Biomass combustion; Cementitious materials; Construction works; Global warming potential; Landfill directive; Life Cycle Assessment (LCA); Second Life; Secondary materials; Life cycle |  |  | English | Cited by: 77; All Open Access, Green Open Access | Duplicado | [21 empty] | duplicado | remocao pre-triagem (nao e criterio de exclusao)
Uncertainty analysis of embedded energy and greenhouse gas emissions using BIM in early design stages | Schneider-Marin, Patricia and Harter, Hannes and Tkachuk, Konstantin and Lang, Werner | Sustainability (Switzerland) | 2020 | Scopus |  | 12 | With current efforts to increase energy efficiency and reduce greenhouse gas (GHG) emissions of buildings in the operational phase, the share of embedded energy (EE) and embedded GHG emissions is increasing. In early design stages, chances to influence these factors in a positive way are greatest, but very little and vague information about the future building is available. Therefore, this study introduces a building information modeling (BIM)-based method to analyze the contribution of the main functional parts of buildings to find embedded energy demand and GHG emission reduction potentials. At the same time, a sensitivity analysis shows the variance in results due to the uncertainties inherent in early design to avoid misleadingly precise results. The sensitivity analysis provides guidance to the design team as to where to strategically reduce uncertainties in order to increase precision of the overall results. A case study shows that the variability and sensitivity of the results differ between environmental indicators and construction types (wood or concrete). The case study contribution analysis reveals that the building's structure is the main contributor of roughly half of total GHG emissions if the main structural material is reinforced concrete. Exchanging reinforced concrete for a wood structure reduces total GHG emissions by 25%, with GHG emissions of the structure contributing 33% and windows 30%. Variability can be reduced systematically by first reducing vagueness in geometrical and technical specifications and subsequently in the amount of interior walls. The study shows how a simplified and fast BIM-based calculation provides valuable guidance in early design stages. © 2020 by the authors. | Article | 10.3390/su12072633 |  | https://www.scopus.com/inward/record.uri?eid=2-s2.0-85083564238&doi=10.3390%2fsu12072633&partnerID=40&md5=e94158fea49c7b4d66017f6e5e3ff441 |  | Building information modeling (BIM); Design assessment; Early building design; Embedded global warming potential; Embedded greenhouse gas emissions; Embedded primary energy; Life cycle assessment (LCA); Life cycle energy analysis; Life cycle energy assessment | emission control; energy efficiency; greenhouse gas; uncertainty analysis |  |  | English | Cited by: 44; All Open Access, Gold Open Access, Green Open Access | Duplicado | [21 empty] | duplicado | remocao pre-triagem (nao e criterio de exclusao)
Life cycle cost analysis and life cycle assessment for road pavement materials and reconstruction technologies | Riekstins, Arturs and Haritonovs, Viktors and Straupe, Verners | Baltic Journal of Road and Bridge Engineering | 2020 | Scopus | 118 – 135 | 15 | With limited funding and a desire to reduce environmental impact, there is a lot of pressure on road Authorities to develop decision making policy to manage better, build and maintain the road network sustainability. One of the solutions is to use various life cycle analyses. Numerous tools are available for different analyses, but they usually evaluate the construction from one perspective (economical, environmental, or social). Therefore, it was decided to develop a tool, which combines economic (Life Cycle Cost Analysis) and environmental (Life Cycle Assessment) analyses. The given study presents the methodology of the self-developed calculation program, which compare full-depth road constructions. Paper also shows shortcomings when calculation does not include all life cycle processes. In this study, five different road pavement constructions and reconstruction plans were compared. The difference between these pavements was in the layer thickness, recycled asphalt content in asphalt layers and the use of cement or fly ash in the road base layers. The results showed that the full depth reclamation technology in comparison to the full-depth removal and replacement reduce emissions by 60% and costs by 50%. © 2020 The Author(s). Published by RTU Press. | Article | 10.7250/bjrbe.2020-15.510 |  | https://www.scopus.com/inward/record.uri?eid=2-s2.0-85099419083&doi=10.7250%2fbjrbe.2020-15.510&partnerID=40&md5=c2e0d0afedd2ed35770479fe8a8f9e04 |  | Cold-in-place recycling; Deterministic and probabilistic approach; Fly ash; Life Cycle Cost Analysis; Life Cycle Impact Assessment; Sustainable decision policy | Asphalt; Asphalt pavements; Cost accounting; Cost benefit analysis; Costs; Decision making; Economic analysis; Fly ash; Sustainable development; Calculation programs; Full depth reclamation; Life cycle analysis; Life Cycle Assessment (LCA); Life cycle cost analysis; Life-cycle process; Recycled asphalt; Road pavement materials; Life cycle |  |  | English | Cited by: 21; All Open Access, Gold Open Access | Duplicado | [21 empty] | duplicado | remocao pre-triagem (nao e criterio de exclusao)
Probabilistic Design of Sustainable Reinforced Concrete Infrastructure Repairs Using SIPmath | Zirps, Melissa and Lepech, Michael and Savage, Sam and Michel, Alexander and Stang, Henrik and Geiker, Mette | Frontiers in Built Environment | 2020 | Scopus |  | 6 | The design, construction, and operation of civil infrastructure that is more environmentally, socially, and economically responsible over its life cycle from extraction of raw materials to end of life is increasingly desirable worldwide. This paper presents a probabilistic framework for the design of civil infrastructure that achieves targeted improvements in quantitative sustainability indicators. The framework consists of two models: (i) probabilistic service life prediction models for determining the time to repair, and (ii) probabilistic life cycle assessment (LCA) models for measuring the impact of a repair. Specifically, this paper introduces a new mathematical approach, SIPmathTM, to simplify this design framework and potentially accelerate adoption by civil infrastructure designers. A reinforced concrete bridge repair in Norway is used as a case study to demonstrate SIPmath implementation. The case study shows that SIPmath allows designers to engage in sustainable design using probabilistic methods using the native, user-friendly Microsoft Excel interface. Methods are developed through this case study to determine the probability of failure of a more sustainable design compared to a baseline design, and these methods are then verified using alternative software and approach. © Copyright © 2020 Zirps, Lepech, Savage, Michel, Stang and Geiker. | Article | 10.3389/fbuil.2020.00072 |  | https://www.scopus.com/inward/record.uri?eid=2-s2.0-85086004085&doi=10.3389%2ffbuil.2020.00072&partnerID=40&md5=8e57a0d9d4b71e6a73f5e0984c093bea |  | computational modeling; corrosion; reinforced concrete; SIPmath; sustainability |  |  |  | English | Cited by: 4; All Open Access, Gold Open Access, Green Open Access | Duplicado | [21 empty] | duplicado | remocao pre-triagem (nao e criterio de exclusao)
Cost and environmental analyses of reinforcement alternatives for a concrete bridge | Cadenazzi, Thomas and Dotelli, Giovanni and Rossini, Marco and Nolan, Steven and Nanni, Antonio | Structure and Infrastructure Engineering | 2020 | Scopus | 787 – 802 | 16 | Reinforced Concrete (RC) and Prestressed Concrete (PC) structures using conventional materials in aggressive exposure conditions are susceptible to corrosion. Non-corrosive reinforcement materials such as: Glass Fiber-Reinforced Polymer (GFRP) rebars; Carbon Fiber-Reinforced Polymer (CFRP) strands; Stainless-Steel (SS); and Epoxy-coated steel (ECS) reinforcing bars, are attracting attention as more appropriate options in concrete structures. This paper addresses a Life Cycle Cost (LCC) analysis that verifies the cost performance of four different alternative reinforcement bars for the design of a demonstration FRP-RC/PC bridge in Florida, namely Halls River Bridge (HRB). The four different alternatives to be compared are namely Carbon Steel (CS), SS, FRP, and ECS, and the analysis is performed over 100-years. Additionally, a Life-Cycle Assessment (LCA) is included in the analysis to investigate the environmental credentials of the four design alternatives. Cost sensitivity analyses over specific parameters are included. The parameters analyzed are: reinforcement cost, changes in chloride concentration levels over the bridge service life, and discount rate values. Conclusions and recommendations for standard practices and design of future alternative solutions are then presented. © 2019, © 2019 Informa UK Limited, trading as Taylor & Francis Group. | Article | 10.1080/15732479.2019.1662066 |  | https://www.scopus.com/inward/record.uri?eid=2-s2.0-85073673186&doi=10.1080%2f15732479.2019.1662066&partnerID=40&md5=0330d872ba743254c372a9396e648de3 |  | bridge design; decision-making; epoxy coated steel; FRP-RC/PC bridge; Halls River Bridge; life-cycle assessment; life-cycle cost; stainless-steel; sustainable construction | Artificial life; Bridges; Carbon fiber reinforced plastics; Chlorine compounds; Coated materials; Cost benefit analysis; Costs; Decision making; Ecodesign; Fiber reinforced materials; Life cycle; Plastic coatings; Prestressed concrete; Sensitivity analysis; Stainless steel; Steel corrosion; Steel fibers; Sustainable development; Bridge design; Epoxy-coated steels; Life Cycle Assessment (LCA); Lifecycle costs; River bridges; Sustainable construction; Reinforced concrete |  |  | English | Cited by: 78; All Open Access, Green Open Access | Duplicado | [21 empty] | duplicado | remocao pre-triagem (nao e criterio de exclusao)
Massive timber building vs. conventional masonry building. A comparative life cycle assessment of an Italian case study | Pittau, F. and Dotelli, G. and Arrigoni, A. and Habert, G. and Iannaccone, G. | IOP Conference Series: Earth and Environmental Science | 2019 | Scopus |  | 323 | This work aims to investigate the environmental friendliness of building materials, and in particular the benefit of using biogenic products as replacement of conventional materials. The sustainability of wood as a construction material is a complex issue since the environmental impacts are strongly related to forest management, service life and, finally, to end-of-life scenarios and waste treatment processes. In this study, a Life Cycle Assessment (LCA) comparison was carried out between a semi-detached house out of cross-laminated timber (CLT) and a conventional building with similar geometric characteristics and equal thermal performance (U-value), out of light-clay bricks with a reinforced concrete structure. Particularly, the environmental impacts from raw materials supply, transportation and product processing (cradle to gate) were investigated and the Recipe mid-point method was adopted for the impact assessment to compare the environmental burdens of the two equivalent buildings. The positive environmental values resulted in the massive timber building are mainly connected to the replacement of the reinforced concrete mass used in the structure. The outcome, in terms of global warming potential, show that the use of wood as a building material instead of conventional materials results in a reduction of greenhouse gas emissions of roughly 25%. This material replacement, if extended on a large scale, could give a valid contribution on achieving the community goals of reducing emissions from the construction sector. © 2019 IOP Publishing Ltd. All rights reserved. | Conference paper | 10.1088/1755-1315/323/1/012016 |  | https://www.scopus.com/inward/record.uri?eid=2-s2.0-85073004783&doi=10.1088%2f1755-1315%2f323%2f1%2f012016&partnerID=40&md5=6a50ac93f297d7fe8b4c2fa4da7e2830 |  |  | Artificial life; Construction industry; Emission control; Gas emissions; Global warming; Greenhouse gases; Life cycle; Materials handling; Reinforced concrete; Timber; Waste treatment; Wooden buildings; Comparative life cycle assessment; Conventional materials; Environmental burdens; Environmental friendliness; Geometric characteristics; Global warming potential; Life Cycle Assessment (LCA); Waste treatment process; Sustainable development |  |  | English | Cited by: 14; All Open Access, Gold Open Access, Green Open Access | Duplicado | [21 empty] | duplicado | remocao pre-triagem (nao e criterio de exclusao)
Reliability-Based Life Cycle Assessment of the Concrete Slab in Bridges | Kia, Saeed and Shahhosseini, Vahid and Sebt, Mohammad Hassan and Meilich, Ofer | Civil and Environmental Engineering | 2020 | Scopus | 170 – 183 | 16 | To guarantee the safety and serviceability of present bridges maintenances are essential all around the Globe and most governments' budget effect by overhaul such infrastructures yearly without any rate of interest in these maintenances. A large proportion of costs are allocated for maintenances costs due to the increasing number of present bridges. Maintenances also have a substantial effect on economic and sustainable development. In this study, a durability reliability analysis of reinforced concrete slabs subject to the action of deteriorations during the life cycle of bridges is presented. This paper is focused on providing insight into the role of reliability life cycle assessment in One Century of bridge maintenance cost performance by two reliability factors in the monitoring of 150 points of modeled bridge. The first factor in this model is crack size expansion about the time scale of the concrete deck by consideration of concrete deterioration. The second factor is the reliability of the compaction ratio of concrete (fc) based on the probability that this factor will perform as intended for 100 years duration under normal conditions. Finally, this paper generates a complicated model, which illustrates specific duration need maintenance to reach high performance in a total of 100 years. For instance, by this sample and data binding, the best time to get reliable and durable structure is in 23 years of initial usage, and this bridge needs concrete structural rehabilitation to reach high performance and durable concrete deck and pavement in the life cycle of the bridge. © 2020 Saeed Kia et al., published by Sciendo. | Article | 10.2478/cee-2020-0017 |  | https://www.scopus.com/inward/record.uri?eid=2-s2.0-85090498072&doi=10.2478%2fcee-2020-0017&partnerID=40&md5=1700634f95ecf600f689ef3e63afe112 |  | Bridges; Deterioration; Reinforced concrete; Reliability; Slabs |  |  |  | English | Cited by: 3; All Open Access, Gold Open Access | Duplicado | [21 empty] | duplicado | remocao pre-triagem (nao e criterio de exclusao)
Life cycle assessment of roadworks in United Arab Emirates: Recycled construction waste, reclaimed asphalt pavement, warm-mix asphalt and blast furnace slag use against traditional approach | Hasan, Umair and Whyte, Andrew and Al Jassmi, Hamad | Journal of Cleaner Production | 2020 | Scopus |  | 257 | Life cycle assessment methodology was applied in this study to calculate environmental impacts of a 3.5-km-long dual carriageway asphalt highway section case study in Abu Dhabi across following life cycle stages: material extraction and production, material and equipment transport, construction, maintenance and rehabilitation; assuming a 30 years lifetime. Environmental impact assessment for air emissions and energy consumption generated by complete roadworks, namely: earthworks; pavement courses; concrete works for traffic barriers, kerbs, parapets, traffic signs, and light systems. A comprehensive analysis of environmental impact reduction was performed using recycled construction waste; reclaimed asphalt pavement; warm-mix asphalt with synthetic zeolite additives; and, slag as alternate material and production options. Actual field data for the road section using virgin materials and traditional asphalt production mix for pavement works and Portland cement concrete for the complete concrete works were used as the baseline case. Routine maintenance and periodic rehabilitation by milling and repaving wearing course (<4.5 cm depth) every 5 years was also analysed from an environmental impact reduction perspective. Environmental assessment considered all indicators from ReCiPe midpoint method. Results show that earthworks account for a significant portion (26% of CO2eq.) of the environmental impacts for complete roadworks. The life cycle impact results of hot-mix asphalt and warm-mix asphalt were almost equal due to addition of synthetic zeolites. Results showed significant environmental impact reduction across all indicators, after coupling all alternate options as: 34% in CO2eq.; 48% in energy consumption; 24.4% in NOxeq.; 21.53% in PM2.5eq.; 21.2% in acidification; and, 10.4% in land use. Monte Carlo simulations confirm these results and the sensitivity of environmental benefits to the allocation methodology was also investigated, which showed that the results were only marginally sensitive to the allocation approach. This study noted higher environmental benefits than reported in roadworks literature due to alternate material and asphalt production options. © 2020 Elsevier Ltd | Article | 10.1016/j.jclepro.2020.120531 |  | https://www.scopus.com/inward/record.uri?eid=2-s2.0-85079423219&doi=10.1016%2fj.jclepro.2020.120531&partnerID=40&md5=7d1d6a1a5c1e2e7cd09a3457b4cc4647 |  | Asphalt pavements; Life cycle assessment; Pollutants; Recycled materials; Road sustainability; Warm-mix asphalt | Additives; Asphalt mixtures; Asphalt pavements; Blast furnaces; Concretes; Construction equipment; Energy utilization; Environmental impact assessments; Excavation; Foundations; Intelligent systems; Land use; Monte Carlo methods; Motor transportation; Portland cement; Recycling; Slags; Sustainable development; Traffic signs; Zeolites; Environmental assessment; Life Cycle Assessment (LCA); Maintenance and rehabilitations; Pollutants; Portland cement concretes; Reclaimed asphalt pavements; Recycle |  |  | English | Cited by: 86; All Open Access, Green Open Access | Duplicado | [21 empty] | duplicado | remocao pre-triagem (nao e criterio de exclusao)
Evaluation of carbon dioxide emissions amongst alternative slab systems during the construction phase in a building project | Paik, Inkwan and Na, Seunguk | Applied Sciences (Switzerland) | 2019 | Scopus |  | 9 | Global warming is now considered to be one of the greatest challenges worldwide. International environmental agreements have been developed in response to climate change since the 1970s. The construction industry is considered one of the main contributors to global warming. In order to mitigate global warming effects, the construction industry has been exploring various approaches to mitigate the impacts of carbon dioxide emissions over the entire life cycle of buildings. The application of different structural systems is considered a means of reducing the carbon dioxide emissions from building construction. The purpose of this research is to assess the environmental performance of three different slab systems during the construction phase. In this study, a process-based life cycle assessment (LCA) method was applied in order to evaluate the level of performance of the three slab systems. The results showed total CO2 emissions of 3,275,712, 3,157,260, and 2,943,695 kg CO2 eq. for the ordinary reinforced concrete slab, flat plate slab, and voided slab systems, respectively. The manufacturing of building materials is by far the main contributor toCO2 emissions, which indicate 3,230,945, 3,117,203, and 2,905,564 kg CO2 eq., respectively. Comparing the building materials in the three slab systems, reinforcing bars and forms were significant building materials to reduce the CO2 emissions in the flat plate slab and voided slab systems. In this study, reinforcing bars were the main contributor to lowering the carbon dioxide emissions in the flat plate slab and voided slab systems. The results of this study show that amongst all the three different slab systems, the voided slab system shows the greatest reduction potential. Moreover, replacing the ordinary reinforced concrete slab system by alternative methods would make it possible to reduce the carbon dioxide emissions in building projects. © 2019 by the authors. | Article | 10.3390/app9204333 |  | https://www.scopus.com/inward/record.uri?eid=2-s2.0-85074147082&doi=10.3390%2fapp9204333&partnerID=40&md5=858810b859306bfdf4a2fbb114b6b77a |  | Carbon dioxide; Construction industry; Flat plate slab; Life cycle assessment; Reinforced concrete slab; Voided slab |  |  |  | English | Cited by: 13; All Open Access, Gold Open Access | Duplicado | [21 empty] | duplicado | remocao pre-triagem (nao e criterio de exclusao)
Environmental assessment of two use cycles of recycled aggregate concrete | Pavlu, Tereza and Kocí, Vladimír and Hájek, Petr | Sustainability (Switzerland) | 2019 | Scopus |  | 11 | The main goal of this study was to compare two use cycles of natural aggregate concrete and recycled aggregate concrete, which is another way to compare the environmental impacts of recycled materials. A series of concrete mixtures with various replacement ratios of primary resources with recycled ones were prepared for this study. The mechanical properties of concrete mixtures were examined and were used for the design of structural elements in the same utilized properties. The two use cycles of a structural element were compared using life cycle assessment (LCA). In the first use cycle, the LCA of the structural element containing only primary raw materials was assessed. In the second use cycle, the LCA of a structural element in which primary materials were partially replaced by recycled ones was assessed. The obtained results confirm the potential use of high-quality recycled aggregate originating from local sources in some applications in building structures. Furthermore, the environmental assessment indicates the benefits of using recycled materials, such as environmental savings, especially the reduction of primary resource use, embodied energy, and embodied emissions, as well as reduction of the pressure on landfill sites. © 2019 by the authors. | Article | 10.3390/su11216185 |  | https://www.scopus.com/inward/record.uri?eid=2-s2.0-85074818560&doi=10.3390%2fsu11216185&partnerID=40&md5=e9f24c431c6cc24ee46a12be8cfdc364 |  | Construction and demolition waste; Environmental savings; LCA; Raw material savings; Recycled aggregate concrete; Recycled concrete aggregate; Recycled concrete powder | aggregate; concrete; demolition; environmental assessment; landfill; life cycle analysis; recycling |  |  | English | Cited by: 55; All Open Access, Gold Open Access, Green Open Access | Duplicado | [21 empty] | duplicado | remocao pre-triagem (nao e criterio de exclusao)
Environmental and economic life cycle analysis of primary construction materials sourcing under geopolitical uncertainties: A case study of Qatar | Al-Nuaimi, Shaikha and Banawi, Abdul-Aziz A. and Al-Ghamdi, Sami G. | Sustainability (Switzerland) | 2019 | Scopus |  | 11 | Environmental and economic cycles under varying geopolitical uncertainties can lead to unsustainable patterns that significantly and negatively affect the welfare of nations. With the ever-increasing negative environmental and economic impacts, the ability to achieve sustainability is hindered if the implications are not properly assessed in challenging geopolitical crises. The infrequent and fluctuating nature of these challenging geopolitical settings causes disregard and neglect for exploration within this issue. In this study, a comparative life cycle assessment was conducted as a method to evaluate the environmental and economic impacts of construction material flow across country boundaries. Based on the results found from the life cycle assessment, an environmental forecast and sensitivity analysis were established. Considering the State of Qatar as a case study, asphalt and bitumen, cement, limestone, sand, and steel were analyzed from gate-to-gate depending on transportation mode and distances used within both the pre-crisis and post-crisis sub-periods, comparing carbon emissions and costs. The results showed that the mode of transport plays a significant role in terms of carbon dioxide emissions as opposed to distance traveled. However, the increase in distance coupled to the majority shift from land to sea-based transport resulted in an overall increase in carbon emissions and costs post-crisis. In addition, the analysis of the environmental and economic impact assessment using the average CO2 equivalent (CO2-e) per kilogram and the unit price of the five primary construction materials has shown a significant, 70.68% increase in global warming potentials (GWP) after the crisis, coupled with an increase in the overall cost. An assessment of environmental and economic impacts during geopolitical uncertainties allows for the significant ability to realize sustainable measures to greatly reduce economic and environmental degradation. © 2019 by the authors. | Article | 10.3390/su11216000 |  | https://www.scopus.com/inward/record.uri?eid=2-s2.0-85074828815&doi=10.3390%2fsu11216000&partnerID=40&md5=2c79fd2d53f85cc1191128b76e90cc0c |  | Construction materials; Economic sustainability; Environmental sustainability; Geopolitical uncertainties; Life-cycle assessment (LCA); Material flow; Transportation | Qatar; asphalt; carbon dioxide; construction material; economic impact; environmental economics; geopolitics; global warming; life cycle analysis; material flow analysis; sensitivity analysis; sustainability; transportation mode; uncertainty analysis |  |  | English | Cited by: 22; All Open Access, Gold Open Access, Green Open Access | Duplicado | [21 empty] | duplicado | remocao pre-triagem (nao e criterio de exclusao)
Life cycle assessment of power-to-gas applications via co-electrolysis of CO2 and H2O | Sadok, Rachel and Benveniste, Gabriela and Wang, Ligang and Clavreul, Julie and Brunot, Aymeric and Cren, Julie and Jegoux, Mathilde and Hagen, Anke | JPhys Energy | 2020 | Scopus |  | 2 | Solid-oxide electrolysis technology (SOEC) can efficiently convert electricity from renewable sources into H2 via steam electrolysis, or syngas (a mixture of H2 and CO2) via co-electrolysis of steam and CO2. Co-SOEC provides the advantage of better thermal integration for standalone applications or with other industrial processes. In this paper two promising cases are investigated from the perspective of life-cycle assessment to evaluate the potential of reducing carbon emissions: (1) coupling co-SOEC with a cement plant, and (2) integrating co-SOEC into a biomass gasification plant. Life cycle assessment was performed based on the collection of comprehensive information regarding the electricity sources for different scenarios and a sensitivity analysis was included to verify the consistency of the results. The results show that in both cases the co-electrolysis system can be beneficial in terms of reduction of global warming potential, although it depends heavily on the geographic location and on the share of renewable energy. The highest benefits among the cases reviewed were found in the case of a coal-fed cement plant, where annual CO2 savings reached up to 2.39E + 05 tonnes CO2-eq in France with 23.6% of the electricity provided by photovoltaics (PV). In Germany, on the other hand, both cases first show benefits when the renewable share reaches a very high percentage of the electricity input: 50% provided by PV for the case of the cement plant and 82% for the case of a biomass-gasification unit. Since electricity input is the main impact concerning power-to-gas applications, the carbon content of the electricity grid mix is very important. As grid mixes become ‘cleaner’ in the future with more renewable share in the electricity generation in every country, the investigated applications are expected to provide even higher benefits. © 2020 The Author(s). Published by IOP Publishing Ltd | Article | 10.1088/2515-7655/ab72dd |  | https://www.scopus.com/inward/record.uri?eid=2-s2.0-85102491482&doi=10.1088%2f2515-7655%2fab72dd&partnerID=40&md5=da8adc0f7ff57f3e5b6c393a65c17e49 |  | Carbon footprint; Energy demand; Life cycle assessment; Power-to-gas plant; Solid oxide electrolysis cell; Water consumption | Carbon; Carbon dioxide; Cement industry; Cement plants; Cements; Electric power transmission networks; Electrolysis; Gasification; Global warming; Regenerative fuel cells; Sensitivity analysis; Solid oxide fuel cells (SOFC); Biomass Gasification; Biomass gasification plant; Comprehensive information; Electricity generation; Global warming potential; Life Cycle Assessment (LCA); Standalone applications; Thermal integration; Life cycle |  |  | English | Cited by: 15; All Open Access, Gold Open Access, Green Open Access | Duplicado | [21 empty] | duplicado | remocao pre-triagem (nao e criterio de exclusao)
Sustainability assessment of sanitary ware supply chain using life cycle assessment framework—A case study | Sangwan, Kuldip Singh and Choudhary, Kailash and Agarwal, Shilpi | Sustainable Production, Life Cycle Engineering and Management | 2020 | Scopus | 167 – 179 |  | Sanitary wares are the integral part of construction materials but there is hardly any study in the literature which shows the environmental impacts from the sanitary ware. This paper aims at assessing sustainability of a ceramic sanitary ware supply chain by quantifying the environmental impacts from materials and resources used throughout the different phases of a sanitary ware life cycle. The impacts are quantified using ReCiPe endpoint and midpoint assessment methods with Umberto NXT Software and eco-invent 3.0 database. This study uses climate change, fossil depletion, human toxicity, metal depletion, ozone depletion, terrestrial acidification, water depletion, damage to ecosystem quality, human health, and resources assessment categories to quantify the environmental impacts. The life cycle assessment finds that consumption of heavy fuel oil, electricity, grass, and cement mortar is primarily responsible for the negative impacts on the environment. It is also found that manufacturing and transportation phases of the supply chain have maximum contribution to the environmental degradation. The methodology, assessment methods and impact categories used in the study can be used by the other ceramic enterprises for the identification and benchmarking of environmental hotspots in their supply chains. It is expected that this study will be useful for the policy makers as well as the manufacturer to find the key areas for decreasing the environmental impacts and enhancing sustainability of a sanitary ware supply chain. © The Author(s) 2020. | Book chapter | 10.1007/978-3-030-44248-4_17 |  | https://www.scopus.com/inward/record.uri?eid=2-s2.0-85090372771&doi=10.1007%2f978-3-030-44248-4_17&partnerID=40&md5=b780d21d732d0e958621cb104898bacf |  | Ceramic sanitary ware; Life cycle assessment; Sustainability assessment | Climate change; Damage detection; Environmental impact; Ozone layer; Supply chains; Sustainable development; A: Ceramics; Case-studies; Ceramic sanitary ware; Human toxicity; Integral part; Life cycle assessment; Sanitary ware; Sustainability assessment; Umberto; Using life; Life cycle |  |  | English | Cited by: 2; All Open Access, Hybrid Gold Open Access | Duplicado | [21 empty] | duplicado | remocao pre-triagem (nao e criterio de exclusao)
Eco-efficiency assessment of technological innovations in high-grade concrete recycling | Zhang, Chunbo and Hu, Mingming and Dong, L. and Gebremariam, Abraham and Mirand-Xicotencatl, Brenda and Di Maio, Francesco and Tukker, Arnold | Resources, Conservation and Recycling | 2019 | Scopus | 649 – 663 | 149 | The increasing volume of Construction and demolition waste (CDW) associated with economic growth is posing challenges to the sustainable management of the built environment. The largest fraction of all the CDW generated in the member states of the European Union (EU) is End-of-life (EOL) concrete. The most widely applied method for EOL concrete recovery in Europe is road base backfilling, which is considered low-grade recovery. The common practice for high-grade recycling is wet process that processes and washes EOL concrete into clean coarse aggregate for concrete manufacturing. It is costly. As a result, a series of EU projects have been launched to advance the technologies for high value-added concrete recycling. A critical environmental and economic evaluation of such technological innovations is important to inform decision making, while there has been a lack of studies in this field. Hence the present study aimed to assess the efficiency of the technical innovations in high-grade concrete recycling, using an improved eco-efficiency analytical approach by integrating life cycle assessment (LCA) and life cycle costing (LCC). Four systems of high-grade concrete recycling were analyzed for comparison: (i) business-as-usual (BAU) stationary wet processing; (ii) stationary advanced dry recovery (ADR); (iii) mobile ADR; (iv) mobile ADR and Heating Air Classification (A&H). An overarching framework was proposed for LCA/LCC-type eco-efficiency assessment conforming to ISO standards. The study found that technological routes that recycle on-site and produce high-value secondary products are most advantageous. Accordingly, policy recommendations are proposed to support the technological innovations of CDW management. © 2019 | Article | 10.1016/j.resconrec.2019.06.023 |  | https://www.scopus.com/inward/record.uri?eid=2-s2.0-85068443379&doi=10.1016%2fj.resconrec.2019.06.023&partnerID=40&md5=1eb35a64519e2dd154e6f3e7f20b80e6 |  | Concrete recycling; Construction and demolition waste; Eco-efficiency assessment; Life cycle assessment; Life cycle costing; Technological innovation | Concrete aggregates; Costs; Decision making; Demolition; Efficiency; ISO Standards; Recycling; Sustainable development; 'Dry' [; Concrete recycling; Construction and demolition waste; Eco-efficiency assessments; End of lives; European union; High grades; Life cycle assessment; Life cycle costing; Technological innovation; aggregate; concrete; innovation; life cycle analysis; recycling; waste; article; construction and demolition waste; decision making; economic evaluation; European Union; heatin |  |  | English | Cited by: 86; All Open Access, Green Open Access, Hybrid Gold Open Access | Duplicado | [21 empty] | duplicado | remocao pre-triagem (nao e criterio de exclusao)
Life cycle assessment of the use of sewage sludge as Portland cement replacement | Pavlík, Z. and Pavlíková, M. and Záleská, M. and Łagód, G. and Suchorab, Z. and Guz, L. | IOP Conference Series: Materials Science and Engineering | 2019 | Scopus |  | 710 | In this paper, we proposed an alternative thermal treatment of sewage sludge, aimed at its application in blended cements, which can reduce the energy demands and requires less technologically sophisticated processing. The life cycle assessment (LCA) was performed to quantify the environmental impact of the sewage sludge used as a partial cement replacement. The LCA was focused on the CO2 emission and energy consumption. The functional unit of 1 m3 of blended mortars composed of Portland cement CEM I 42.5, silica sand, and thermally treated sewage sludge, where the sludge was used as partial cement substitute in a dosage of 10, 20, and 30% by mass of cement, was analyzed. The positive effect of the use of sewage sludge as a partial cement replacement with respect to the energy consumption and GHG emission, considering the compressive strength of the analyzed composites, was quite apparent. The decrease of energy consumption necessary for the production of the analyzed blended binders was nearly 10% per each 10% of sewage sludge used as Portland cement replacement. The energy needed for the sludge thermal treatment at 700°C was 220 MJ/t. The emission of GHG related to the sludge thermal treatment was 40kg/t. The presented data were strongly affected by the applied distribution of electricity sources, with a high share of coal combustion plants. © Published under licence by IOP Publishing Ltd. | Conference paper | 10.1088/1757-899X/710/1/012038 |  | https://www.scopus.com/inward/record.uri?eid=2-s2.0-85078543665&doi=10.1088%2f1757-899X%2f710%2f1%2f012038&partnerID=40&md5=7c65757ae7fbeecc8d5517352e6d6768 |  |  | Binders; Cement industry; Coal combustion; Compressive strength; Computational methods; Energy utilization; Greenhouse gases; Heat treatment; Portland cement; Sewage sludge; Silica; Silica sand; Waste incineration; Blended cement; Blended mortars; Cement replacement; Combustion plants; Electricity source; Functional units; ITS applications; Life Cycle Assessment (LCA); Life cycle |  |  | English | Cited by: 9; All Open Access, Bronze Open Access | Duplicado | [21 empty] | duplicado | remocao pre-triagem (nao e criterio de exclusao)
Assessment of the Time-dependent Behaviour of a Reinforced Concrete Water Tank by using the Finite Elements Method | Filip, A. and Covatariu, D. | IOP Conference Series: Materials Science and Engineering | 2019 | Scopus |  | 586 | Determinants factors (design and execution errors, site location, environmental & exploitation conditions) could generate the over-time degradation of the buildings. In order to assure the safety during the service period (imposed by the norms) the time-dependent monitoring of the structure's behaviour is required. As a case study a reinforced concrete water tank was analysed. The structural analysis in two different stages was considered: initial stage (as in design project) and current stage (after approximately 35 years of exploitation). A parametric study based on a computational model (by using Finite Element Method - FEM) was carried out using SCIA Engineer software program. The computational model was designed (for both stages) by using mechanical characteristics of the material (collected from initial project) and data resulted from destructive and non-destructive tests in current stage. The objective was to estimate the level of degradations which could occur in structural elements during the exploitation period by comparing the evolution of stress distribution in the two stages. The durability factors were analysed in order to the studied structure's life-cycle assessment. © Published under licence by IOP Publishing Ltd. | Conference paper | 10.1088/1757-899X/586/1/012021 | FILIP, 2019.pdf | https://www.scopus.com/inward/record.uri?eid=2-s2.0-85073549870&doi=10.1088%2f1757-899X%2f586%2f1%2f012021&partnerID=40&md5=7a6cb5bf78a87112a86c55f9e1dfd179 |  | FEM method; structural behaviour; water tank | Computation theory; Computational methods; Ecodesign; Life cycle; Nondestructive examination; Reinforced concrete; Water tanks; Computational model; Durability factor; Life Cycle Assessment (LCA); Mechanical characteristics; Non-destructive test; Structural behaviour; Structural elements; Time-dependent behaviour; Finite element method |  |  | English | Cited by: 0; All Open Access, Bronze Open Access | Duplicado | [21 empty] | duplicado | remocao pre-triagem (nao e criterio de exclusao)
Comparative life cycle assessment of steel and concrete construction frames: A case study of two residential buildings in Iran | Oladazimi, Amir and Mansour, Saeed and Hosseinijou, Seyed Abbas | Buildings | 2020 | Scopus |  | 10 | Given the fact that during the recent years the majority of buildings in Iran have been constructed either on steel or concrete frames, it is essential to investigate the environmental impacts of materials used in such constructions. For this purpose, two multi-story residential buildings in Tehran with a similar function have been considered in this study. One building was constructed with a steel frame and the other was constructed with a concrete frame. Using the life cycle assessment tool, a complete analysis of all the stages of a building's life cycle from raw material acquisition to demolition and recycling of wastes was carried out. In this research, the environmental impacts included global warming potential in 100 years, acidification, eutrophication potential, human toxicity (cancer and non-cancer effects), resource depletion (water and mineral), climate change, fossil fuel consumption, air acidification and biotoxicity. It could be concluded from the results that the total pollution of the concrete frame in all eleven aforementioned impact factors was almost 219,000 tonnes higher than that of the steel frame. Moreover, based on the results, the concrete frame had poorer performance in all but one impact factor. With respect to global warming potential, the findings indicated there were two types of organic and non-organic gases that had an impact on global warming. Among non-organic emissions, CO2 had the biggest contribution to global warming potential, while among organic emissions, methane was the top contributor. These findings suggest the use of steel frames in the building industry in Iran to prevent further environmental damage; however, in the future, more research studies in this area are needed to completely investigate all aspects of decision on the choice of building frames, including economic and social aspects. © 2020 by the authors. Licensee MDPI, Basel, Switzerland. | Article | 10.3390/buildings10030054 |  | https://www.scopus.com/inward/record.uri?eid=2-s2.0-85082956383&doi=10.3390%2fbuildings10030054&partnerID=40&md5=fbd885be49dc669d9e2b2f92584d5709 |  | Concrete frame; Construction materials; GaBi software; Life cycle assessment; Steel frame |  |  |  | English | Cited by: 28; All Open Access, Gold Open Access | Duplicado | [21 empty] | duplicado | remocao pre-triagem (nao e criterio de exclusao)
The potential of industrial waste: using foundry sand with fly ash and electric arc furnace slag for geopolymer brick production | Apithanyasai, Suchanya and Supakata, Nuta and Papong, Seksan | Heliyon | 2020 | Scopus |  | 6 | Civil engineering; Materials science; Environmental science; Environmental impact assessment; Environmental management; Geopolymer brick; Waste foundry sand; Fly ash; Electric arc furnace slag; Leaching of heavy metals; Life cycle assessment; Economic feasibility © 2020 The Author(s); The purpose of this study was to investigate the best ratio of waste foundry sand (WFS), fly ash (FA), and electric arc furnace slag (EAF slag) for the production of geopolymer bricks. In this research study, WFS, FA, and EAF slag were mixed at the ratio of 70:30:0, 60:30:10, 50:30:20, and 40:30:30 with 8M sodium hydroxide (NaOH) and 98% purity sodium silicate (Na2SiO3) with a ratio of Na2SiO3/8M NaOH = 2.5. The mixtures were compacted in 5 cm × 5 cm x 5 cm molds and cured at an ambient temperature for 28 days. Then, their compressive strength was analyzed. The results showed that the geopolymer bricks with the highest compressive strength were those mixed at the 40:30:30 ratio, with a compressive strength of 25.76 MPa. The strongest bricks were also analyzed using the leaching test to ensure the production involved non-hazardous materials. To compare the environmental impacts of geopolymer bricks and concrete bricks, their effects on climate change, ozone depletion, terrestrial acidification, human toxicity, terrestrial ecotoxicity, and fossil fuel depletion were examined from cradle to grave using SimaPro 8.0.5.13 software. The results of the life cycle assessment (LCA) from cradle to grave showed that the environmental impact of geopolymer brick production was lower in every aspect than that of concrete production. Therefore, geopolymer brick production can reduce environmental impact and can be a value-added use for industrial waste. © 2020 The Author(s) | Article | 10.1016/j.heliyon.2020.e03697 | APITHANYASAI et al., 2020.pdf | https://www.scopus.com/inward/record.uri?eid=2-s2.0-85082511222&doi=10.1016%2fj.heliyon.2020.e03697&partnerID=40&md5=b9896efb278b364b88121571e0d32d74 |  | Civil engineering; Economic feasibility; Electric arc furnace slag; Environmental impact assessment; Environmental management; Environmental science; Fly ash; Geopolymer brick; Leaching of heavy metals; Life cycle assessment; Materials science; Waste foundry sand |  |  |  | English | Cited by: 70; All Open Access, Gold Open Access, Green Open Access | Duplicado | [21 empty] | duplicado | remocao pre-triagem (nao e criterio de exclusao)
Eco-effciency of end-of-pie systems: An extended environmental cost effciency framework for wastewater treatment | Zhao, Xinyue and Zhang, Chaofan and Bai, Shunwen | Water (Switzerland) | 2020 | Scopus |  | 12 | As a method for eco-effciency analysis, environmental cost effciency (ECE) indicators have been proposed for the end-of-pie (EOP) systems that referred to the techniques achieving environmental benefit under economic cost. The wastewater treatment plant (WWTP) belongs to the EOP systems; however, few studies used the ECE indicators for the sustainability evaluation. Here, this study first proposed the following processes that had been excluded in the current ECE framework and thus limited the potential application in WWTP: (1) the direct impact of wastewater on receiving water, (2) the migration and transformation of water pollutants affected by the self-purification mechanisms of receiving water. To address the aforementioned processes, this study extended the framework of ECE indicators by means of incorporating the potential growth of microorganisms as the characterization state and integrating the water quality models with the characterization models. To investigate the applicability, a full-scale WWTP was selected as the study case and the eco-effciency of the increasing levels of sewage treatment was evaluated. The case outcome showed that, with the extended ECE indicators, the analysis of eco-effciency could be directly related to the specific locations and could determine the specific distance ranges within which the scenarios changing were considered effcient. Moreover, the eco-effciency could be investigated under more concrete and flexible situations because the extended framework of ECE indicators was able to include more information, such as different types of receiving water or different environmental conditions of certain water body. © 2020 by the authors. | Article | 10.3390/w12020454 |  | https://www.scopus.com/inward/record.uri?eid=2-s2.0-85081540577&doi=10.3390%2fw12020454&partnerID=40&md5=02ca895ca3b7410a6a3ee09f4450655a |  | Depletion of dissolved oxygen; Eco-effciency; Life cycle assessment; Wastewater treatment; Water quality model | Biochemical oxygen demand; Dissolved oxygen; Life cycle; Reclamation; Sewage treatment; Sustainable development; Wastewater treatment; Water pollution; Water quality; Water treatment; Eco-effciency; Environmental benefits; Environmental conditions; Life Cycle Assessment (LCA); Sustainability evaluations; Wastewater treatment plants; Water quality modeling; Water quality models; dissolved oxygen; efficiency measurement; environmental conditions; life cycle analysis; self purification; sewage trea |  |  | English | Cited by: 7; All Open Access, Gold Open Access | Duplicado | [21 empty] | duplicado | remocao pre-triagem (nao e criterio de exclusao)
Proposal of sustainability indicators for the design of small-span bridges | Milani, Cleovir José and Yepes, Víctor and Kripka, Moacir | International Journal of Environmental Research and Public Health | 2020 | Scopus | 1 – 23 | 17 | The application of techniques to analyze sustainability in the life cycle of small-span bridge superstructures is presented in this work. The objective was to obtain environmental and economic indicators for integration into the decision-making process to minimize the environmental impact, reduce resource consumption and minimize life cycle costs. Twenty-seven configurations of small-span bridges (6 to 20 m) of the following types were analyzed: steel–concrete composite bridges, cast in situ reinforced concrete bridges, precast bridges and prestressed concrete bridges, comprising a total of 405 structures. Environmental impacts and costs were quantified via life cycle environmental assessment and life cycle cost analysis following the boundaries of systems from the extraction of materials to the end of bridge life (“from cradle to grave”). In general, the results indicated that the environmental performance of the bridges was significantly linked to the material selection and bridge configuration. In addition, the study enabled the identification of the products and processes with the greatest impact in order to subsidize the design of more sustainable structures and government policies. © 2020 by the authors. Licensee MDPI, Basel, Switzerland. | Article | 10.3390/ijerph17124488 |  | https://www.scopus.com/inward/record.uri?eid=2-s2.0-85087098686&doi=10.3390%2fijerph17124488&partnerID=40&md5=fe553fbfd1f0528b57ec7097ad31874d |  | Bridges; Design; Life cycle assessment; Sustainability | Costs and Cost Analysis; Environment; Facility Design and Construction; Sustainable Development; Transportation; concrete; steel; bridge; design method; environmental assessment; environmental impact; life cycle analysis; reinforced concrete; Article; cost benefit analysis; cost control; decision making; economic aspect; environmental factor; environmental impact; environmental parameters; environmental policy; environmental sustainability; equipment design; government regulation; life cycle ass |  |  | English | Cited by: 7; All Open Access, Gold Open Access, Green Open Access | Duplicado | [21 empty] | duplicado | remocao pre-triagem (nao e criterio de exclusao)
Effect of R-values changes in the baseline codes: Embodied energy and environmental life cycle impacts of building envelopes | Raouf, Ayman M. and Al-Ghamdi, Sami G. | Energy Reports | 2020 | Scopus | 554 – 560 | 6 | The major environmental and economic burdens occurring from the high-energy consumption of buildings led to energy performance being a critical aspect for green building rating systems. Building energy codes play an important role for such performances through establishing the baseline requirements to meet the rating system needs. Building information modeling (BIM) was used to model a concrete masonry unit (CMU) block wall with various insulation thicknesses assigned various insulation layer thicknesses depending on the insulation material property. Multiple scenarios were created in compliance with several energy codes and its different versions. The scenarios modeled were then analyzed using Life Cycle Assessment (LCA) to calibrate environmental performance of different energy codes used as baseline codes for different green building rating systems. The results indicate the differences between the various green building rating systems according to respective energy baseline codes and their versions adopted. Tendencies towards more efficient with less environmentally harmful buildings were observed. Comparing the different codes with the direct impact on the green building rating systems shows that rapid development in energy codes surpassed the impact resulted from adopting the green building rating systems. The amount of reduction in environmental impact was significantly and tangible due to change in the energy code. © 2019 | Conference paper | 10.1016/j.egyr.2019.09.025 | RAOUF, 2020.pdf | https://www.scopus.com/inward/record.uri?eid=2-s2.0-85072568893&doi=10.1016%2fj.egyr.2019.09.025&partnerID=40&md5=ab45a110460a64f40a23cbc6834fb419 |  | ASHRAE; Building envelope; Energy; Green buildings; LEED; Life cycle assessment; R-values | Codes (symbols); Energy efficiency; Energy utilization; Environmental design; Environmental impact; Environmental management; Insulating materials; Insulation; Life cycle; Solar buildings; ASHRAE; Building envelopes; Energy; Green buildings; Life Cycle Assessment (LCA); R value; Architectural design |  |  | English | Cited by: 11; All Open Access, Gold Open Access | Duplicado | [21 empty] | duplicado | remocao pre-triagem (nao e criterio de exclusao)
Development of a carbon emissions analysis framework using building information modeling and life cycle assessment for the construction of hospital projects | Lu, Kun and Jiang, Xiaoyan and Tam, Vivian W.Y. and Li, Mengyun and Wang, Hongyu and Xia, Bo and Chen, Qing | Sustainability (Switzerland) | 2019 | Scopus |  | 11 | Buildings produce a large amount of carbon emissions in their life cycle, which intensifies greenhouse-gas effects and has become a great threat to the survival of humans and other species. Although many previous studies shed light on the calculation of carbon emissions, a systematic analysis framework is still missing. Therefore, this study proposes an analysis framework of carbon emissions based on building information modeling (BIM) and life cycle assessment (LCA), which consists of four steps: (1) defining the boundary of carbon emissions in a life cycle; (2) establishing a carbon emission coefficients database for Chinese buildings and adopting Revit, GTJ2018, and Green Building Studio for inventory analysis; (3) calculating carbon emissions at each stage of the life cycle; and (4) explaining the calculation results of carbon emissions. The framework developed is validated using a case study of a hospital project, which is located in areas in Anhui, China with a hot summer and a cold winter. The results show that the reinforced concrete engineering contributes to the largest proportion of carbon emissions (around 49.64%) in the construction stage, and the HVAC (heating, ventilation, and air conditioning) generates the largest proportion (around 53.63%) in the operational stage. This study provides a practical reference for similar buildings in analogous areas and for additional insights on reducing carbon emissions in the future. © 2019 by the authors. | Article | 10.3390/su11226274 |  | https://www.scopus.com/inward/record.uri?eid=2-s2.0-85075870524&doi=10.3390%2fsu11226274&partnerID=40&md5=e636465c870cddd04f7e650fec8b7898 |  | Analysis framework; Building information modeling (BIM); Carbon coeffcient database; carbon emissions; Chinese hospital; Cold winter; Hot summer; Life cycle assessment (LCA); Sustainable green building | Anhui; China; analytical framework; building construction; carbon emission; concrete structure; database; hospital sector; life cycle analysis; reinforced concrete |  |  | English | Cited by: 98; All Open Access, Gold Open Access, Green Open Access | Duplicado | [21 empty] | duplicado | remocao pre-triagem (nao e criterio de exclusao)
Environmental evaluation of treated tailing as supplementary cementitious material | Vargas, Felipe and Rigamonti, Lucia | Procedia CIRP | 2020 | Scopus | 280 – 284 | 90 | Copper treated tailings (TT) have been studied as a supplementary cementitious material from a mechanical performance point of view. Nevertheless, treatments on tailings introduces impacts that need to be considered when evaluating the environmental performances. This Life Cycle Assessment (LCA) study focusses on the use in concrete mixes of TT. Mixes were compared to concrete mixes without TT for three scenarios: equivalent compressive strength with same water-to-cementitious ratio, maximum compressive strength, and minimum allowable strength. Results show that in case of concrete mixes with higher mechanical performance, environmental impact indicators show better results than those of concrete mixes without tailings. © 2020 The Author(s). Published by Elsevier B.V. | Conference paper | 10.1016/j.procir.2020.02.008 | VARGAS et al., 2020.pdf | https://www.scopus.com/inward/record.uri?eid=2-s2.0-85092436156&doi=10.1016%2fj.procir.2020.02.008&partnerID=40&md5=69a9ee2dfaffbb3cc2416722fc3b4cfc |  | Cementitious Mixes; Copper Treated Tailings; Enviromental Impact; Supplementary Cementitious Materials | Compressive strength; Concrete mixers; Concretes; Environmental impact; Environmental management; Cementitious; Environmental evaluation; Environmental performance; Life Cycle Assessment (LCA); Maximum compressive strengths; Mechanical performance; Supplementary cementitious material; Life cycle |  |  | English | Cited by: 2; All Open Access, Gold Open Access, Green Open Access | Duplicado | [21 empty] | duplicado | remocao pre-triagem (nao e criterio de exclusao)
Life cycle assessment for masonry exterior wall assemblies made of traditional building materials | Zimele, Z. and Sinka, M. and Bajare, D. and Jakovics, A. | IOP Conference Series: Materials Science and Engineering | 2019 | Scopus |  | 660 | Building materials contribute a significant amount of CO2 to overall greenhouse gas emissions and this environmental impact should be reduced to improve the sustainability of the construction industry. Although new and low-carbon materials are emerging, the majority of materials used are still traditionally produced and are highly carbon intensive, such as masonry blocks and insulation slabs - rock wool or expanded polystyrene. To assess which of the traditionally used building materials are more sustainable, in this paper, wall models of the most widely used masonry blocks and insulation materials were analysed using life cycle assessment. The wall models were created to fulfil the requirements of nearly-zero energy buildings. The assessment showed that the lowest impact on the environment is from aerated concrete blocks and expanded polystyrene insulation, which is mostly due to low weight and raw materials consumption compared to other materials. On the other hand, expanded polystyrene insulation poses more danger to humans and the environment in its use phase than other materials due to emissions during fire and degradation, thus should be used with caution. © Published under licence by IOP Publishing Ltd. | Conference paper | 10.1088/1757-899X/660/1/012042 |  | https://www.scopus.com/inward/record.uri?eid=2-s2.0-85078315697&doi=10.1088%2f1757-899X%2f660%2f1%2f012042&partnerID=40&md5=445db5d31e8ec4febdaec9406a7a23e9 |  |  | Autoclaved aerated concrete; Carbon; Concrete blocks; Construction industry; Environmental impact; Gas emissions; Greenhouse gases; Insulation; Mineral wool; Polystyrenes; Sustainable development; Walls (structural partitions); Zero energy buildings; Expanded polystyrene; Exterior walls; Impact on the environment; Insulation materials; Life Cycle Assessment (LCA); Masonry Blocks; Traditional buildings; Wall model; Life cycle |  |  | English | Cited by: 7; All Open Access, Bronze Open Access | Duplicado | [21 empty] | duplicado | remocao pre-triagem (nao e criterio de exclusao)
Sustainable product portfolio evaluation methodology for sustainability reporting in the cement and concrete industry | Lukas, Peter and Artelt, Christian | European Journal of Sustainable Development | 2020 | Scopus | 66 – 82 | 9 | The sustainability performance of companies, and in particular of construction material producers, is attracting more and more attention by a broad range of stakeholders. Many companies have consequently started to implement sustainability practices into practical action and to report on their efforts. This research aims to develop a methodology to assess the sustainability performance of cement and concrete products. This requires overcoming the main shortage of life cycle assessment, namely focusing on environmental parameters only, by considering a number of social and economic sustainability indicators and ensuring operational ease, without compromising the informative value of the assessment results. A status on sustainable product evaluation is provided as the starting point for the development of the new sustainable product evaluation methodology. The status on product evaluation includes Life Cycle Assessments, the development of indicators addressing environmental, social, and economic parameters, and recent methodology developments in industry. The results obtained with the tool developed in this work confirm the need for considering social and economic parameters along a product’s life cycle when evaluating the sustainability performance of cement and concrete. They also indicate that the new methodology is suitable for R&D orientation, portfolio management and sustainability reporting. © 2020 The Authors. | Article | 10.14207/ejsd.2020.v9n1p66 |  | https://www.scopus.com/inward/record.uri?eid=2-s2.0-85090130866&doi=10.14207%2fejsd.2020.v9n1p66&partnerID=40&md5=c97da6785524116ccaf06dd08cf28a0a |  | Financial data; Lifecycle; Sustainability indicators; Sustainable products; UN Sustainable Development Goals |  |  |  | English | Cited by: 2; All Open Access, Gold Open Access | Duplicado | [21 empty] | duplicado | remocao pre-triagem (nao e criterio de exclusao)
Life cycle analysis of strengthening existing RC structures with R-PE-UHPFRC | Hajiesmaeili, Amir and Pittau, Francesco and Denarié, Emmanuel and Habert, Guillaume | Sustainability (Switzerland) | 2019 | Scopus |  | 11 | (PE)-UHPFRC, a novel strain hardening ultra high-performance fiber reinforced concrete (UHPFRC) with low clinker content, using Ultra-High MolecularWeight Polyethylene (UHMW-PE) fibers, was developed for structural applications of rehabilitation. A comprehensive life cycle assessment (LCA) was carried out to study the environmental impact of interventions on an existing bridge using PE-UHPFRC compared with conventional UHPFRC and post-tensioned reinforced concrete methods in three categories of global warming potential (GWP), cumulative energy demand (CED), and ecological scarcity (UBP). The results showed 55% and 29% decreases in the environmental impact of the PE-UHPFRC compared with reinforced concrete and conventional UHPFRC methods, respectively, which highlighted the effectiveness of this material for the rehabilitation/strengthening of structures from the viewpoint of environmental impact. © 2019 by the authors. | Article | 10.3390/su11246923 |  | https://www.scopus.com/inward/record.uri?eid=2-s2.0-85079377697&doi=10.3390%2fsu11246923&partnerID=40&md5=8882f319314f8ec4349c348212eec226 |  | LCA; Rehabilitation; Strengthening; Sustainability; UHMW-PE fibers; UHPFRC | bridge; global warming; hardening; life cycle analysis; performance assessment; reinforced concrete; strain analysis; stress-strain relationship; sustainability |  |  | English | Cited by: 28; All Open Access, Gold Open Access, Green Open Access | Duplicado | [21 empty] | duplicado | remocao pre-triagem (nao e criterio de exclusao)
Experimental investigation on compressive properties and carbon emission assessment of concrete hollow block masonry incorporating recycled concrete aggregates | Liu, Chao and Zhu, Chao and Bai, Guoliang and Quan, Zonggang and Wu, Jian | Applied Sciences (Switzerland) | 2019 | Scopus |  | 9 | In this paper, the compressive strength experiment for three groups of recycled aggregate concrete (RAC) specimens with different replacement ratios of recycled aggregate (0%, 50%, 100%) was carried out. The mechanism of the block and mortar properties on the compressive strength of block masonry was investigated by means of a static loading test. The formula for calculating the compressive strength of a recycled concrete block was obtained based on experimental data. Moreover, the global warming potential (GWP) of recycled aggregate concrete (RAC) block masonry was evaluated by life cycle assessment (LCA) methodology. The feasibility for application of RAC block masonry was discussed combined with environmental impact data analysis. The results show that the strength of RAC blocks is the principal element affecting the compressive strength of block masonry, and the strength of mortar also has a certain impact for the compressive of RAC block masonry; the sub-coefficient of material performance should be enhancive appropriately for ensuring the construction quality of RAC block masonry; the total GWP of RAC block is lower than that of natural aggregate concrete (NAC) block. The environmental benefits of the promotion and application of RAC block masonry are inspiring. © 2019 by the authors. | Article | 10.3390/app9224870 |  | https://www.scopus.com/inward/record.uri?eid=2-s2.0-85075257558&doi=10.3390%2fapp9224870&partnerID=40&md5=b5f8d53a54ad4c759b9626859285fc4a |  | Block masonry; Carbon emission; Compressive strength; Recycled aggregate concrete; Stress-strain curves |  |  |  | English | Cited by: 14; All Open Access, Gold Open Access | Duplicado | [21 empty] | duplicado | remocao pre-triagem (nao e criterio de exclusao)
Analyzing economy-scale solid waste generation using the United States environmentally-extended input-output model | Meyer, David E. and Li, Mo and Ingwersen, Wesley W. | Resources, Conservation and Recycling | 2020 | Scopus |  | 157 | The United States Environmentally-Extended Input-Output (USEEIO) model includes commercial enterprises from 386 industrial sectors of the economy. The purpose of this work is to model the commercial generation of three streams of solid waste from USEEIO sectors: hazardous waste, non-hazardous waste excluding construction, and non-hazardous waste from construction. The waste accounts cover 536 waste materials, with commercial non-hazardous waste presently limited to municipal solid waste and construction and demolition debris. Total combined generation for all streams based on 2015 economic activity is approximately 775 million metric tons, with concrete from construction activities accounting for 44% of this mass. The chemical and plastics industries generate the most commercial hazardous waste per dollar of economic output. In most cases, waste materials such as paper, plastic, and metals are generated in greater quantities per dollar of industry output when compared to commercial construction materials and hazardous waste. When considering direct waste generation within an industry, USEEIO model rankings identified the highway and street construction and chemical manufacturing industries as potential areas to continue to pursue new innovations in material use. The rankings change when considering final consumption of goods and services, with various construction industries and state and local governments becoming more prominent. The full detailed waste models are publicly available and will be incorporated into future USEEIO releases. Quantification of waste material generation across the economy is an essential part of decision making because it will highlight areas where intervention may be beneficial. © 2020 | Article | 10.1016/j.resconrec.2020.104795 |  | https://www.scopus.com/inward/record.uri?eid=2-s2.0-85081271456&doi=10.1016%2fj.resconrec.2020.104795&partnerID=40&md5=2f5e708168f7431c9fad974c6b43fd0f |  | Commercial construction and demolition debris; Commercial municipal solid waste; Commercial RCRA-defined hazardous waste; Input-output life cycle assessment; Satellite waste account; Sustainable materials management | United States; Construction industry; Debris; Decision making; Demolition; Hazardous materials; Hazards; Industrial economics; Life cycle; Plastics industry; Service industry; Waste management; Chemical manufacturing industries; Commercial construction; Construction activities; Construction and demolition debris; Hazardous wastes; Life Cycle Assessment (LCA); Solid waste generation; Sustainable materials; decision making; demolition; economic activity; hazardous waste; industrial waste; input-ou |  |  | English | Cited by: 30; All Open Access, Green Open Access | Duplicado | [21 empty] | duplicado | remocao pre-triagem (nao e criterio de exclusao)
Life cycle assessment of the carbon intensity of deep geothermal heat systems: A case study from Scotland | McCay, Alistair T. and Feliks, Michael E.J. and Roberts, Jennifer J. | Science of the Total Environment | 2019 | Scopus | 208 – 219 | 685 | Deep geothermal energy is widely recognised as a source of low carbon heat. However, to date there have been no specific assessment of the carbon intensity of low-enthalpy deep geothermal; previous studies focussed on geothermal power or higher enthalpy heat. As such, there is no established method for assessing the CO2 emissions from implementing a deep geothermal heating scheme. Here we address these gaps. We perform a life cycle assessment of greenhouse gas emissions relating to a deep geothermal heat system to (i) calculate the carbon intensity of geothermal heat; (ii) identify key factors affecting these values; (iii) consider the carbon abated if geothermal heat substitutes conventional heating; and (iv) present information that future projects can apply to assess the carbon emissions reduction offered by geothermal heat development. Our work is informed by parameters from a feasibility study for a proposed geothermal heat system in Banchory, Scotland. The project planned a 2.5 MWth geothermal plant extracting heat from the Hill of Fare granite via two boreholes, one injection and one production. We find that the majority of the emissions are associated with site construction, and sensitive to site and materials specific factors, for example the depth of the drilled boreholes and type and quantities of steel and cement used to seal them, or soils disturbed for laying pipelines and constructing access roads. During operation the carbon intensity of the electricity grid used to power hydraulic pumps largely determines the carbon intensity of the produced heat. We calculate that the carbon intensity of the heat produced is 9.7–14.0 kg(CO2e) MWhth which is 4.9–7.3% of the emissions from heat from natural gas. These values are compatible with Scotland's plans for long term decarbonisation of heat in line with national emission reduction obligations and would likely be compatible with any country's decarbonisation goals. © 2019 | Article | 10.1016/j.scitotenv.2019.05.311 |  | https://www.scopus.com/inward/record.uri?eid=2-s2.0-85064453044&doi=10.1016%2fj.scitotenv.2019.05.311&partnerID=40&md5=45c01b1e202738690d688d522aae0f4e |  | CO<sub>2</sub> emissions; Energy; Geothermal; Heat network; Low-carbon; Scotland | Scotland; United Kingdom; Artificial life; Boreholes; Carbon; Carbon dioxide; Decarbonization; Emission control; Enthalpy; Gas emissions; Geothermal heating; Greenhouse gases; Life cycle; Natural gasoline plants; carbon; carbon dioxide; cement; steel; CO2 emissions; Energy; Geothermal; Low carbon; Scotland; carbon dioxide; carbon emission; emission control; feasibility study; geothermal system; heat production; heating; life cycle analysis; air pollution control; Article; carbon footprint; carbo |  |  | English | Cited by: 31; All Open Access, Green Open Access, Hybrid Gold Open Access | Duplicado | [21 empty] | duplicado | remocao pre-triagem (nao e criterio de exclusao)
Development of precast geopolymer concrete via oven and microwave radiation curing with an environmental assessment | Kastiukas, Gediminas and Ruan, Shaoqin and Liang, Shuang and Zhou, Xiangming | Journal of Cleaner Production | 2020 | Scopus |  | 255 | Geopolymer is identified as a type of promising alternative binder to Portland cement due to its sustainability and excellent properties. This paper investigated the influence of two types of curing regimes (i.e. oven and microwave radiation curing) on the compressive strengths of geopolymer samples, facilitated by scanning electron microscope analysis, which was adopted in the interpretation of strength results. Besides, a comparative life cycle assessment based on Europe was conducted between geopolymer and Portland cement samples with details. Results indicate that it took less time to prepare precast geopolymer concrete with desired strengths using microwave radiation than oven curing. Meanwhile, the source of PFA would greatly influence the strength development of geopolymer samples. Finally, the preparations of geopolymer samples presents lower environmental burdens and CO2 emissions than Portland cement samples, however, the quality and availability of PFA and GGBS in UK led to a re-evaluation of the environmental impacts and strengths of the precast geopolymer concrete in the near future. © 2020 Elsevier Ltd | Article | 10.1016/j.jclepro.2020.120290 |  | https://www.scopus.com/inward/record.uri?eid=2-s2.0-85079276242&doi=10.1016%2fj.jclepro.2020.120290&partnerID=40&md5=bb6bbcabf18a7cb42a4c351def400913 |  | Environmental assessment; Geopolymer; Mechanical performance; Microwave radiation; Oven curing | Compressive strength; Curing; Environmental impact; Geopolymers; Inorganic polymers; Life cycle; Microwaves; Ovens; Portland cement; Precast concrete; Quality control; Scanning electron microscopy; Sustainable development; Comparative life cycle assessment; Environmental assessment; Environmental burdens; Geopolymer; Mechanical performance; Oven curing; Scanning electrons; Strength development; Geopolymer concrete |  |  | English | Cited by: 85; All Open Access, Green Open Access | Duplicado | [21 empty] | duplicado | remocao pre-triagem (nao e criterio de exclusao)
Life Cycle Assessment of Refuse Derived Fuel (RDF) for Municipal Solid Waste (MSW) Management: Case Study Area Around Cement Industry, Cirebon, Indonesia | Anasstasia, T.T. and Lestianingrum, E. and Cahyono, R.B. and Azis, M.M. | IOP Conference Series: Materials Science and Engineering | 2020 | Scopus |  | 778 | Life Cycle Assessment (LCA) is a useful tool to evaluate the environmental impact of Municipal Solid Waste (MSW) processing. Here, a BUMDES (village owned enterprise) converted MSW to Refuse Derived Fuel (RDF) in the area around a cement plant in Cirebon, Indonesia. The RDF that is produced is used as a partial substitutiton fuels for the kiln in the cement industry. The purpose of present study was to evaluate the environmental impacts of RDF production through an attributional LCA study. The results were compared with the current practice of MSW treatment system. The waste management system that will be compared includes RDF and direct combustion. LCA simulation was conducted in the OpenLCA software, which is equipped with ecoinvent database as well as primary data from the field. The company treated about 2, 259.96 kg of waste / day. The results showed that the production rate of RDF is about 966 kg / day. The analysis shows that the conversion of combustible municipal solid waste into RDF is more environmentally friendly than direct combustion with environmental impacts as follows: GWP 8.40E-01 kg CO2 eq., Acidification 4.36E-04 kg SO2 eq., Eutrophication 7.18E-04 kg PO4 eq., ODP 3.59E-09 kg CFC-11 eq., And Human toxicity 2.27E-01 kg 1.4 dichlorobenzene eq. The use of RDF as a substitute fuel for the cement industry is economically advantageous if: there are no restrictions on processed waste, the RDF product sales to the cement industry is ensured, and the RDF product price should be economically viable. The initial investment costs and high operating as well as the maintenance costs could be a challenging issue when dealing with MSW processing to RDF. © 2020 IOP Publishing Ltd. | Conference paper | 10.1088/1757-899X/778/1/012146 |  | https://www.scopus.com/inward/record.uri?eid=2-s2.0-85084306404&doi=10.1088%2f1757-899X%2f778%2f1%2f012146&partnerID=40&md5=ad842d1f50961191ab8829817f78cd46 |  | LCA; Municipal Solid Waste; RDF |  |  |  | English | Cited by: 12; All Open Access, Gold Open Access | Duplicado | [21 empty] | duplicado | remocao pre-triagem (nao e criterio de exclusao)
Environmental and economic evaluation of small-scale bridge repair using cross-laminated timber floor slabs | Iwase, Tetsuya and Sasaki, Takanobu and Araki, Shogo and Huzita, Tomohumi and Kayo, Chihiro | Sustainability (Switzerland) | 2020 | Scopus |  | 12 | Cross-laminated timber (CLT) has gained popularity worldwide in recent years, and its use in buildings and civil engineering structures has attracted attention in Japan. In this study, the life-cycle greenhouse gas (GHG) balance and costs associated with CLT floor slabs were evaluated with respect to small-scale bridge repair as the first instance of the use of CLT in civil engineering projects in Japan. Additionally, waterproofing treatment was applied to CLT slabs, and the potential GHG and cost reduction of CLT in comparison with reinforced concrete (RC) slabs were examined. GHG emissions were the smallest for non-waterproofed CLT slabs and the greatest for RC slabs. When replacing RC slabs with CLT slabs without waterproofing, fossil-derived GHG emissions can be reduced by 73 kg-CO2eq/m2 per slab, and fossil/wood-derived GHG emissions can be reduced by 67 kg-CO2eq/m2; however, the use of disposed CLT as fuel is essential. Moreover, a reduction in GHG emissions can be expected if RC slabs are replaced with CLT slabs that are waterproofed only once every 20 years. Further, the cost associated with RC slabs is 20% of that attributable to CLT slabs. Hence, measures need to be taken to reduce the cost of CLT and waterproofing materials. © 2020 by the authors. | Article | 10.3390/SU12083424 |  | https://www.scopus.com/inward/record.uri?eid=2-s2.0-85084653775&doi=10.3390%2fSU12083424&partnerID=40&md5=1cbf12c7cb9966a2d690f8583d149d90 |  | Cross-laminated timber; Floor slabs; Greenhouse gas emissions; Life-cycle assessment; Reinforced concrete; Waterproofing treatment | Japan; building; carbon emission; civil engineering; comparative study; delamination; environmental economics; greenhouse gas; reinforced concrete; repair; timber |  |  | English | Cited by: 6; All Open Access, Gold Open Access | Duplicado | [21 empty] | duplicado | remocao pre-triagem (nao e criterio de exclusao)
Sustainability assessment in Cuban cement sector- a methodological approach | Sánchez, S. and Cancio, Y. and Sánchez, I.R. and Martirena, J.F. and Rosa, E.R. and Habert, G. | IOP Conference Series: Earth and Environmental Science | 2019 | Scopus |  | 323 | The search of sustainability is a need for human activities in general. Particularly, cement sector as a significant contributor to climate change has to implement strategies to reduce its environmental impacts. But, effective strategies have to be complemented by adequate methodological techniques to assess, guide and certificate sustainability. Amongst all the techniques developed by the scientific community in recent years, life cycle techniques highlight as one of the most used one due to its integrated and holistic philosophy. In Cuba, a new cement based on a combination of calcined clay and limestone to reduce clinker to 50% (Low Carbon Cement, LC3) is been developed as part of an international collaboration project. The main goal of this research is to assess sustainability of cement sector in Cuba using life cycle techniques such as: Life cycle assessment (environmental-LCA), Social Life Cycle Assessment (S-LCA), Life Cycle Costing (LCC), Economic Life Cycle Assessment (EcLCA). As part of the assessment LC3 is compared with traditional produced cements in Cuba OPC and PPC. Results show that LC3 introduction allows increasing sustainability in cement sector by reducing carbon emissions, energy consumption, costs and reporting positive effects on society. © 2019 IOP Publishing Ltd. All rights reserved. | Conference paper | 10.1088/1755-1315/323/1/012128 |  | https://www.scopus.com/inward/record.uri?eid=2-s2.0-85073014133&doi=10.1088%2f1755-1315%2f323%2f1%2f012128&partnerID=40&md5=138c4fb34d3c951562cfc13fc8d046e3 |  |  | Carbon; Cements; Climate change; Costs; Energy utilization; Environmental impact; International cooperation; Lime; Service life; Economic life cycle assessment; International collaborations; Life Cycle Assessment (LCA); Life-cycle costing; Low carbon cements; Methodological approach; Scientific community; Sustainability assessment; Sustainable development |  |  | English | Cited by: 5; All Open Access, Gold Open Access | Duplicado | [21 empty] | duplicado | remocao pre-triagem (nao e criterio de exclusao)
Life Cycle Assessment of Foam Concrete Production in Latvia | Zimele, Zinta and Sinka, Maris and Korjakins, Aleksandrs and Bajare, Diana and Sahmenko, Genadijs | Environmental and Climate Technologies | 2019 | Scopus | 70 – 84 | 23 | Global warming being increasingly discussed, solutions for reducing emission greenhouse gases become more important in all industry sectors. The total energy consumed in the construction sector contribute up to 1/3 from all greenhouse gases emissions. Large part of it comes from the cement production-5 % of the total global emissions. The foam concrete is lightweight concrete with good thermal properties and ability to reduce CO2 emissions by reducing the use of cement due to its low density. The aim of this study is to determine impact on the environment with the use of Life Cycle Assessment (LCA) with focus on Global Warming Potential (GWP) for two different compressive strength foam concrete mixtures produced in Latvia by unique intensive mixing technology-turbulence with cavitation effect. Afterwards, the selected foam concrete mixtures are compared with alternative materials with similar compressive strength- A erated concrete and hollow ceramic blocks. The foam concrete mixture having 12.5 MPa compressive strength showed higher CO2 emissions than hallow ceramic block. The majority of CO2 emissions comes from the Portland cement, which is a key element in its composition. On the other hand, the foam concrete mixture having 2.4 MPa compressive strength showed higher CO2 emissions than aerated concrete block. The majority of CO2 emissions are due to foam glass granules, which is the main element contributing to the increased insulation properties of the material. Comparison of each foam concrete with analogue building material by compressive strength shows that the chosen foam concrete mixtures produce greater GWP than alternative materials. This research allows to identify the environmental impacts of different foam concrete mixture components and to improve these mixtures to achieve similar properties with less impact, for example, by replacing foam glass granules with granules made from recycled glass or replacing cement with flay ash, silica fume or recycled glass powder. © 2019 Zinta Zimele et al., published by Sciendo 2019. | Article | 10.2478/rtuect-2019-0080 |  | https://www.scopus.com/inward/record.uri?eid=2-s2.0-85077982910&doi=10.2478%2frtuect-2019-0080&partnerID=40&md5=e397ddf5cc7364a341aec6118471f87a |  | CO<sub>2</sub> emissions; foam concrete; global warming potential; life cycle assessment | Latvia; Carbon dioxide; Compressive strength; Concrete aggregates; Concrete mixtures; Concrete products; Construction industry; Environmental impact; Glass; Global warming; Granulation; Greenhouse gases; Light weight concrete; Liquids; Mixtures; Portland cement; Recycling; Silica fume; Alternative materials; Ceramic blocks; CO 2 emission; Concrete productions; Foam concretes; Foam glass; Glass granules; Global warming potential; Life cycle assessment; Reducing emissions; carbon emission; cement |  |  | English | Cited by: 25; All Open Access, Gold Open Access, Green Open Access | Duplicado | [21 empty] | duplicado | remocao pre-triagem (nao e criterio de exclusao)
Environmental impact of textile reinforced concrete facades compared to conventional solutions-lca case study | Laiblová, Lenka and Pešta, J. Jan and Kumar, Anuj and Hájek, Petr and Fiala, Ctislav and Vlach, Tomáš and Kocí, Vladimír | Materials | 2019 | Scopus |  | 12 | Pitch-faced concrete is becoming a very popular element of modern architecture in the 21st century. In particular, the demand for concrete facades is increasing globally. On the other hand, climate change, environmental degradation, and limited resources are motivations for sustainable building materials. The construction industry is one the highest emitters of CO2 and other greenhouse gases, in which concrete plays a major role. Thus, reduction in the volume of concrete consumption is essential to control greenhouse gases. One approach to this problem is to use textile reinforced concrete (TRC). The main aim of the present study was to compare the subtle TRC facade made of three different types of technical textile rovings (glass, carbon, and basalt) with ordinary facades reinforced by steel reinforcement (ORC). The goal was to compare the basic environmental impact potential according to product category rules (PCR) for concrete structures. The functional unit was defined as an experimental facade with an area of 60 m2 and a 100-year lifespan. Inventory data were elaborated for concrete, steel, and textile fiber production; the building site; service life; demolition; and final disposal. The main life cycle assessment (LCA) parameters were global warming potential (GWP), ozone depletion (ODP), acidification (AP), eutrophication (EP), abiotic depletion (ADP), and photochemical oxidant creation (POCP). All the data used in the work were related to Czech Republic. Textile reinforced concrete facades appeared to be more environmentally friendly in four of six impact categories by an average of 30%. The results of the present study revealed that, in comparison to ORC, TRC has a lower environmental impact for the given conditions and thus good potential for use in sustainable construction. © 2019 by the authors. | Article | 10.3390/ma12193194 |  | https://www.scopus.com/inward/record.uri?eid=2-s2.0-85073721550&doi=10.3390%2fma12193194&partnerID=40&md5=56ea54946ce01c81ff3d2efc3b3538bc |  | AR-glass fibers; Basalt fibers; Carbon fibers; Environmental impact; High performance concrete (HPC); Life cycle assessment (LCA); Textile reinforced concrete (TRC) | Basalt; Carbon fibers; Construction industry; Environmental impact; Eutrophication; Facades; Global warming; Greenhouse gases; High performance concrete; Intelligent buildings; Life cycle; Ozone layer; Reinforced plastics; Steel fibers; Sustainable development; Textiles; Ar glass fibers; Basalt fiber; Global warming potential; Life Cycle Assessment (LCA); Photochemical oxidants; Sustainable building materials; Sustainable construction; Textile reinforced concretes; Reinforced concrete |  |  | English | Cited by: 52; All Open Access, Gold Open Access, Green Open Access | Duplicado | [21 empty] | duplicado | remocao pre-triagem (nao e criterio de exclusao)
Dynamic life cycle carbon and energy analysis for cross-laminated timber in the Southeastern United States | Lan, Kai and Kelley, Stephen S. and Nepal, Prakash and Yao, Yuan | Environmental Research Letters | 2019 | Scopus |  | 15 | Life cycle assessment (LCA) has been used to understand the carbon and energy implications of manufacturing and using cross-laminated timber (CLT), an emerging and sustainable alternative to concrete and steel. However, previous LCAs of CLT are static analyses without considering the complex interactions between the CLT manufacturing and forest systems, which are dynamic and largely affected by the variations in forest management, CLT manufacturing, and end-of-life options. This study fills this gap by developing a dynamic life-cycle modeling framework for a cradle-to-grave CLT manufacturing system across 100 years in the Southeastern United States. The framework integrates process-based simulations of CLT manufacturing and forest growth as well as Monte Carlo simulation to address uncertainty. On a 1-ha forest land basis, the net greenhouse gas (GHG) emissions range from -954 to -1445 metric tonne CO2 eq. for a high forest productivity scenario compared to -609 to -919 metric tonne CO2 eq. for a low forest productivity scenario. All scenarios showed significant GHG emissions from forest residues decay, demonstrating the strong needs to consider forest management and their dynamic impacts in LCAs of CLT or other durable wood products (DWP). The results show that using mill residues for energy recovery has lower fossil-based GHG (59%-61% reduction) than selling residues for producing DWP, but increases the net GHG emissions due to the instantaneous release of biogenic carbon in residues. In addition, the results were converted to a 1 m3 basis with a cradle-to-gate system boundary to be compared with literature. The results, 113-375 kg CO2 eq. m-3 across all scenarios for fossil-based GHG emissions, were consistent with previous studies. Those findings highlight the needs of system-level management to maximize the potential benefits of CLT. This work is an attributional LCA, but the presented results lay a foundation for future consequential LCAs for specific CLT buildings or commercial forest management systems. © 2020 The Author(s). Published by IOP Publishing Ltd. | Article | 10.1088/1748-9326/abc5e6 |  | https://www.scopus.com/inward/record.uri?eid=2-s2.0-85098556421&doi=10.1088%2f1748-9326%2fabc5e6&partnerID=40&md5=31e5b74fba2e62137555bde49b95c259 |  | carbon analysis; cross-laminated timber; dynamic; energy consumption; greenhouse gas emissions; life cycle assessment | United States; Carbon; Carbon dioxide; Concrete industry; Gas emissions; Greenhouse gases; Laminating; Life cycle; Monte Carlo methods; Productivity; Timber; Attributional LCA; End-of-life options; Forest management systems; Forest productivity; Instantaneous release; Life Cycle Assessment (LCA); Life cycle model; Potential benefits; carbon; environmental assessment; life cycle analysis; timber; Forestry |  |  | English | Cited by: 51; All Open Access, Gold Open Access | Duplicado | [21 empty] | duplicado | remocao pre-triagem (nao e criterio de exclusao)
Environmental impacts of building construction using cross-laminated timber panel construction method: A case of the research building in Kyushu, Japan | Nakano, Katsuyuki and Karube, Masahiko and Hattori, Nobuaki | Sustainability (Switzerland) | 2020 | Scopus | 1 – 14 | 12 | In Japan, there has been an increase in the number of buildings built using cross-laminated timber (CLT) in order to utilize the abundant forest resources in the country. However, no studies have evaluated the environmental impact of the construction of CLT buildings in Japan. This study evaluates the environmental impacts from the start of construction to the completion of a real CLT building in Kumamoto city, Kyushu region, southern Japan. We investigated the input of the materials and energy used in the construction of the building. The environmental impact categories evaluated include climate change, ozone layer depletion, eutrophication, acidification, and photochemical oxidation. We found that the concrete used for the foundations, and the cement-based soil stabilizer used for ground reinforcement accounted for 42% of the greenhouse gas (GHG) emissions. The construction site was previously used as a seedbed field, necessitating ground reinforcement. Furthermore, the large foundations were designed in order to raise the low height of the wooden structure from the ground level. Developing and applying methods with lower environmental impacts for ground reinforcement and building foundations is recommended. In addition, we found that by using biomass-derived electricity in CLT manufacturing, the environmental impacts of CLT manufacturing could be reduced, thus reducing the environmental impacts of the entire building. The biogenic carbon fixed in the wooden parts during the building usage accounted for 32% of the total GHG emissions of the building construction. Since this biogenic carbon will be released to the atmosphere at the end-of-life stage of the building, a long-term usage of the CLT buildings and/or reuse of the CLT is recommended. © 2020 by the authors. | Article | 10.3390/su12062220 |  | https://www.scopus.com/inward/record.uri?eid=2-s2.0-85082944470&doi=10.3390%2fsu12062220&partnerID=40&md5=dd5a02e30628250677d2858f1df69a6c |  | Biogenic carbon; Construction; Cradle-to-installation; Cross-laminated timber (CLT); Environmentally conscious design; Life cycle assessment (LCA); Wooden building | Japan; Kumamoto; Kyushu; building construction; carbon emission; environmental impact; greenhouse gas; life cycle analysis; long-term change; oxidation; ozone; photochemistry; reinforcement; timber |  |  | English | Cited by: 15; All Open Access, Gold Open Access, Green Open Access | Duplicado | [21 empty] | duplicado | remocao pre-triagem (nao e criterio de exclusao)
Environmental analysis of concrete deep foundations: Influence of prefabrication, concrete strength, and design codes | Pujadas-Gispert, Ester and Sanjuan-Delmás, David and de la Fuente, Albert and Moonen, S.P.G. (Faas) and Josa, Alejandro | Journal of Cleaner Production | 2020 | Scopus |  | 244 | There is great potential to reduce the environmental impact of the building sector, which is now an area of immense importance, through the optimisation of construction materials and components. This study assesses both the design and the construction of Concrete Deep Foundations (CDFs), which are widely used in construction, from an environmental perspective considering the following variables: (i) grade of prefabrication, i.e., fully cast in situ, partly prefabricated, and fully prefabricated; (ii) compressive strength of cast-in-situ concrete; and (iii) building design codes, i.e., current Spanish codes (EHE-08 and CTE), Eurocode with the Spanish annexes, and Eurocode with the United Kingdom annexes. In addition, the results of Dynamic Load Tests (DLTs) and the economic cost of several CDFs are evaluated. Geotechnical and structural designs of CDFs are carried out along with their life-cycle assessment. Some of the main findings include: (i) partially and fully prefabricated CDFs and conducting DLTs reduced the environmental impact in most categories (by up to 44% for global warming emissions) compared to the fully cast-in-situ CDFs, although they were 12–37% more expensive; (ii) changing the compressive strength of the concrete (in piles and cap) in fully cast-in-situ CDFs from 25 to 35 MPa reduced the environmental impact by up to 14–17% in all categories and economic costs by up to 12%; and, (iii) CDFs with bored piles resulted in the lowest environmental burden when designed with Eurocode and UK annexes (11–31% less impact), as did CDFs with driven piles designed with current Spanish codes (11–18% less impact). The study variables and sensitivity analysis showed a significant effect on the results and should be considered in future construction, research, and building codes. © 2019 Elsevier Ltd | Article | 10.1016/j.jclepro.2019.118751 |  | https://www.scopus.com/inward/record.uri?eid=2-s2.0-85074344623&doi=10.1016%2fj.jclepro.2019.118751&partnerID=40&md5=a977c6cb0b8eecdf100bc06f9ea51023 |  | CTE; Economic; EHE-08; Eurocode; LCA; Pile | Architectural design; Building codes; Codes (symbols); Compressive strength; Concretes; Construction; Costs; Dynamic loads; Ecodesign; Economics; Global warming; Life cycle; Load testing; Piles; Sensitivity analysis; Structural design; Building sectors; Concrete strength; Deep foundations; EHE-08; Environmental analysis; Environmental burdens; Eurocodes; Life Cycle Assessment (LCA); Environmental impact |  |  | English | Cited by: 18; All Open Access, Green Open Access | Duplicado | [21 empty] | duplicado | remocao pre-triagem (nao e criterio de exclusao)
(Sprayed) concrete production in life cycle assessments: a systematic literature review | Saade, Marcella Ruschi Mendes and Passer, Alexander and Mittermayr, Florian | International Journal of Life Cycle Assessment | 2020 | Scopus | 188 – 207 | 25 | Purpose: The carbon intensity that accompanies concrete manufacturing has been widely investigated. However, depending on the intended use, concrete’s embedded materials’ quantities can change significantly, affecting its environmental performance. Seldom investigated, sprayed concrete’s impact differs from that of typical ready mixed concrete, which justifies a differentiated inspection. Our goals are (i) to prove that sprayed concrete’s environmental impacts are under-investigated and (ii) to provide an overview on how concrete’s components’ production cycles are typically modelled in LCAs. Methods: We performed a systematic literature review (SLR) to gather the widest possible sample of papers in a replicable and transparent manner, aiming to answer two research questions: ‘What is the life cycle performance of sprayed concrete?’ and ‘What are the most frequent methodological choices made to perform an LCA of concrete’s constituents?’. We used eight different keyword strings for each of concrete’s most used components and searched for documents in databases Springer and ScienceDirect. After 3 conservative filtering rounds, 282 papers were thoroughly and collectively assessed to feed the outcome herein documented. Results and discussion: The investigated literature not only showed a gap in sprayed concrete’s environmental impacts documentation but also allowed us to build a literary dossier to ground researches aiming to calculate typical concrete mixes’ impact through LCA, assuring comparability with the ecological status quo for that construction material. Practitioners’ most frequent methodological choices were documented, along with common standard breaches and limitations in investigated studies. Conclusions: By systematically structuring our research protocol, we covered enough papers to provide a sound overview and to make collective conclusions regarding available literature. We make two main recommendations for LCA practitioners: non-carbon correlated impact categories ought to be investigated—especially as we move towards more carbon-friendly technologies in concrete/cement manufacturing. Second, practitioners should always comply with the transparency requirements of an LCA. Our outcome pointed to an alarming number of published papers that failed to declare basic methodological choices such as data sources, assessment methods used and impact distribution strategies in multifunctional processes’ modelling. © 2019, The Author(s). | Review | 10.1007/s11367-019-01676-w |  | https://www.scopus.com/inward/record.uri?eid=2-s2.0-85073774639&doi=10.1007%2fs11367-019-01676-w&partnerID=40&md5=0fdd1b9857f66b640394f0bc3eecad40 |  | Cement; Concrete; LCA; Life cycle assessment; Sprayed concrete; Systematic literature review | cement; concrete; limestone; plasticizer; sprayed concrete; unclassified drug; built environment; carbon footprint; climate change; environmental impact; eutrophication; fly ash; greenhouse effect; life cycle assessment; priority journal; recycling; Review; sand; slag; systematic review |  |  | English | Cited by: 14; All Open Access, Hybrid Gold Open Access | Duplicado | [21 empty] | duplicado | remocao pre-triagem (nao e criterio de exclusao)
How environmentally sustainable are fibre reinforced alkali-activated concretes? | Abdulkareem, Mariam and Havukainen, Jouni and Horttanainen, Mika | Journal of Cleaner Production | 2019 | Scopus |  | 236 | Alkali-activated concretes have been receiving increasingly attention as they are identified to be key components towards achieving sustainable construction in future. A detailed comparative environmental assessment study of different mix-designs of fibre reinforced alkali-activated concretes (FRAAC), conventional concrete (CC) and steel fibre reinforced conventional concrete (SFRCC), was conducted using Life cycle assessment (LCA) methodology. LCA study was conducted to determine the environmental performance of the different FRAACs when compared to CC and SFRCC, and also to identify the most important contributing factors to their environmental burdens. Results from the contribution analysis conducted indicated that sodium silicate solution was the major contributing material in the different FRAACs mix-designs. This is because, in addition to the high amount of energy required in the production of sodium silicate solution, high quantities of the solution is required in the development of the alkali-activated concretes. Furthermore, sensitivity analysis conducted indicated that there is a high variability in the environmental assessment results when different life cycle inventory (LCI) data sources of sodium silicate solution are used. Thus, amount of constituents and source of LCI data used, can hugely influence the overall results of the LCA study. As a result, constituent materials required in the development of FRAACs (especially ones which result in higher environmental burdens in FRAACs e.g. sodium silicate) should be cautiously utilised. Alternatively, they can be substituted with materials of lower environmental impacts where applicable, while ensuring the mechanical properties of the alkali-activated concretes are not compromised upon. © 2019 The Authors | Article | 10.1016/j.jclepro.2019.07.076 | ABDULKAREEM et al., 2019 - j.jclepro.2019.07.076.pdf | https://www.scopus.com/inward/record.uri?eid=2-s2.0-85069596641&doi=10.1016%2fj.jclepro.2019.07.076&partnerID=40&md5=f38e5e307c3a233d6d5cd8eb88da4c1d |  | Contribution analysis; Conventional concrete; Environmental sustainability; Fibre reinforced alkali-activated concretes; Life cycle assessment; Sensitivity analysis | Concretes; Ecodesign; Environmental management; Life cycle; Mechanical properties; Reinforcement; Sensitivity analysis; Shotcreting; Silicates; Sodium compounds; Steel fibers; Sustainable development; Alkali-activated concretes; Contribution analysis; Conventional concrete; Environmental sustainability; Life Cycle Assessment (LCA); Environmental impact |  |  | English | Cited by: 72; All Open Access, Green Open Access, Hybrid Gold Open Access | Duplicado | [21 empty] | duplicado | remocao pre-triagem (nao e criterio de exclusao)
Reducing greenhouse gas emissions and costs with the alternative structural system for slab: A comparative analysis of South Korea cases | Na, Seunguk and Paik, Inkwan | Sustainability (Switzerland) | 2019 | Scopus |  | 11 | The construction industry is one of the main contributors to the production of large volumes of greenhouse gases, since it consumes a large quantity of energy and construction materials. The purpose of this research is to assess the environmental impacts and economic efficiency of the voided slab system compared to the ordinary reinforced concrete slab. A life cycle assessment (LCA) and the total cost of construction were calculated to evaluate the performance of both slab systems. Additionally, the total costs of construction for both cases were determined based on the unit price of the building materials. The results of this study indicate that manufacturing building materials contributes most to the total GHG emissions where concrete is responsible for nearly 1/2 of all emissions. Additionally, forms are the second largest contributor of the total GHG emissions and account for nearly 40% and 15% of emissions for the ordinary reinforced concrete slab and the voided slab system, respectively. This study verified that the voided slab system indicated better environmental performance than the ordinary reinforced concrete slab. The total GHG emissions of the ordinary reinforced concrete slab were 256,599 and 13,989 kg CO2 eq, for concrete and forms, respectively. Additionally, the total GHG emissions of the voided slab system were 224,945 and 12,211 kg CO2 eq. The reduction of GHG emissions from Case 1 for aboveground floors and Case 2 for underground parking was 12.3% and 12.7% over the ordinary reinforced concrete slab, respectively. The economic efficiency of the ordinary reinforced concrete slab and the voided slab system were assessed by comparison of the total costs of construction. This showed a total cost reduction of 12.3% and 11.2% for the case of applying the voided slab system to the aboveground floors and underground parking, respectively. Thus, replacing the ordinary reinforced concrete slab by the voided slab system in the aboveground floors and the underground would make it possible to decrease not only the emissions of GHG, but also the cost of construction. © 2019 by the authors. | Article | 10.3390/su11195238 |  | https://www.scopus.com/inward/record.uri?eid=2-s2.0-85073598452&doi=10.3390%2fsu11195238&partnerID=40&md5=1692cbec73c40de14fd325cbcc3ad377 |  | Commercial building; Construction cost; Greenhouse gases; Life cycle assessment; Reinforced concrete slab; Value engineering; Voided slab system | South Korea; building construction; concrete structure; construction industry; cost analysis; greenhouse gas; life cycle analysis; slab |  |  | English | Cited by: 12; All Open Access, Gold Open Access, Green Open Access | Duplicado | [21 empty] | duplicado | remocao pre-triagem (nao e criterio de exclusao)
Life cycle assessment of rammed earth made using alkaline activated industrial by-products | Meek, A.H. and Elchalakani, M. | IOP Conference Series: Earth and Environmental Science | 2019 | Scopus |  | 323 | Given increasing environmental concerns, lower energy building materials are being developed to reduce greenhouse gas emissions. The ancient technique rammed earth has been combined with modern industrial waste products to both reduce greenhouse gas emissions and reduce waste. The new rammed earth mixes have been developed using alkaline activation (sodium hydroxide) of industrial by-products: fly ash, ground granulated blast furnace slag and silica fume. This paper explores the 'cradle-to-gate' life cycle assessment, assessing global warming potential of these rammed earth materials, considering acquisition of raw or recycled materials and processing to final product of residential building envelope. These are compared with commonly used building envelope materials, brick veneer and cavity brickwork, and the more common rammed earth variety, cement-stabilised rammed earth. Results show that greenhouse gas emission savings can be made using these rammed earth mixes compared to the control building materials while achieving comparable or better material properties. Greenhouse gas emissions associated with the building envelope materials are reduced by more than half or one third when compared to cavity brickwork or brick veneer respectively. Following testing of the waste products in surplus in a given area, the same process could be followed for any geographic location. © 2019 IOP Publishing Ltd. All rights reserved. | Conference paper | 10.1088/1755-1315/323/1/012143 |  | https://www.scopus.com/inward/record.uri?eid=2-s2.0-85073015976&doi=10.1088%2f1755-1315%2f323%2f1%2f012143&partnerID=40&md5=abd40e971b299c7ce13f56e8d10fc7fb |  |  | Blast furnaces; Brick; Brick construction; Fly ash; Gas emissions; Global warming; Greenhouse gases; Industrial emissions; Silica fume; Slags; Sodium hydroxide; Solar buildings; Sustainable development; Veneers; Environmental concerns; Global warming potential; Ground granulated blast furnace slag; Industrial by-products; Life Cycle Assessment (LCA); Rammed earth materials; Residential building; Stabilised rammed earths; Life cycle |  |  | English | Cited by: 3; All Open Access, Gold Open Access | Duplicado | [21 empty] | duplicado | remocao pre-triagem (nao e criterio de exclusao)
Life-cycle assessment of the substitution of sand with coal bottom ash in concrete: Two concrete design methods | Pushkar, Svetlana | Applied Sciences (Switzerland) | 2019 | Scopus |  | 9 | Life-cycle assessments (LCAs) were conducted to evaluate the replacement of sand with coal bottom ash (CBA) in concrete. CBA is a byproduct of coal-fueled electricity production. Sand was replaced with CBA at proportions of 0, 25, 50, 75, and 100 wt.%, and the resultant concretes were denoted as CBA0, CBA25, CBA50, CBA75, and CBA100, respectively. Two concrete mixture design methods (that resulted in different component qualities of concrete mixtures) were used: (i) Mixture with a fixed slump (MIX-fixed-SLUMP) and (ii) mixture with a fixed water/cement ratio (MIX-fixed-W/C). The ReCiPe2016 midpoint and single score (six methodological options) methods were followed to compare the environmental damage caused by the CBA-based concretes. The ReCiPe2016 results showed that replacing sand with CBA was environmentally (i) beneficial with the MIX-fixed-SLUMP design and (ii) harmful with the MIX-fixed-W/C design. Therefore, using CBA as a partial sand replacement in concrete production is a controversial issue as it highly depends on the concrete mixture design method. © 2019 by the authors. | Article | 10.3390/app9173620 |  | https://www.scopus.com/inward/record.uri?eid=2-s2.0-85072245915&doi=10.3390%2fapp9173620&partnerID=40&md5=3a2ea67c97a7393364ae7065c18e5722 |  | ANOVA; Coal bottom ash; Concrete design method; LCA; Sand replacement |  |  |  | English | Cited by: 16; All Open Access, Gold Open Access | Duplicado | [21 empty] | duplicado | remocao pre-triagem (nao e criterio de exclusao)
Comparative life cycle assessment of warm mix asphalt with recycled concrete aggregates: A Colombian case study | Vega-Araujo, Daniela and Martinez-Arguelles, Gilberto and Santos, João | Procedia CIRP | 2020 | Scopus | 285 – 290 | 90 | This paper presents the results of a comparative life cycle assessment undertaken to compare the potential environmental impacts associated with the use of Recycled Concrete Aggregate (RCA) as a partial replacement of natural aggregates in the production of Warm Mix Asphalt (WMA), with those of a conventional Hot Mix Asphalt (HMA). Laboratory testing results were used as inputs in a pavement design software with the purpose of designing several pavement structures with different percentages of RCA and according to the typical Colombian pavement design conditions. Primary data was collected from several companies in the northern region of Colombia. The SimaPro 8.4.0 software was used for modeling the processes analyzed in the case study and all the life cycle inputs and outputs related to the functional unit were characterized during the life cycle impact assessment (LCIA) phase into potential impacts according to the impact assessment methodology TRACI v.2.1. The LCIA results of the case study showed that the use of WMA with RCA as a replacement of coarse natural aggregates leads to a deterioration of the environmental profile of the pavement structures. © 2020 The Author(s). Published by Elsevier B.V. | Conference paper | 10.1016/j.procir.2020.02.126 | VEGA-ARAUJO et al., 2020b.pdf | https://www.scopus.com/inward/record.uri?eid=2-s2.0-85092432106&doi=10.1016%2fj.procir.2020.02.126&partnerID=40&md5=7396fe59f633c13eb27fe942a280694c |  | Life cycle assessment; Recycled concrete aggregates; Road pavements; Warm mix asphalt | Aggregates; Asphalt; Concrete aggregates; Concrete industry; Concrete mixtures; Deterioration; Ecodesign; Environmental impact; Pavement overlays; Recycling; Software testing; Comparative life cycle assessment; Environmental profile; Impact assessment methodologies; Life cycle impact assessment; Partial replacement; Pavement structures; Recycled concrete aggregates; Warm mix asphalt (WMA); Life cycle |  |  | English | Cited by: 32; All Open Access, Gold Open Access, Green Open Access | Duplicado | [21 empty] | duplicado | remocao pre-triagem (nao e criterio de exclusao)
Life cycle cost, energy and carbon assessments of Beijing-Shanghai high-speed railway | Kaewunruen, Sakdirat and Sresakoolchai, Jessada and Peng, Junying | Sustainability (Switzerland) | 2020 | Scopus |  | 12 | The Beijing-Shanghai High-Speed Railway (HSR) is one of the most important railways in China, but it also has impacts on the economy and the environment while creating social benefits. This paper uses a life cycle assessment (LCA) method and a life cycle cost (LCC) analysis method to summarize the energy consumption, carbon emissions and costs of the Beijing-Shanghai HSR from the perspective of life cycle, and proposes some corresponding suggestions based on the results. The research objective of this paper is to analyse the carbon emissions, energy consumption, and costs of the rail system which includes the structure of the track and earthwork of the Beijing-Shanghai HSR during four stages: conception stage, construction stage, operation and maintenance stage, and disposal stage. It is concluded that the majority of the carbon emissions and energy consumption of the entire rail system are from the construction stage, accounting for 64.86% and 54.31% respectively. It is followed by the operation and maintenance stage with 31.60% and 35.32% respectively. In contrast, the amount of carbon emissions and energy consumption from the conception stage is too small to be considered. Furthermore, cement is the major contributor to the carbon emissions and energy consumption during the construction stage. As for the cost, the construction stage spends the largest amount of money (US$4614.00 million), followed by the operation and maintenance stage (US$910.61 million). Improving production technologies and choosing construction machinery are proposed to reduce the cost and protect the environment. © 2019 by the authors. | Article | 10.3390/SU12010206 |  | https://www.scopus.com/inward/record.uri?eid=2-s2.0-85079532429&doi=10.3390%2fSU12010206&partnerID=40&md5=bc91e1a6b9d67b95873c0c6f8774aebd |  | Cost; Environmental impact; High-speed railway; Life cycle assessment; Life cycle cost | Beijing [China]; China; Shanghai; carbon emission; cost analysis; environmental economics; life cycle analysis; railway |  |  | English | Cited by: 55; All Open Access, Gold Open Access, Green Open Access | Duplicado | [21 empty] | duplicado | remocao pre-triagem (nao e criterio de exclusao)
Strength, carbon footprint and cost considerations of mortar blends with high volume ground granulated blast furnace slag | Onn, Chiu Chuen and Mo, Kim Hung and Radwan, Mohammed K.H. and Liew, Wen Hong and Ng, Chee Guan and Yusoff, Sumiani | Sustainability (Switzerland) | 2019 | Scopus |  | 11 | Ground granulated blast furnace slag (GGBFS) is a by-product obtained from the iron making process and has suitable properties to be utilized as high volume cement replacement to produce sustainable concrete. This study focuses on investigating the influence of GGBFS replacement level (0%-70%) and water/binder ratio (0.45 and 0.65) on the performance of cement mortar blends. In order to characterize the engineering performance, the compressive strength of the mortar blends was evaluated. Whereas to ascertain the carbon footprint, environmental life cycle assessment was conducted. Besides the compressive strength and carbon footprint, the materials cost for each mortar blends was computed. Based on the compressive strength/carbon footprint ratio analysis, it was found that increased replacement level of GGBFS gave better performance while the cost eciency analysis shows that suggested GGBFS replacement level of up to 50%. Overall, in considering the strength performance, carbon footprint and materials cost, the recommended GGBFS replacement level for cement blends is 50%. In addition, when the binder content is kept constant, mortar blends with lower water/binder ratio is preferable when considering the same parameters. © 2019 by the authors. | Article | 10.3390/SU11247194 |  | https://www.scopus.com/inward/record.uri?eid=2-s2.0-85079494109&doi=10.3390%2fSU11247194&partnerID=40&md5=d3753bfa5e2ddf9834ea31d314bca8ad |  | Cement replacement; Ground granulated blast furnace slag; Life cycle assessment; Malaysia; Sustainability | carbon footprint; cement (construction material); compressive strength; ecosystem engineering; engineering; granular medium; life cycle analysis; mortar; slag; sustainable development |  |  | English | Cited by: 41; All Open Access, Gold Open Access, Green Open Access | Duplicado | [21 empty] | duplicado | remocao pre-triagem (nao e criterio de exclusao)
Evaluation and optimization of the life cycle in maritime works | Cejuela, Eduardo and Negro, Vicente and del Campo, Jose María | Sustainability (Switzerland) | 2020 | Scopus |  | 12 | The 2030 Agenda and the Sustainable Development Goals are a necessity. A large number of public actions and activities in many countries go in this direction. Various indicators are used to quantitatively assess the impacts, all of which are included within product life cycle assessment. It is essential to study and assess infrastructure, as it is an important factor in emissions, as well as environmental and sustainable construction. In maritime works, the aggressiveness of seawater is an important factor that reduces the life of reinforced concrete structures, and it is necessary to search for solutions that reduce or eliminate maintenance. In this research paper, the aim is to quantitatively verify that the composite materials are viable from an environmental and resistant point of view. Concrete caissons and/or breakwater crowns for vertical breakwaters were constructed as the fundamental elements, calculating the life cycle in comparison with several contrasting examples. The first is the case of a conventional breakwater crown, built in Escombreras, southeast Spain, at the Mediterranean Sea, later simulating the impact with one reinforced with fiberglass bars. The results are encouraging and call for additional measures to further reduce maritime infrastructure indicators with much less polluting, more durable, and more sustainable solutions. © 2020 by the authors. Licensee MDPI, Basel, Switzerland. | Article | 10.3390/su12114524 |  | https://www.scopus.com/inward/record.uri?eid=2-s2.0-85085929917&doi=10.3390%2fsu12114524&partnerID=40&md5=9ef9530ced4844646d25c44ad0a2cf57 |  | Breakwaters; Composite materials; Concrete caissons; Glass fiber rebars; Life cycle assessment | Mediterranean Sea; Spain; breakwater; environmental economics; infrastructure; life cycle analysis; maintenance; optimization; quantitative analysis; reinforced concrete; seawater; sustainability; sustainable development |  |  | English | Cited by: 8; All Open Access, Gold Open Access, Green Open Access | Duplicado | [21 empty] | duplicado | remocao pre-triagem (nao e criterio de exclusao)
Comparative whole building life cycle assessment of energy saving and carbon reduction performance of reinforced concrete and timber stadiums-a case study in China | Dong, Yu and Qin, Tongyu and Zhou, Siyuan and Huang, Lu and Bo, Rui and Guo, Haibo and Yin, Xunzhi | Sustainability (Switzerland) | 2020 | Scopus |  | 12 | Many stadiums will be built in China in the next few decades due to increasing public interest in physical exercise and the incentive policies issued by the government under its National Fitness Program. This paper investigates the energy saving and carbon reduction performance of timber stadiums in China in comparison with stadiums constructed using conventional building materials, based on both life cycle energy assessment (LCEA) and life cycle carbon assessment (LCCA). The authors select five representative cities in five climate zones in China as the simulation environment, simulate energy use in the operation phase of stadiums constructed from reinforced concrete (RC) and timber, and compare the RC and timber stadiums in terms of their life cycle energy consumption and carbon emissions. The LCEA results reveal that the energy saving potential afforded by timber stadiums is 11.05%, 12.14%, 8.15%, 4.61% and 4.62% lower than those of RC buildings in "severely cold, " "cold, " "hot summer, cold winter, " "hot summer, warm winter, " and "temperate" regions, respectively. The LCCA results demonstrate that the carbon emissions of timber stadiums are 15.85%, 15.86%, 18.88%, 19.22% and 22.47% lower than those of RC buildings for the regions above, respectively. This demonstrates that in China, timber stadiums have better energy conservation and carbon reduction potential than RC stadiums, based on life cycle assessment. Thus, policy makers are advised to encourage the promotion of timber stadiums in China to achieve the goal of sustainable energy development for public buildings. © 2020 by the authors. | Article | 10.3390/su12041566 |  | https://www.scopus.com/inward/record.uri?eid=2-s2.0-85081234139&doi=10.3390%2fsu12041566&partnerID=40&md5=dc32107edf050d505c0239ea34ffc4bf |  | Carbon reduction; Energy saving; Reinforced concrete; Timber | China; assessment method; building; carbon emission; comparative study; economic policy; emission control; energy conservation; energy efficiency; government; incentive; life cycle analysis; performance assessment; reinforced concrete; simulation; timber |  |  | English | Cited by: 25; All Open Access, Gold Open Access, Green Open Access | Duplicado | [21 empty] | duplicado | remocao pre-triagem (nao e criterio de exclusao)
Identifying the major construction wastes in the building construction phase based on life cycle assessments | Park, Won-Jun and Kim, Rakhyun and Roh, Seungjun and Ban, Hoki | Sustainability (Switzerland) | 2020 | Scopus | 1 – 14 | 12 | The purpose of this study was to identify the major wastes generated during the construction phase using a life cycle assessment. To accomplish this, the amount of waste generated in the construction phase was deduced using the loss rate and weight conversions. Major construction wastes were assessed using six comprehensive environmental impact categories, including global warming potential, abiotic depletion potential, acidification potential, eutrophication potential, ozone depletion potential, and photochemical ozone creation potential. According to the analysis results, five main construction wastes—concrete, rebar, cement, polystyrene panel, and concrete block—comprehensively satisfied the 95% cutoff criteria for all six environmental impact categories. The results of the environmental impact characterization assessment revealed that concrete, concrete block, and cement waste accounted for over 70% of the contribution level in all the environmental impact categories except resource depletion. Insulation materials accounted for 1% of the total waste generated but were identified by the environmental impact assessment to have the highest contribution level. © 2020 by the authors. Licensee MDPI, Basel, Switzerland. | Article | 10.3390/su12198096 |  | https://www.scopus.com/inward/record.uri?eid=2-s2.0-85096642603&doi=10.3390%2fsu12198096&partnerID=40&md5=0b0bd4c1fdb287e109fc314ccf5d1f23 |  | Construction phase; Life cycle assessment; Major construction wastes | acidification; building construction; construction material; environmental impact assessment; eutrophication; global warming; life cycle analysis; photochemistry; plastic |  |  | English | Cited by: 24; All Open Access, Gold Open Access, Green Open Access | Duplicado | [21 empty] | duplicado | remocao pre-triagem (nao e criterio de exclusao)
Sustainability potential evaluation of concrete with steel slag aggregates by the lca method | Václavík, Vojtěch and Ondová, Marcela and Dvorský, Tomáš and Eštoková, Adriana and Fabiánová, Martina and Gola, Lukáš | Sustainability (Switzerland) | 2020 | Scopus | 1 – 21 | 12 | Sustainability in the construction industry refers to all resource-efficient and environmentally responsible processes throughout the life cycle of a structure. Green buildings may incorporate reused, recycled, or recovered materials in their construction. Concrete is as an important building material. Due to the implementation of by-products and waste from various industries into its structure, concrete represents a significant sustainable material. Steel slag has great potential for its reuse in concrete production. Despite its volume changes over time, steel slag can be applied in concrete as a cement replacement (normally) or as a substitute for natural aggregates (rarely). This paper focused on an investigation of concrete with steel slag as a substitute of natural gravel aggregate. Testing physical and mechanical properties of nontraditional concrete with steel slag as a substitute for natural aggregates of 4/8 mm and 8/16 mm fractions confirmed the possibility of using slag as a partial replacement of natural aggregate. Several samples of concrete with steel slag achieved even better mechanical parameters (e.g., compressive strength, frost resistance) than samples with natural aggregate. Moreover, a life cycle assessment (LCA) was performed within the system boundaries cradle-to-gate. The LCA results showed that replacements of natural aggregates significantly affected the utilization rate of nonrenewable raw materials and reduced the overall negative impacts of concrete on the environment up to 7%. The sustainability indicators (SUI), which considered the LCA data together with the technical parameters of concrete, were set to evaluate sustainability of the analyzed concretes. Based on the SUI results, replacing only one fraction of natural gravel aggregate in concrete was a more sustainable solution than replacing both fractions at once. These results confirmed the benefits of using waste to produce sustainable materials in construction industry. © 2020 by the authors. Licensee MDPI, Basel, Switzerland. | Article | 10.3390/su12239873 |  | https://www.scopus.com/inward/record.uri?eid=2-s2.0-85096525991&doi=10.3390%2fsu12239873&partnerID=40&md5=7f2ed9f099703a5dd89ddd1b6fa9d1ae |  | Natural aggregates; Steel slag; Sustainability | aggregate size; concrete structure; construction industry; gravel; life cycle analysis; slag; steel; sustainability |  |  | English | Cited by: 22; All Open Access, Gold Open Access, Green Open Access | Duplicado | [21 empty] | duplicado | remocao pre-triagem (nao e criterio de exclusao)
Gypsum, geopolymers, and starch-alternative binders for bio-based building materials: A review and life-cycle assessment | Bumanis, Girts and Vitola, Laura and Pundiene, Ina and Sinka, Maris and Bajare, Diana | Sustainability (Switzerland) | 2020 | Scopus |  | 12 | To decrease the environmental impact of the construction industry, energy-efficient insulation materials with low embodied production energy are needed. Lime-hemp concrete is traditionally recognized as such a material; however, the drawbacks of this type of material are associated with low strength gain, high initial moisture content, and limited application. Therefore, this review article discusses alternatives to lime-hemp concrete that would achieve similar thermal properties with an equivalent or lower environmental impact. Binders such as gypsum, geopolymers, and starch are proposed as alternatives, due to their performance and low environmental impact, and available research is summarized and discussed in this paper. The summarized results show that low-density thermal insulation bio-composites with a density of 200-400 kg/m3 and thermal conductivity (γ) of 0.06-0.09 W/(m × K) can be obtained with gypsum and geopolymer binders. However, by using a starch binder it is possible to produce ecological building materials with a density of approximately 100 kg/m3 and thermal conductivity (γ) as low as 0.04 W/(m × K). In addition, a preliminary life cycle assessment was carried out to evaluate the environmental impact of reviewed bio-composites. The results indicate that such bio-composites have a low environmental impact, similar to lime-hemp concrete. © 2020 by the authors. | Article | 10.3390/su12145666 |  | https://www.scopus.com/inward/record.uri?eid=2-s2.0-85088844448&doi=10.3390%2fsu12145666&partnerID=40&md5=da8a66f36ed2a4ae4a90f07c373e57f4 |  | Bio-composites; Geopolymer; Gypsum; Hemp; Life cycle assessment; Lime-hemp concrete; Starch | Cannabis sativa; composite; construction material; environmental impact; gypsum; life cycle analysis; polymer |  |  | English | Cited by: 77; All Open Access, Gold Open Access, Green Open Access | Duplicado | [21 empty] | duplicado | remocao pre-triagem (nao e criterio de exclusao)
Environmental assessment of large-scale 3D printing in construction: A comparative study between cob and concrete | Alhumayani, Hashem and Gomaa, Mohamed and Soebarto, Veronica and Jabi, Wassim | Journal of Cleaner Production | 2020 | Scopus |  | 270 | This paper explores the environmental impacts of large-scale 3D printing (3DP) construction in comparison to conventional construction methods using two different types of construction material: concrete and cob (a sustainable earth-based material). The study uses a standard Life Cycle Assessment (LCA) method, from cradle to site, to assess the environmental impacts of the construction materials and processes, with a focus on load-bearing walls in small/medium size houses. As expected, cob-based methods (conventional followed by 3DP) show lower overall environmental impacts and global warming potentials than the concrete-based methods. The study also shows that while the overall environmental impacts of 3DP concrete is higher than that of 3DP cob due to higher global warming potential, stratospheric ozone depletion and fine particulate matter formation, it has less impact on marine eutrophication, land use, and mineral resources scarcity. The environmental issues that remain to be overcome in relation to 3DP concrete is its high-cement content, while the issue in 3DP cob rises from the use of electricity for the 3D printing operation. The study indicates that the use of renewable energy resources and innovative material science can greatly increase the potentials of both 3DP cob and 3DP concrete respectively for future construction. © 2020 Elsevier Ltd | Article | 10.1016/j.jclepro.2020.122463 | ALHUMAYANI et al., 2020 - j.jclepro.2020.122463.pdf | https://www.scopus.com/inward/record.uri?eid=2-s2.0-85087107093&doi=10.1016%2fj.jclepro.2020.122463&partnerID=40&md5=8f46219977eb5b9b87ec87b0dc05bf08 |  | 3D printing; Cob; Concrete; LCA; Robotic fabrication; Sustainable construction | 3D printers; Concretes; Eutrophication; Global warming; Land use; Life cycle; Mineral resources; Ozone layer; Renewable energy resources; Conventional constructions; Environmental assessment; Fine particulate matter; Global warming potential; Innovative materials; Life Cycle Assessment (LCA); Materials and process; Stratospheric ozone depletion; Environmental impact |  |  | English | Cited by: 163; All Open Access, Green Open Access | Duplicado | [21 empty] | duplicado | remocao pre-triagem (nao e criterio de exclusao)
Assessing the environmental sustainability of an emerging energy technology: Solar thermal calcination for cement production | Tomatis, Marco and Jeswani, Harish Kumar and Stamford, Laurence and Azapagic, Adisa | Science of the Total Environment | 2020 | Scopus |  | 742 | Cement production is a highly energy-intensive process, contributing 7% to global CO2 emissions. Over 80% of the energy used in cement production is consumed by the calcination process. This paper considers a novel solar thermal technology for calcination, to investigate if it could help mitigate the climate change and other environmental impacts from cement production on a life cycle basis. The following three solar options are compared to conventional fossil-fuel calcination via life cycle assessment: a full solar system, which provides all the required thermal energy, and two hybrid systems, where the solar system provides 14% and 33% of the thermal energy, respectively. The results show that all three solar options have lower impacts than conventional calcination in 14 out of 17 categories. The full solar system is the best alternative, with major reductions in climate change (48%), fossil depletion (75%), photochemical ozone formation (92%) and terrestrial ecotoxicity (79%). Based on insolation levels in different parts of the world, the solar systems could be applied to 26% of current global cement production. This would reduce the climate change impact by 15–40%, as well as most other impacts by 14–87%, depending on the fuel mix. However, a limiting factor might be two times greater land occupation than by the conventional process. Furthermore, the solar system has higher human toxicity-cancer (102%) and metals and minerals depletion (6%) due to the construction of solar facilities. Coupling conventional calcination with carbon capture and storage (CCS) is more efficient in reducing the climate change impact (63%) than the solar system (48%) relative to conventional calcination without CCS. However, adding CCS to the solar calciner would still be a better option, decreasing the impact by 81% relative to conventional calcination without CCS. These findings will be of interest to the solar and cement industries as well as other industrial sectors using high-temperature processes. © 2018 Elsevier B.V. | Article | 10.1016/j.scitotenv.2020.140510 |  | https://www.scopus.com/inward/record.uri?eid=2-s2.0-85087331371&doi=10.1016%2fj.scitotenv.2020.140510&partnerID=40&md5=b2d6e68e5a235a6e665020ea737c7f71 |  | Cement production; Climate change; Environmental sustainability; Life cycle assessment; Solar calcination; Solar energy | Artificial life; Calcination; Carbon capture; Cement industry; Cements; Climate change; Environmental impact; Environmental technology; Fossil fuels; Hybrid systems; Solar heating; Solar system; Sustainable development; Thermal energy; ammonia; antimony; arsenic; beryllium; cadmium; carbon dioxide; carbon monoxide; chromium; copper; dioxin; hydrochloric acid; lead; mercury; nickel; nitrogen oxide; selenium; sulfur dioxide; thallium; tin; vanadium; volatile organic compound; zinc; Carbon capture |  |  | English | Cited by: 49; All Open Access, Green Open Access | Duplicado | [21 empty] | duplicado | remocao pre-triagem (nao e criterio de exclusao)
Environmental Impact Studied using Life Cycle Assessment on Cement Industry | Rosyid, A. and Boedisantoso, R. and Iswara, A.P. | IOP Conference Series: Earth and Environmental Science | 2020 | Scopus |  | 506 | The rapid development in Indonesia has caused cement production to be directly proportional to its needs. The cement industry produces commercial cement for domestic development needs. Cement is made by means of a series of exploitation and production processes that involve the main process and supporting processes in its activities. To be able to produce cement, it requires raw materials, fuel and chemical additives, and these activities produce emissions that have an impact of decreasing environmental quality. The gas emissions produced are CO2, CH4, NOx, SOx, N2O and particulate. These emissions have an impact of increasing global warming and decreasing ambient air quality which has an impact on human health and the environment. This study identifies the impact of the main process based on the cradle-to-gate approach, starting from the process of exploitation of raw materials to the production process that produces cement as the main product. Impact identification was done using the Life Cycle Assessment (LCA) method with the SimaPro 8.5.2 application. The Life Cycle Impact Assessment (LCIA) categories include global warming potential for 100 years, acidification, and carcinogens. The method used was TRACI, a midpoint approach. Results after normalization show that the highest impacts generated were global warming from kiln process (353,473); acidification from kiln process (95,273), and carcinogens from raw mill process (4,837,721). © Published under licence by IOP Publishing Ltd. | Conference paper | 10.1088/1755-1315/506/1/012024 | ROSYID et al., 2020.pdf | https://www.scopus.com/inward/record.uri?eid=2-s2.0-85087637112&doi=10.1088%2f1755-1315%2f506%2f1%2f012024&partnerID=40&md5=2819e736211a633dd8d4e154d74ec984 |  | cement; LCA; SimaPro | Acidification; Air quality; Carcinogens; Cement additives; Fuel additives; Gas emissions; Global warming; Kilns; Life cycle; Ambient air quality; Environmental quality; Global warming potential; Impact identification; Life Cycle Assessment (LCA); Life cycle impact assessment; Midpoint approach; Production process; Cement industry |  |  | English | Cited by: 13; All Open Access, Gold Open Access | Duplicado | [21 empty] | duplicado | remocao pre-triagem (nao e criterio de exclusao)
Application of nano waste particles in concrete for sustainable construction: a comparative study | Garas, Gihan and Sayed, Alaa Mohamed and Bakhoum, Emad Shaker Hana | International Journal of Sustainable Engineering | 2021 | Scopus | 2041 – 2047 | 14 | Nano particles contribute as a partial substitute in the production of eco-friendly building materials. This research presents a quantitative assessment of the sustainability effect of partially replacing cement in the green concrete mix with two types of nano-waste particles. The assessment is achieved using two weighing criteria developed by a Sustainable Decision Support System (SDSS) model. This assesses the alternatives using scoring systems based on both the Life Cycle Assessment (LCA) technique and Multi-Criteria decision analysis method. Ten sustainable aspects comprising four sustainability features: environmental, social, economic, and technological are incorporated within the model. The study investigates the partial substitution of cement by carbon nano tubes (CNT) and rice husk ash (RHA) in the concrete mix as compared to the control mix. The concrete mix with RHA showed the best sustainability results for all factors. This was attributed to the negligible RHA’s life cycle indexes as an agricultural residue of a natural material. Substituting 5% of the cement content in the mix by RHA partially contributed to minimising the carbon emissions and energy consumed during the cement manufacturing phase. CNT is expensive and its production consumes high amount of energy thus contributed negatively to the final evaluation result although its substitution proportion was minimal. © 2021 Informa UK Limited, trading as Taylor & Francis Group. | Article | 10.1080/19397038.2021.1963004 |  | https://www.scopus.com/inward/record.uri?eid=2-s2.0-85112151780&doi=10.1080%2f19397038.2021.1963004&partnerID=40&md5=a5b21978959b5a29e3a09c25c79b32bf |  | carbon nanotubes; cement; green concrete; Nano-waste materials; rice husk ash; sustainability | Agricultural robots; Agricultural wastes; Carbon nanotubes; Cement industry; Cement manufacture; Cements; Concrete mixers; Concrete mixtures; Decision support systems; Life cycle; Nanoparticles; Cement manufacturing; Comparative studies; Eco-friendly buildings; Life Cycle Assessment (LCA); Multi-criteria decision analysis; Partial substitution; Quantitative assessments; Sustainable construction; Sustainable development |  |  | English | Cited by: 16; All Open Access, Bronze Open Access | Duplicado | [21 empty] | duplicado | remocao pre-triagem (nao e criterio de exclusao)
3d concrete printing sustainability: A comparative life cycle assessment of four construction method scenarios | Mohammad, Malek and Masad, Eyad and Al-Ghamdi, Sami G. | Buildings | 2020 | Scopus | 1 – 20 | 10 | Three-dimensional concrete printing (3DCP) has become recognized as a possible alternative to conventional concrete construction, mainly due to its potential to increase productivity and reduce the environmental impact of the construction industry. Despite its up-and-coming popularity within the field, limited research has quantitively investigated the environmental benefits that 3DCP brings. This paper investigates the environmental tradeoff of utilizing 3DCP over conventional construction by conducting a detailed cradle-to-gate life cycle assessment (LCA) study of four case-scenarios (conventional concrete construction, 3DCP with reinforcement elements, 3DCP without any reinforcement, and 3DCP without any reinforcement and utilizing a lightweight printable concrete material.) These case-scenarios were carefully selected to quantify the environmental impact of 3DCP while emphasizing the importance of the material composition. The LCA was conducted for a 1 m2 external load-bearing wall in all four scenarios. The LCA analysis showed that 3DCP significantly reduced environmental effects in terms of global warming potential (GWP), acidification potential (AP), eutrophication potential (EP), smog formation potential (SFP), and fossil fuel depletion (FFD), as compared to conventional construction methods. However, these environmental improvements diminished when 3DCP was coupled with the use of conventional reinforcement elements. Moreover, the use of an alternative concrete mixture in 3DCP showed a further decrease in the GWP, AP, EP, and FFD impact. Ultimately, the findings in this paper support the advantages of 3DCP technology and recommend the investigation of the development of (i) sustainable printable concrete materials and (ii) novel reinforcement techniques that are suitable for 3DCP rather than adopting conventional reinforcement techniques. © 2020 by the authors. Licensee MDPI, Basel, Switzerland. | Article | 10.3390/buildings10120245 |  | https://www.scopus.com/inward/record.uri?eid=2-s2.0-85098113801&doi=10.3390%2fbuildings10120245&partnerID=40&md5=9d4ba2c54bf113e0ff10863fe0cfcbc4 |  | 3D concrete printing; Environmental impact; Life cycle assessment; Sustainable construction |  |  |  | English | Cited by: 96; All Open Access, Gold Open Access | Duplicado | [21 empty] | duplicado | remocao pre-triagem (nao e criterio de exclusao)
Towards rural revitalization strategy for housing in gully regions of the loess plateau: Environmental considerations | Zhang, Tao and Ding, Qi and Hu, Qinian and Liu, Bin and Gao, Weijun and Zhou, Dian and Fukuda, Hiroatsu | Energies | 2020 | Scopus |  | 13 | Under the background of Chinese Rural Revitalization Strategy, how to improve rural regional environment and living quality is very important and urgent. At present, residential buildings in gully regions of the Loess Plateau have poor insulation and high-energy consumption. Thus, better ecological design can largely save energy and improve living comfort. The findings of this paper provide an insight into the ecological design potentials for reducing energy demand across rural regions in China. In this paper, we select three main types of residential buildings in gully regions and build energy demand models based on the Life Cycle Assessment (LCA) method. The results show that the energy demand in the building use stage is extremely high in all three typical buildings, which account for around 90% of the whole life cycle. The energy demand of the traditional adobe residential building is lower than the brick-concrete structure buildings. The LCA method used in this paper can quantify the energy demand in each stage of life cycle, which helps to put forward the corresponding ecological design strategy. The research results can be used as a reference in the future development of this region and other rural regions in China. © 2020 by the author. | Article | 10.3390/en13123109 |  | https://www.scopus.com/inward/record.uri?eid=2-s2.0-85090800973&doi=10.3390%2fen13123109&partnerID=40&md5=86f07d2ea62392c3f19d0e95cc227a92 |  | Energy demand; Gully regions of the Loess Plateau; Life cycle assessment; Residential building; Rural habitat; Rural revitalization strategy | Ecodesign; Ecology; Energy management; Energy utilization; Housing; Landforms; Life cycle; Sediments; Energy demand models; Environmental considerations; High energy consumption; Life Cycle Assessment (LCA); Regional environments; Research results; Residential building; Whole life cycles; Structural design |  |  | English | Cited by: 5; All Open Access, Gold Open Access, Green Open Access | Duplicado | [21 empty] | duplicado | remocao pre-triagem (nao e criterio de exclusao)
A Comparative Life Cycle Assessment between landfilling and Co-Processing of waste from decommissioned Irish wind turbine blades | Nagle, Angela J. and Delaney, Emma L. and Bank, Lawrence C. and Leahy, Paul G. | Journal of Cleaner Production | 2020 | Scopus |  | 277 | Dealing with composite waste from decommissioned wind turbine blades will become a major issue in the coming years. This study aims to determine the most sustainable disposal method for Irish blade waste in the next ten years by using life cycle assessment to compare three scenarios: Co-processing in cement kilns in Germany, co-processing in Ireland, and landfill in Ireland. The results of this study establish a baseline impact scenario with which to compare future repurposing solutions, which are higher on the European Waste Hierarchy. Co-processing is not carried out in Ireland at the moment, but as blade waste increases, there is a strong likelihood of it becoming viable. Co-processing utilizes shredded blade waste to replace fuel and raw materials in the production of clinker, whereby environmental gains are made through material substitution. Comparative Life Cycle Assessment is used to determine which scenario is the least environmentally impactful, and which of the variables has the strongest impact. Co-processing in Ireland is determined to be the least impactful, due to the material substitution and the reduced transport. Material substitution is found to have a stronger impact than increased transport between Ireland and Germany. There is, however, a concern with co-processing as a preferred method to dispose of Irish blade waste in that the ease of disposal in this fashion might de-incentivize repurposing. Future research is needed to compare the costs of co-processing to other repurposing ideas, and to develop policy that requires farm owners to set aside bonds to pay for more sustainable second life options for blade waste. This will ensure that the option of co-processing in Ireland is passed over for a more sustainable Irish alternative. © 2020 The Author(s) | Article | 10.1016/j.jclepro.2020.123321 |  | https://www.scopus.com/inward/record.uri?eid=2-s2.0-85088637172&doi=10.1016%2fj.jclepro.2020.123321&partnerID=40&md5=e2008146d81dbd5680b8d3b87d599a75 |  | Cement manufacture; Composites; Life cycle assessment; Waste; Wind turbines | Brickmaking; Life cycle; Turbine components; Waste disposal; Wind turbines; Comparative life cycle assessment; Composite wastes; Coprocessing; Disposal methods; Impact scenarios; Material substitutions; Waste hierarchies; Wind turbine blades; Turbomachine blades |  |  | English | Cited by: 113; All Open Access, Green Open Access, Hybrid Gold Open Access | Duplicado | [21 empty] | duplicado | remocao pre-triagem (nao e criterio de exclusao)
Life Cycle and Techno-Economic Assessment Templates for Emerging Carbon Management Technologies | Faber, Grant and Mangin, Christophe and Sick, Volker | Frontiers in Sustainability | 2021 | Scopus |  | 2 | Technologies that valorize carbon dioxide are becoming an increasingly relevant component of the portfolio of solutions necessary to mitigate and reverse climate change. Assessing the environmental and economic characteristics of these technologies early in their developmental trajectories can help technologists either efficiently accelerate emissions reductions and commercialization or realize potential infeasibility and direct resources toward better opportunities. To aid in such assessments, this article constructs a typology of carbon removal and utilization technologies and identifies specific pathways in need of early-stage life cycle assessment (LCA) and techno-economic assessment (TEA) templates. Based on published literature and project experience, example LCA and TEA templates are developed for high-priority pathways with relatively low technology readiness levels including direct air capture, chemical synthesis, algae products, carbonated concrete, and carbonated aggregates. The templates attempt to capture the most important elements of early-stage LCA and TEA in an easily understandable and usable manner that still allows for reliable, order-of-magnitude estimations and hotspot analysis. Opportunities for other practitioners to use and build upon the templates are also discussed. Copyright © 2021 Faber, Mangin and Sick. | Article | 10.3389/frsus.2021.764057 | FABER et al., 2021.pdf | https://www.scopus.com/inward/record.uri?eid=2-s2.0-85122241352&doi=10.3389%2ffrsus.2021.764057&partnerID=40&md5=89e6ab7057fe2a3d6766f18da6337c58 |  | carbon removal; carbon utilization; early-stage; life cycle assessment; techno-economic assessment; technology classes; templates |  |  |  | English | Cited by: 19; All Open Access, Gold Open Access | Duplicado | [21 empty] | duplicado | remocao pre-triagem (nao e criterio de exclusao)
Statistical variation in the embodied carbon of concrete mixtures | DeRousseau, M.A. and Arehart, J.H. and Kasprzyk, J.R. and Srubar, W.V. | Journal of Cleaner Production | 2020 | Scopus |  | 275 | This study presents a refined calculation of the embodied carbon of concrete mixtures via life cycle assessment (LCA) with an explicit focus on three innovations. First, probability distributions that represent process-related variability in the embodied carbon of concrete are calculated using a variety of life cycle inventory data sources. Second, the traditional concrete LCA system boundary (i.e., cradle-to-gate) is expanded to incorporate and analyze estimates of in situ carbon sequestration via concrete carbonation. Third, we analyze the impact of different transportation scenarios on the utility of using fly ash to reduce the embodied carbon of concrete. We use these data to heuristically determine the breakeven transportation distance for fly ash via trucking to be 2655 km for domestic sources of fly ash. However, when fly ash is imported from international sources, reductions to embodied carbon attributed to fly ash replacement can be negligible. The calculated breakeven maritime shipping distance for fly ash equals 15,110 km—beyond which, the anticipated embodied carbon reductions due to fly ash use in concrete are compromised due to transportation. The advancements described herein enable improved scenario-based decision-making for understanding, quantifying, and reducing the embodied carbon of concrete mixtures. In addition, the results highlight the importance of accounting for international transportation of fly ash in LCAs, especially given that domestic sources of quality fly ash are expected to continue to decline and imports are expected to increase in many parts of the world over the next few decades. © 2020 Elsevier Ltd | Article | 10.1016/j.jclepro.2020.123088 | DEROUSSEAU et al., 2020.pdf | https://www.scopus.com/inward/record.uri?eid=2-s2.0-85088903464&doi=10.1016%2fj.jclepro.2020.123088&partnerID=40&md5=6b0077897b6fe505d8a74ec4ba0a0993 |  | Concrete; Embodied carbon; Fly ash; Life cycle assessment; Transportation; Variability | Carbon; Decision making; Fly ash; Life cycle; Mixtures; Probability distributions; Trucks; Carbon sequestration; Concrete carbonation; Life Cycle Assessment (LCA); Life cycle inventory datum; Maritime shipping; Statistical variations; Transportation distance; Transportation scenario; Concrete mixtures |  |  | English | Cited by: 24; All Open Access, Bronze Open Access, Green Open Access | Duplicado | [21 empty] | duplicado | remocao pre-triagem (nao e criterio de exclusao)
How to obtain accurate environmental impacts at early design stages in BIM when using environmental product declaration. A method to support decision-making | Palumbo, Elisabetta and Soust-Verdaguer, Bernardette and Llatas, Carmen and Traverso, Marzia | Sustainability (Switzerland) | 2020 | Scopus |  | 12 | The construction sector plays an important role in moving towards a low-carbon economy. Life cycle assessment (LCA) is considered one of the most effective methods of analytically evaluating environmental profiles and an efficient tool for calculating the environmental impacts in building design-oriented methodologies, such as building information modelling (BIM). At early design stages, generic LCA databases are used to conduct the life cycle inventory (LCI), while detailed stages require more detailed data, such as environmental product declarations (EPDs), namely documents that provide accurate results and precise analyses based on LCA. Limitations are recognized when using EPDs in BIM elements at different levels of development (LOD) in the design stages, especially related to the data consistency and system boundaries of the LCA. This paper presents a method of achieving accurate LCA results, that helps with decision-making and provides support in the selection of building products and materials. The method is validated by its application in the structural concrete of an office building located in Germany. The method defines a safety factor adopted for embodied impacts ("cradle-to-gate"), based on EPD results to predict the environmental impact of BIM elements at different LODs. The results obtained show that by integrating the method to conduct the LCA, the range of errors and possible inconsistencies in the LCA results can be reduced. © 2020 by the authors. | Article | 10.3390/SU12176927 |  | https://www.scopus.com/inward/record.uri?eid=2-s2.0-85090756922&doi=10.3390%2fSU12176927&partnerID=40&md5=36ffc8be5ee033c76d4dae1a2dc2b035 |  | BIM (building information modelling); Building sustainability; Early design stages; Environmental product declaration (EPD); From cradle to gate; LCA (life cycle assessment); LOD (level of development) | Germany; construction industry; decision making; design method; emission inventory; environmental assessment; environmental impact; life cycle analysis; methodology; product development |  |  | English | Cited by: 58; All Open Access, Gold Open Access, Green Open Access | Duplicado | [21 empty] | duplicado | remocao pre-triagem (nao e criterio de exclusao)
Comparison of different concrete compositions based on sustainability score | Shinkhede, Saurabh and Katare, Vasudha and Joglekar, Saurabh and Madurwar, Mangesh and Mandavgane, Sachin | International Journal of Sustainable Engineering | 2021 | Scopus | 2048 – 2059 | 14 | Researchers across the globe are developing different admixtures compositions to enhance sustainability of product. Fair sustainability assessment of these compositions still remains a major obstacle in adoption. The present work focuses on performing sustainability assessment of three different concrete composition developed by authors in their previous work. A sustainability score (SC) assigned to control concrete, as-received sugarcane bagasse ash (AR-SBA) and thermo-mechanical-treated sugarcane bagasse ash (T-SBA) blended concretes, is evaluated based on economic, environmental, technical and social criteria. Lifecycle assessment is performed to quantify the environmental criteria. The GWP for T-SBA is observed to be 5170 kg CO2 equi. which is the least, attributed to reduced cement consumption. acidification potential of AR-SBA was least, 19.2 kg SO2 equi. on account of no pretreatment of ash being used in concrete. Analytical Hierarchy Process (AHP) was considered for calculating the SC. Some alternatives performed well for certain indicators while lacked in other indicators making sustainability assessment even more challenging. The T-SBA blended concrete achieved the highest SC of 0.38 attributed to about 45% reduced GWP and around 22% reduction in water usage indicating higher sustainability . Such robust framework can be used for comparison of alternatives thereby increasing the scope for application. © 2021 Informa UK Limited, trading as Taylor & Francis Group. | Article | 10.1080/19397038.2021.1966123 |  | https://www.scopus.com/inward/record.uri?eid=2-s2.0-85112750100&doi=10.1080%2f19397038.2021.1966123&partnerID=40&md5=befa502860b83298bfe707ce691ca2fd |  | analytical hierarchy process; Lifecycle assessment; multicriteria decision-making; sustainability assessment; sustainability score | Acidification; Bagasse; Concretes; Life cycle; Sulfur dioxide; Analytical Hierarchy Process; Cement consumption; Concrete composition; Life-cycle assessments; Pre-Treatment; Sugar-cane bagasse; Sustainability assessment; Thermo-mechanical; Sustainable development |  |  | English | Cited by: 4; All Open Access, Bronze Open Access | Duplicado | [21 empty] | duplicado | remocao pre-triagem (nao e criterio de exclusao)
Life-cycle assessment of alternative envelope construction for a new house in south-western europe: Embodied and operational magnitude | Monteiro, Helena and Freire, Fausto and Fernández, John E. | Energies | 2020 | Scopus |  | 13 | The building envelope is critical to reducing operational energy in residential buildings. Under moderate climates, as in South-Western Europe (Portugal), thermal operational energy may be substantially reduced with an adequate building envelope selection at the design stage; therefore, it is crucial to assess the trade-offs between operational and embodied impacts. In this work, the environmental influence of building envelope construction with varying thermal performance were assessed for a South-Western European house under two operational patterns using life-cycle assessment (LCA) methodology. Five insulation thickness levels (0–12 cm), four total ventilation levels (0.3–1.2 ac/h), three exterior wall alternatives (double brick, concrete, and wood walls), and six insulation materials were studied. Insulation thickness tipping-points were identified for alternative operational patterns and wall envelopes, considering six environmental impact categories. Life-cycle results show that, under a South-Western European climate, the embodied impacts represent twice the operational impact of a new Portuguese house. Insulation played an important role. However, increasing it beyond the tipping-point is counterproductive. Lowering ventilation levels and adopting wood walls reduced the house life-cycle impacts. Cork was the insulation material with the lowest impact. Thus, under a moderate climate, priority should be given to using LCA to select envelope solutions. © 2020 by the authors. Licensee MDPI, Basel, Switzerland. | Article | 10.3390/en13164145 |  | https://www.scopus.com/inward/record.uri?eid=2-s2.0-85090547733&doi=10.3390%2fen13164145&partnerID=40&md5=3935b5972061abf6c4bd78493e008ecb |  | Building envelope; Environmental impact; House; LCA; Thermal performance | Economic and social effects; Environmental impact; Houses; Insulating materials; Insulation; Solar buildings; Walls (structural partitions); Environmental influences; Insulation materials; Insulation thickness; Life Cycle Assessment (LCA); Operational impacts; Operational patterns; Residential building; Thermal Performance; Life cycle |  |  | English | Cited by: 12; All Open Access, Gold Open Access, Green Open Access | Duplicado | [21 empty] | duplicado | remocao pre-triagem (nao e criterio de exclusao)
LCA-based investigation of environmental impacts for novel double-beam floor system subjected to high gravity loads | Choi, Insub and Kim, Junhee and Kim, Dongwon | Sustainability (Switzerland) | 2020 | Scopus | 1 – 18 | 12 | In populated downtown areas, a floor system with secured environmental performance is needed to reduce greenhouse gases (GHGs) and global warming problems related to buildings. This study aims to assess environmental impacts on a novel double-beam floor system subjected to high gravity loads. Life cycle assessment (LCA) was conducted to investigate the environmental impacts on the reduction in construction materials by calculating global warming potential (GWP) in the structural design phase. For different structural systems, the environmental performance was compared based on the GWP, and the contributions of structural elements to the GWP in each structural system were analyzed. The rotational constraints induced by the beam-end concrete panel can significantly reduce the GWP of the double-beam floor system by up to 13.8% compared to the conventional beam-girder system. Thus, the double-beam floor system reinforced with the concrete panel can be a candidate for eco-friendly structural systems in underground structures requiring high gravity loads. This result provides valuable findings that the structural effect on the rotational constraint of the concrete panel was quantitatively evaluated by converting it into an environmental impact. © 2020 by the authors. Licensee MDPI, Basel, Switzerland. | Article | 10.3390/su12219193 |  | https://www.scopus.com/inward/record.uri?eid=2-s2.0-85095692453&doi=10.3390%2fsu12219193&partnerID=40&md5=602983c226796b22dbdb35cd840d7439 |  | Double-beam floor system; Embodied CO<sub>2</sub> emission; Global warming potential; Life cycle assessment; Rotational constraints | construction material; environmental impact; global warming; gravity anomaly; greenhouse gas; life cycle analysis |  |  | English | Cited by: 3; All Open Access, Gold Open Access, Green Open Access | Duplicado | [21 empty] | duplicado | remocao pre-triagem (nao e criterio de exclusao)
Scenarios for life cycle studies of bridge concrete structure maintenance | Kim, Hyunsik and Tae, Sungho and Ahn, Yonghan and Yang, Jihwan | Sustainability (Switzerland) | 2020 | Scopus | 1 – 13 | 12 | The sustainability of structures during their construction and service life has become a widespread topic of interest. To ensure the sustainability of bridges, maintenance databases can be analyzed to determine the status changes and required maintenance of existing bridges. The results of this analysis can then be used to predict the environmental impacts and costs incurred during ongoing maintenance of new bridges to prepare accordingly for the future. To prepare for future events, this study utilizes the US National Bridge Inventory to analyze changes in the condition rating of bridge decks and substructures according to their service years, and suggests maintenance scenarios for the service life of bridge deck and substructure concrete by investigating the maintenance activities according to service years. The factors for applying the scenarios in Korea and conceptual equations for life cycle studies which apply the scenarios are discussed for further study in the life cycle assessment field of bridges. © 2020 by the authors. Licensee MDPI, Basel, Switzerland. | Article | 10.3390/su12229557 |  | https://www.scopus.com/inward/record.uri?eid=2-s2.0-85096108994&doi=10.3390%2fsu12229557&partnerID=40&md5=0f379b5c1e901f0eca5bd24397cb6464 |  | Bridge maintenance; Environmental impact; Life cycle assessment; National bridge inventory | Korea; United States; bridge; concrete structure; cost analysis; life cycle analysis; maintenance; scenario analysis; sustainability |  |  | English | Cited by: 8; All Open Access, Gold Open Access, Green Open Access | Duplicado | [21 empty] | duplicado | remocao pre-triagem (nao e criterio de exclusao)
Dynamic optimization model for estimating in-situ production quantity of PC members to minimize environmental loads | Lim, Jeeyoung and Kim, Joseph J. | Sustainability (Switzerland) | 2020 | Scopus |  | 12 | CO2 emissions account for 80% of greenhouse gases, which lead to the largest contributions to climate change. As the problem of CO2 emission becomes more and more prominent, research on sustainable technologies to reduce CO2 emission among environmental loads is continuously being conducted. In-situ production of precast concrete members has advantages over in-plant production in reducing costs, securing equal or enhanced quality under equal conditions, and reducing CO2 emission. When applying in-situ production to real projects, it is vital to calculate the optimal quantity. This paper presents a dynamic optimization model for estimating in-situ production quantity of precast concrete members subjected to environmental loads. After defining various factors and deriving the objective function, an optimization model is developed using system dynamics. As a result of optimizing the quantity by applying it to the case project, it was confirmed that the optimal case can save 7557 t-CO2 in CO2 emissions and 6,966,000 USD in cost, which resulted in 14.58% and 10.53% for environmental loads and cost, respectively. The model developed here can be used to calculate the quantity of in-situ production quickly and easily in consideration of dynamically changing field conditions. © 2020 by the authors. | Article | 10.3390/su12198202 |  | https://www.scopus.com/inward/record.uri?eid=2-s2.0-85092602213&doi=10.3390%2fsu12198202&partnerID=40&md5=08995174ad1fbfc5d536fb4fa9d1ab85 |  | CO<sub>2</sub> emission reduction; Environmental loads; In-situ production; Life cycle assessment; Optimization model; System dynamics | carbon dioxide; carbon emission; climate change; environmental economics; environmental issue; greenhouse gas; optimization; research work; sustainability |  |  | English | Cited by: 12; All Open Access, Gold Open Access, Green Open Access | Duplicado | [21 empty] | duplicado | remocao pre-triagem (nao e criterio de exclusao)
Optimization of RC structures in terms of cost and environmental impact—case study | Ženíšek, Michal and Pešta, Jan and Tipka, Martin and Kočí, Vladimír and Hájek, Petr | Sustainability (Switzerland) | 2020 | Scopus | 1 – 25 | 12 | Reinforced concrete (RC) structures represent one of the most widespread building systems around the world. This paper deals with the optimization of load-bearing RC structures in terms of cost and environmental impact. The results of the optimization are the dimensions and reinforcement of structural elements for which the total construction costs and environmental impacts are the lowest. Six variants of RC building structures were designed and analyzed in a case study. The construction cost was evaluated on the basis of the national pricing system. The life cycle assessment (LCA) characterization model according to the ReCiPe methodology version 1.08 was used to assess environmental impacts. The main motivation of this article was to show the possibilities of the multi-criteria optimization of a load-bearing structure, not only from a structural point of view but also from economic and environmental points of view. The presented conclusions correspond to this specific construction of the RC structure used in the case study and may not be generalized. Nevertheless, they point to certain trends and patterns that can also be used in the design of other reinforced concrete structures. The method used in this case study could be applied to the analysis of other structures using specific datasets for cost and environmental impact evaluation. © 2020 by the authors. Licensee MDPI, Basel, Switzerland. | Article | 10.3390/su12208532 |  | https://www.scopus.com/inward/record.uri?eid=2-s2.0-85093086364&doi=10.3390%2fsu12208532&partnerID=40&md5=c3499345ea41b6fa4fda76176e869b57 |  | Columns; Exhaustive search; Floor slabs; LCA; Multi-criteria optimization; Reinforced concrete | building; data set; environmental impact; life cycle analysis; multicriteria analysis; optimization |  |  | English | Cited by: 19; All Open Access, Gold Open Access, Green Open Access | Duplicado | [21 empty] | duplicado | remocao pre-triagem (nao e criterio de exclusao)
On the theoretical carbon storage and carbon sequestration potential of hempcrete | Arehart, Jay H. and Nelson, William S. and Srubar, Wil V. | Journal of Cleaner Production | 2020 | Scopus |  | 266 | Hempcrete is a natural insulation material that is well known for exhibiting favorable thermal properties and low manufacturing emissions. Hempcrete is a biocomposite, consisting of hemp shiv and a lime-based binder composed of hydrated lime and either a hydraulic (e.g., natural hydraulic lime and ordinary portland cement) or pozzolanic binder (e.g., metakaolin). While long-term biogenic carbon storage can be achieved via utilization of hemp shiv in hempcrete, additional carbon storage can be achieved via carbonation of the binder. This study advances previous carbonation modeling approaches by deriving a theoretical model based on the fundamentals of cement hydration and carbonation chemistry to quantify the total theoretical in situ CO2e sequestration potential of hempcrete binders. To estimate the percentage of manufacturing CO2e emissions that can be recovered through in situ binder carbonation, the model is implemented in life cycle assessments of 36 hempcrete formulations of various binder contents and densities using an equivalent functional unit (FU) of a 1 m2 wall assembly with a U-value of 0.27 W/(m2K). Our model estimates between 18.5% and 38.4% of initial carbon emissions associated with binder production can be sequestered through in situ carbonation. Considering biogenic carbon storage, we predict that the total life cycle CO2e emissions of hempcrete can be negative, with a minimum of −16.0 kg CO2e/FU for the hempcrete mixture formulations considered herein. However, we estimate that some hempcrete formulations can exhibit net-positive emissions, especially high-density mixes (>300 kg/m3) containing portland cement, thereby illustrating the importance of materials selection and proportioning in designing carbon-storing hempcrete. © 2020 Elsevier Ltd | Article | 10.1016/j.jclepro.2020.121846 |  | https://www.scopus.com/inward/record.uri?eid=2-s2.0-85085616117&doi=10.1016%2fj.jclepro.2020.121846&partnerID=40&md5=858e813c38178840c6803d0b9db23a8c |  | Carbon sequestration; Carbon storage; Carbonation; Embodied carbon; Hempcrete; Life cycle assessment | Binders; Carbonation; Forestry; Hemp; Hydrated lime; Hydration; Life cycle; Lime; Manufacture; Portland cement; Storage (materials); Thermal insulation; Carbon sequestration potential; Insulation materials; Life Cycle Assessment (LCA); Manufacturing emissions; Materials selection; Mixture formulation; Ordinary Portland cement; Theoretical modeling; Carbon capture |  |  | English | Cited by: 76; All Open Access, Green Open Access | Duplicado | [21 empty] | duplicado | remocao pre-triagem (nao e criterio de exclusao)
Evaluating the environmental impacts of stabilization and solidification technologies for managing hazardous wastes through life cycle assessment: A case study of Hong Kong | Hossain, Md. Uzzal and Wang, Lei and Chen, Liang and Tsang, Daniel C.W. and Ng, S. Thomas and Poon, Chi Sun and Mechtcherine, Viktor | Environment International | 2020 | Scopus |  | 145 | Proper management of hazardous materials arouses widespread environmental concerns due to its enormous ecological and health impacts. The development of green stabilization/solidification (S/S) technology for resourceful utilization of hazardous materials, as well as the immobilization of potentially toxic elements is of great scientific interests. Cement-based S/S is often considered a low-cost and highly efficient technology, but the environmental sustainability of a broad spectrum of S/S technologies has yet to be evaluated. Therefore, this study assessed the environmental sustainability of S/S technologies for managing two common types of hazardous wastes, i.e., contaminated marine sediment and municipal solid waste incineration fly ash (MIFA) by using life cycle assessment (LCA). A total of 17 scenarios under three strategies for sediment and two strategies for MIFA S/S technologies were comprehensively evaluated. The LCA results identified the most preferable S/S technology in each strategy. In particular, Scenario 1 (mixture of sediment with a small percentage of ordinary Portland cement and incinerated sewage sludge ash) of Strategy 1 (use as fill materials) would be the preferred option, as it reduces about 54% and 70% global warming potential compared to those of Scenarios 2 and 3, respectively. This is the first initiative for evaluating the environmental impacts of a wide range of recently developed S/S technologies using green/alternative binders for diverting hazardous wastes from disposal. The results can serve as a decision support for the practical application of the environmentally friendly S/S technology for sustainable remediation. © 2020 The Authors | Article | 10.1016/j.envint.2020.106139 |  | https://www.scopus.com/inward/record.uri?eid=2-s2.0-85091630831&doi=10.1016%2fj.envint.2020.106139&partnerID=40&md5=f5f41a9a1fc98724ae6203b12a257e56 |  | Construction utilization; Contaminated sediment; Green remediation; Life cycle assessment; Stabilization/solidification; Waste incineration fly ash | Animals; Environment; Hazardous Waste; Hong Kong; Incineration; Life Cycle Stages; Refuse Disposal; Technology; China; Hong Kong; Binders; Cement industry; Decision support systems; Fly ash; Global warming; Hazards; Life cycle; Municipal solid waste; Portland cement; Sediments; Sewage sludge; Stabilization; Submarine geology; Sustainable development; Toxic materials; Waste disposal; Waste incineration; Contaminated marine sediments; Environmental sustainability; Global warming potential; Life Cy |  |  | English | Cited by: 54; All Open Access, Gold Open Access, Green Open Access | Duplicado | [21 empty] | duplicado | remocao pre-triagem (nao e criterio de exclusao)
The effect of incorporating silica stone waste on the mechanical properties of sustainable concretes | Abbasi, Saeid and Jannaty, Mohammad Hemen and Faraj, Rabar H. and Shahbazpanahi, Shahriar and Mosavi, Amir | Materials | 2020 | Scopus |  | 13 | Incorporating various industrial waste materials into concrete has recently gained attention for sustainable construction. This paper, for the first time, studies the effects of silica stone waste (SSW) powder on concrete. The cement of concrete was replaced with 5, 10, 15, and 20% of the SSW powder. The mechanical properties of concrete, such as compressive and tensile strength, were studied. Furthermore, the microstructure of concrete was studied by scanning electron microscopy (SEM), energy-dispersive X-ray spectroscopy analysis (EDX), Fourier transformed infrared spectroscopy (FTIR), and X-Ray diffraction (XRD) tests. Compressive and tensile strength of samples with 5% SSW powder was improved up to 18.8% and 10.46%, respectively. As can be observed in the SEM images, a reduced number of pores and higher density in the matrix can explain the better compressive strength of samples with 5% SSW powder. © 2020 by the authors. | Article | 10.3390/ma13173832 |  | https://www.scopus.com/inward/record.uri?eid=2-s2.0-85090933764&doi=10.3390%2fma13173832&partnerID=40&md5=54cb2ab179c04b970a7fcaefc61ad3c0 |  | Building materials; Circular economy; Compressive strength; Eco-friendly; Green buildings; Life-cycle assessment (LCA); Materials cycle; Microstructure; Recycled materials; Silica stone; Sustainable concrete; Sustainable construction; Sustainable development; Sustainable development goals (SDGs); Sustainable materials; Waste management | Compressive strength; Energy dispersive spectroscopy; Fourier transform infrared spectroscopy; Scanning electron microscopy; Silica; Tensile strength; Compressive and tensile strengths; Energy dispersive x-ray spectroscopy analysis; Fourier transformed infrared spectroscopy; Properties of concretes; SEM image; Sustainable concretes; Sustainable construction; Concretes |  |  | English | Cited by: 20; All Open Access, Gold Open Access, Green Open Access | Duplicado | [21 empty] | duplicado | remocao pre-triagem (nao e criterio de exclusao)
Fibrillar calcium silicate hydrate seeds from hydrated tricalcium silicate lower cement demand | Li, Jiaqi and Zhang, Wenxin and Xu, Ke and Monteiro, Paulo J.M. | Cement and Concrete Research | 2020 | Scopus |  | 137 | Debates remain on the influencing factor and long-term performance of C-S-H-seeded paste. In this study, phase-pure seeds were prepared from diluted Ca3SiO5 hydration. The seed structures were determined using synchrotron-based X-ray diffraction, X-ray absorption spectroscopy, and transmission electron microscopy. Nano-foils and similar Ca and O environments were present in seeds of different Ca/Si; nanofibers were present in high-Ca seeds only which showed lower silicate polymerization. Calorimetry and setting results showed a greater hydration acceleration with high-Ca seeds; seed shape dominated the acceleration. 0.5 wt% high-Ca seeds increased 1- and 28-days paste strength by 300% and 20%, respectively. Life-cycle assessment showed negligible (<1%) influence of seeds on energy demand and CO2 emissions of the paste production. The CO2-intensity normalized by strength of seeded pastes decreases by ~25% at 28 days. This study sheds light on the use of C-S-H seeds from waste concrete and wash water, as a means of lowering cement demand. © 2020 Elsevier Ltd | Article | 10.1016/j.cemconres.2020.106195 |  | https://www.scopus.com/inward/record.uri?eid=2-s2.0-85089562956&doi=10.1016%2fj.cemconres.2020.106195&partnerID=40&md5=bc93751db55d63077ea36938c5b5b3dd |  | C-S-H; Green additive; Life-cycle assessment; Tomography; XANES | Carbon dioxide; Cements; High resolution transmission electron microscopy; Hydration; Life cycle; Silicate minerals; Silicon; X ray absorption spectroscopy; Calcium silicate hydrate; Energy demands; Life Cycle Assessment (LCA); Long term performance; Seed structure; Silicate polymerizations; Tricalcium silicate; Waste concrete; Calcium silicate |  |  | English | Cited by: 90; All Open Access, Bronze Open Access | Duplicado | [21 empty] | duplicado | remocao pre-triagem (nao e criterio de exclusao)
Life-cycle assessment of strengthening pre-stressed normal-strength concrete beams with different steel-fibered concrete layers | Pushkar, Svetlana and Ribakov, Yuri | Sustainability (Switzerland) | 2020 | Scopus | 1 – 15 | 12 | This study aimed to determine the difference between two alternatives for pre-stressed normal-strength concrete beams according to life-cycle assessments (LCAs): strengthening the PNSC (pre-stressed normal-strength concrete) beam on one side with a 70 mm width, steel-fibered, high-strength concrete layer (Case 1) and strengthening the PNSC beams by jacketing on three sides with 30 mm width, ultra-high-performance, fiber-reinforced concrete layers (Case 2). We conducted LCAs of these cases using the ReCiPe2016 midpoint and endpoint-single-score methods. The differences among the beams’ endpoint-single-score results were evaluated using a two-stage nested analysis of variance. The ReCiPe2016 midpoint results showed that compared to Case 2, Case 1 reduced the global warming potential, terrestrial ecotoxicity, water consumption, and fossil-resource-scarcity impacts by 73–80%. The ReCiPe2016 endpoint-single-score results showed that the environmental damage from Case 1 was significantly lower (p = 0.0003) than that from Case 2. These findings could be promising and useful for studying sustainability in construction. © 2020 by the authors. Licensee MDPI, Basel, Switzerland. | Article | 10.3390/su12197958 |  | https://www.scopus.com/inward/record.uri?eid=2-s2.0-85093070152&doi=10.3390%2fsu12197958&partnerID=40&md5=647c3527607274ca5d8db1880efa00fa |  | Composite beam; Life-cycle assessment; Pre-stressed normal-strength concrete; Steel-fibered high-strength concrete; Ultra-high-performance fiber-reinforced concrete | concrete; detection method; global warming; life cycle analysis; sustainability |  |  | English | Cited by: 5; All Open Access, Gold Open Access, Green Open Access | Duplicado | [21 empty] | duplicado | remocao pre-triagem (nao e criterio de exclusao)
Bridge carbon emissions and driving factors based on a life-cycle assessment case study: Cable-stayed bridge over hun he river in liaoning, china | Zhou, Zhi Wu and Alcalá, Julián and Yepes, Víctor | International Journal of Environmental Research and Public Health | 2020 | Scopus | 1 – 22 | 17 | Due to the rapid growth of the construction industry’s global environmental impact, especially the environmental impact contribution of bridge structures, it is necessary to study the detailed environmental impact of bridges at each stage of the full life cycle, which can provide optimal data support for sustainable development analysis. In this work, the environmental impact case of a three-tower cable-stayed bridge was analyzed through openLCA software, and more than 23,680 groups of data were analyzed using Markov chain and other research methods. It was concluded that the cable-stayed bridge contributed the most to the global warming potential value, which was mainly concentrated in the operation and maintenance phases. The conclusion shows that controlling the exhaust pollution of passing vehicles and improving the durability of building materials were the key to reducing carbon contribution and are also important directions for future research. © MDPI AG. All rights reserved. | Article | 10.3390/ijerph17165953 |  | https://www.scopus.com/inward/record.uri?eid=2-s2.0-85089668158&doi=10.3390%2fijerph17165953&partnerID=40&md5=c61cfdb3b2d9cf3547c70d87fd09963d |  | Cable-stayed bridge; Environmental impact; Greenhouse gas; Life-cycle assessment; Sustainable construction | Carbon; China; Construction Materials; Rivers; Vehicle Emissions; China; Liaoning; carbon; concrete; steel; bridge; carbon dioxide; carbon emission; computer simulation; environmental impact; global warming; life cycle analysis; Markov chain; Article; building industry; carbon footprint; case study; China; construction work; controlled study; environmental impact; exhaust gas; greenhouse effect; industrial waste; life cycle assessment; Markov chain; sewage; software; building material; river |  |  | English | Cited by: 17; All Open Access, Gold Open Access, Green Open Access | Duplicado | [21 empty] | duplicado | remocao pre-triagem (nao e criterio de exclusao)
Performance evaluation of road pavement green concrete: An application of advance decision-making approach before life cycle assessment | Alhazmi, Hatem and Shah, Syyed Adnan Raheel and Basheer, Muhammad Aamir | Coatings | 2021 | Scopus | 1 – 18 | 11 | Rigid pavement structures are one of the costly components of the infrastructure development process. It consumes a huge quantity of ingredients necessary for concrete development. Hence, a newly introduced concept of circular economy in combination with waste management was introduced to solve this problem. In this study, three waste products (rice husk ash (RHA), wood sawdust (WSD), and processes waste tea (PWT)) was utilized to develop the concrete for rigid pavement structures by replacing the sand, i.e., a filler material at different percentages. During the testing procedure of compressive (CS), tensile (TS), and flexural strength (FS) properties, RHA and WSD at 5% replacement were found to be a good replacement of sand to develop required concrete. This study will help in the production of eco-friendly rigid pavement structures and a pathway of life cycle assessment in the future. © 2021 by the authors. Licensee MDPI, Basel, Switzerland. | Article | 10.3390/coatings11010074 |  | https://www.scopus.com/inward/record.uri?eid=2-s2.0-85099874727&doi=10.3390%2fcoatings11010074&partnerID=40&md5=124c8a6e0bc86f09e6fbf11a7ae7bafa |  | Artificial neural networks (ANNs); Eco-friendly; Green materials; Rigid pavement concrete |  |  |  | English | Cited by: 8; All Open Access, Gold Open Access, Green Open Access | Duplicado | [21 empty] | duplicado | remocao pre-triagem (nao e criterio de exclusao)
Impact of GHGs temporal dynamics on the GWP assessment of building materials: A case study on bio-based and non-bio-based walls | Zieger, Vladimir and Lecompte, Thibaut and Hellouin de Menibus, Arthur | Building and Environment | 2020 | Scopus |  | 185 | In a static Life Cycle Assessment (LCA), the global warming potential (GWP) is calculated assuming Green House Gas (GHG) impact to be independent of their emission or uptake timing.This study investigates if this approach is adequate to fully capture the global warming impact (GWI) of building materials. Static LCA (sLCA) was compared to dynamic LCA (dLCA) on two case studies, a conventional wall made of concrete and mineral wool, and a bio-based wall made of wood and straw. The main results are: ●sLCA do not allow to evaluate the real GWI of building materials. This might mislead the comparison of building materials. ●GWP indicator might be estimated at 100- and 500-year-TH to better support mitigation in the building sector; ●The relative metric in kgCO2 equivalent misleads conclusions. Absolute global warming indicators calculated with dLCA might be fairer to compare building materials’ GWI; ●sLCA with at 100 years GWP indicator and a relative metric in kgCO2e, which is the approach currently used in the French building sector, disadvantages bio-based solutions compared to conventional ones; ●dLCA applied to an alternative functional unit — maintaining a housing function during several centuries — demonstrates that temporary carbon storage induced by bio-based materials do not lead to dramatic carbon release for future generations. © 2020 Elsevier Ltd | Article | 10.1016/j.buildenv.2020.107210 |  | https://www.scopus.com/inward/record.uri?eid=2-s2.0-85091205731&doi=10.1016%2fj.buildenv.2020.107210&partnerID=40&md5=2cddab32591bd6620f7e060d028f2166 |  | Bio-based building materials; Carbon storage; Dynamic life cycle assessment; Global warming potential; Lifespan | France; Building materials; Global warming; Greenhouse gases; Life cycle; Mineral wool; Bio-based materials; Building sectors; Functional units; Future generations; Global warming impacts (GWI); Global warming potential; Life Cycle Assessment (LCA); Temporal dynamics; carbon storage; comparative study; construction material; environmental impact assessment; global warming; greenhouse gas; life cycle analysis; Walls (structural partitions) |  |  | English | Cited by: 36; All Open Access, Bronze Open Access, Green Open Access | Duplicado | [21 empty] | duplicado | remocao pre-triagem (nao e criterio de exclusao)
Cementitious binders and reclaimed asphalt aggregates for sustainable pavement base layers: Potential, challenges and research needs | Costa, Juliana O. and Borges, Paulo H.R. and dos Santos, Flávio A. and Bezerra, Augusto Cesar S. and Van den bergh, Wim and Blom, Johan | Construction and Building Materials | 2020 | Scopus |  | 265 | Reclaimed asphalt pavement (RAP) has been increasingly used in the past few decades as a replacement of natural aggregates in pavement layers. However, low replacement level is employed, and consequently, large quantities of RAP are still left unused. Researchers often neglect foundation pavement layers, but it has higher prospects to consume recycled materials due to their increased thickness. RAP has inferior properties compared to natural aggregates; therefore, cementitious binders are used to produce a (sub)base layer using high volumes of RAP. This paper reviews the use of RAP aggregates with cementitious materials for pavement foundation layers. Special attention is given to the use of alkali-activated materials (AAM) as a binder in substitution for Portland cement (PC). This review discussed the properties of fresh and hardened RAP in cementitious matrices, as well as changes in the microstructure. The biggest challenge on the use of RAP on both systems, RAP-PC and RAP-AAM, is the bond issues caused by the presence of asphalt on the surface of the aggregates. Some researches addressed how physical or chemical pre-treatments to the RAP could improve the adherence to the paste, but few studies focused on the optimisation of the binder. A literature survey indicated that an optimised mix design, durability studies and life cycle assessment (LCA) are important research needs towards the development of RAP-AAM. Despite the lack of research evidence, RAP-AAM is a promising solution for foundation pavement layers. © 2020 Elsevier Ltd | Article | 10.1016/j.conbuildmat.2020.120325 |  | https://www.scopus.com/inward/record.uri?eid=2-s2.0-85088920737&doi=10.1016%2fj.conbuildmat.2020.120325&partnerID=40&md5=7ecac61dbbeff92a1c4c025ce987a932 |  | Alkali-activation; Base-layers; Pavements; RAP; Recycled aggregates | Aggregates; Binders; Image coding; Life cycle; Portland cement; Cementitious binders; Cementitious materials; Cementitious matrices; Chemical pre-treatment; Life Cycle Assessment (LCA); Reclaimed asphalt pavements; Recycled materials; Sustainable pavements; Asphalt mixtures |  |  | English | Cited by: 25; All Open Access, Green Open Access | Duplicado | [21 empty] | duplicado | remocao pre-triagem (nao e criterio de exclusao)
Contribution of the construction phase to environmental impacts of the wastewater treatment plant | Nguyen, Thi Kieu Loan and Ngo, Huu Hao and Guo, Wenshan and Chang, Soon Woong and Nguyen, Dinh Duc and Nguyen, Tien Vinh and Nghiem, Duc Long | Science of the Total Environment | 2020 | Scopus |  | 743 | This study aims to investigate the environmental issues regarding the construction phase of the wastewater treatment plant (WWTP) and explore the roles of different materials through their environmental impacts. Detailed inventories of the two WWTPs were conducted by involving materials and transportation for civil works undertaken. EPD 2018 and ReCiPe life cycle impact assessment methods were employed to measure all the impact categories. Five treatment processes - (1) pumping, (2) primary treatment, (3) secondary treatment, (4) sludge line, and (5) building landscape - were considered for the assessment. It was found that concrete and reinforcing steel played similarly vital roles in most of the EPD 2018 impacts. The significant score of reinforcing steel was found on human cancer toxicity, which contributed more than 90% of the impacts. The contribution of diesel on ozone formation was 5% higher than that of reinforcing steel. Glassfiber was responsible for 70% of the burdens on ozone depletion, showing much higher than the total share of concrete and reinforcing steel. Primary treatment units only contributed 9.5% of the construction impacts in the Girona WWTP but up to 43.8% in Mill Creek WWTP mainly because of the proportion of consumed materials. In short, the comprehensive data inventories were necessary when evaluating the total environmental impacts of the WWTP. © 2020 Elsevier B.V. | Article | 10.1016/j.scitotenv.2020.140658 |  | https://www.scopus.com/inward/record.uri?eid=2-s2.0-85087483909&doi=10.1016%2fj.scitotenv.2020.140658&partnerID=40&md5=2f21304bce2e44f774032d557f5e798b |  | Environmental impacts; Life cycle assessment; Wastewater treatment plant | Catalonia; Gerona [Catalonia]; Spain; Concretes; Life cycle; Materials handling; Ozone; Ozone layer; Plants (botany); Rebar; Sewage pumping plants; Wastewater treatment; Water treatment plants; aluminum; concrete; copper; diesel fuel; electrical steel; glass fiber; inert gas; iron; ozone; plastic; polyethylene; steel; unclassified drug; Construction phase; Environmental issues; Life cycle impact assessment; Ozone formation; Primary treatment; Secondary treatment; Treatment process; Wastewater tr |  |  | English | Cited by: 23; All Open Access, Green Open Access | Duplicado | [21 empty] | duplicado | remocao pre-triagem (nao e criterio de exclusao)
Life cycle assessment and indoor environmental quality of wooden family houses | Vilčeková, Silvia and Harčárová, Katarína and Moňoková, Andrea and Burdová, Eva Krídlová | Sustainability (Switzerland) | 2020 | Scopus | 1 – 17 | 12 | This article analyzes in detail the impact of wooden houses on the environment using the life cycle assessment (LCA) methodology and at the same time evaluates the indoor environmental quality (IEQ) in these houses. The investigated detached family houses had a wooden structure. The first one had a bearing system made of a wooden frame; other materials were conventional. The second house was built entirely of log wood. Given the high risk of greenhouse gas emissions, the concentration of which in the atmosphere is causing global climate change, the global warming potential (GWP) indicator is crucial. According to results, the family house built entirely of wood and with a biomass boiler significantly reduces CO2 emissions and is therefore considered from the LCA point of view as a more suitable alternative compared to a house with a wooden frame structure. The building materials with the highest share involved in the creation of GWP include concrete structures (38–48%), ceramic roof tiles (33%) and plasterboard (15%). Plasterboard cladding (55%), concrete structures (17–19%), oriented strand board OSB (9–22%), impregnated wooden structures (31–52%) and plastic windows (9%) are the most involved in acidification potential (AP) and eutrophication potential (EP). Plasterboard structures (21%), impregnated wood materials (47.4%), reinforced concrete structures (12%) and mineral wool and roof tiles significantly contribute to the creation of photochemical ozone creation potential (POCP) and ozone depletion potential (ODP). The indoor environmental quality was evaluated through short-term measurements of basic physico-chemical parameters. Since both houses have different characteristics, the aim of this monitoring was to evaluate the actual state of IEQ in selected wooden houses under real conditions. Based on the recorded results, it can be stated that neither presented wooden house, in terms of thermal-humidity microclimate, concentration of CO2 and particulate matter, represents an environment with a negative impact on their occupants. With regards to volatile organic compounds (VOCs), the increased concentrations of xylenes and tetrachlorethylene in the log house were probably caused by the application of impregnation and protective coatings six months before monitoring. In this case, the concentration of tetrachloroethene, which is considered a potential carcinogen, was six times higher than the legislative limit. For VOCs, such as limonene, isobutylene and n-butylacetate, which were found in the wooden frame house, no limits are set. The legislative limits for xylenes and tetrachlorethylene in this house have not been exceeded, and therefore the IEQ cannot yet be considered harmful for health. The presence of all the mentioned VOCs in the interior air of the wooden frame house is more related to the activities of occupants, as this house has been inhabited for several years. © 2020 by the authors. Licensee MDPI, Basel, Switzerland. | Article | 10.3390/su122410557 |  | https://www.scopus.com/inward/record.uri?eid=2-s2.0-85098230735&doi=10.3390%2fsu122410557&partnerID=40&md5=fe5867ffefc0be4061ef6893422cc7fb |  | Energy performance; Indoor environmental quality; LCA; Wooden houses | Indicator indicator |  |  | English | Cited by: 10; All Open Access, Gold Open Access, Green Open Access | Duplicado | [21 empty] | duplicado | remocao pre-triagem (nao e criterio de exclusao)
Life cycle assessment of synthetic natural gas production from different CO2 sources: A cradle⇂to-gate study | Bargiacchi, Eleonora and Thonemann, Nils and Geldermann, Jutta and Antonelli, Marco and Desideri, Umberto | Energies | 2020 | Scopus |  | 13 | Fuel production from hydrogen and carbon dioxide is considered an attractive solution as long‐term storage of electric energy and as temporary storage of carbon dioxide. A large variety of CO2 sources are suitable for Carbon Capture Utilization (CCU), and the process energy intensity depends on the separation technology and, ultimately, on the CO2 concentration in the flue gas. Since the carbon capture process emits more CO2 than the expected demand for CO2 utilization, the most sustainable CO2 sources must be selected. This work aimed at modeling a Power‐to‐Gas (PtG) plant and assessing the most suitable carbon sources from a Life Cycle Assessment (LCA) perspective. The PtG plant was supplied by electricity from a 2030 scenario for Italian electricity generation. The plant impacts were assessed using data from the ecoinvent database version 3.5, for different CO2 sources (e.g., air, cement, iron, and steel plants). A detailed discussion on how to handle multi‐functionality was also carried out. The results showed that capturing CO2 from hydrogen production plants and integrated pulp and paper mills led to the lowest impacts concerning all investigated indicators. The choice of how to handle multi‐functional activities had a crucial impact on the assessment. © 2020 by the authors. Licensee MDPI, Basel, Switzerland. This article is an open access article distributed under the terms and conditions of the Creative Commons Attribution (CC BY) license (http://creativecommons.org/licenses/by/4.0/). | Article | 10.3390/en13174579 |  | https://www.scopus.com/inward/record.uri?eid=2-s2.0-85090875041&doi=10.3390%2fen13174579&partnerID=40&md5=a4682e1f102df5eac0088c61689d9859 |  | Carbon Capture Utilization; Energy storage; Life Cycle Assessment; Power‐to‐Gas | Carbon Dioxide; Electricity; Hydrogen; Life Cycle; Natural Gas; Plants; Processes; Sources; Artificial life; Carbon capture; Carbon dioxide; Carbon dioxide process; Cement industry; Digital storage; Hydrogen fuels; Hydrogen production; Hydrogen storage; Natural gas; Natural gas substitutes; Natural gas well production; Natural gasoline plants; Paper and pulp mills; Steelmaking; Carbon capture process; Electricity generation; Functional activities; Hydrogen production plant; Life Cycle Assessment |  |  | English | Cited by: 14; All Open Access, Gold Open Access, Green Open Access | Duplicado | [21 empty] | duplicado | remocao pre-triagem (nao e criterio de exclusao)
Recycling mica and carbonate-rich mine tailings in alkali-activated composites: A synergy with metakaolin | Niu, He and Abdulkareem, Mariam and Sreenivasan, Harisankar and Kantola, Anu M. and Havukainen, Jouni and Horttanainen, Mika and Telkki, Ville-Veikko and Kinnunen, Paivo and Illikainen, Mirja | Minerals Engineering | 2020 | Scopus |  | 157 | The main objective of this paper was to investigate the alkali activation of mine tailings (MT) after mechanochemical activation and the effect of metakaolin (MK) addition. Finnish mica-rich tailings from a phosphate mine were studied as precursors for alkali-activated materials (AAM) with a potential application as a substitute for ordinary Portland cement (OPC). The principal physical properties (water absorption, apparent porosity and unconfined compressive strength) were measured for samples containing 30% to 70% tailings. Zeolite phases such as natrolite and cancrinite were observed and the formation of C-(N)-A-S-H1 and N-A-S-H gels was identified by XRD, DRIFT, FESEM-EDS and NMR technologies. A life cycle assessment (LCA) was conducted on specimens in comparison to OPC. This work indicated that phosphate MT can be recycled through alkali activation with lower CO2 emission compared to all-metakaolin geopolymers and that the binder phase formed at the most promising tailings contents (60– 70%) was C-(N)-A-S-H gel. © 2020 Elsevier Ltd | Article | 10.1016/j.mineng.2020.106535 |  | https://www.scopus.com/inward/record.uri?eid=2-s2.0-85089218646&doi=10.1016%2fj.mineng.2020.106535&partnerID=40&md5=fcef8fe7d2e2069eb8fc14d2563c968a |  | Gel chemistry; Geopolymers; Life cycle assessment; Mechanochemical activation; Metakaolin; Mine tailings; Zeolite | Artificial life; Chemical activation; Compressive strength; Mica; Portland cement; Recycling; Tailings; Water absorption; Zeolites; Alkali activated; Alkali activation; Apparent porosity; Life Cycle Assessment (LCA); Mechano-chemical activation; Mine tailings; Ordinary Portland cement; Unconfined compressive strength; Life cycle |  |  | English | Cited by: 31; All Open Access, Green Open Access, Hybrid Gold Open Access | Duplicado | [21 empty] | duplicado | remocao pre-triagem (nao e criterio de exclusao)
Sustainable Wall Solutions Using Foam Concrete and Hemp Composites | Sahmenko, Genadijs and Sinka, Maris and Namsone, Eva and Korjakins, Aleksandrs and Bajare, Diana | Environmental and Climate Technologies | 2021 | Scopus | 917 – 930 | 25 | This work is devoted to developing an energy-efficient solution for the external wall and evaluating its environmental impact. Several types of innovative single-layer and sandwich-type wall solutions were analysed and compared. Different constructive and thermal insulation materials were used, including traditional wall materials such as AAC (autoclaved aerated concrete) and normal concrete. Advanced materials, such as high-performance foamed concrete (HPFC) and natural biofibre composites, have been evaluated as an alternative solution. Ultra-light foam concrete was applied as an alternative for polymer-based insulation. The next development was sandwich three-layer wall constructions consisting of foam concrete and natural biofibre composites. A prototype of a wall panel was elaborated with outer layers of high-density bio-composite and a middle layer of high porosity hemp composite. Basic properties of sandwich blocks, such as density and thermal conductivity, were evaluated and compared. The environmental impact of the studied wall systems was analysed using a life-cycle assessment (LCA) to assess carbon dioxide emissions during the production phase of the material. The results show that replacing traditional insulation with bio-based materials has greatly reduced the negative environmental impact of the wall elements. A combination of natural fibre bio-composite and mineral insulating foam makes it possible to obtain an eco-friendly and sustainable sandwich-type wall system. © 2021 Genadijs Sahmenko et al., published by Sciendo. | Article | 10.2478/rtuect-2021-0069 |  | https://www.scopus.com/inward/record.uri?eid=2-s2.0-85120328908&doi=10.2478%2frtuect-2021-0069&partnerID=40&md5=e6fdf0d19c74549436463187790f7ba4 |  | Environmental impact; foam concrete; global warming potential; hemp concrete; magnesium cement; natural bio-composite; sustainability | Carbon dioxide; Cements; Energy efficiency; Environmental impact; Foams; Global warming; Hemp; High performance concrete; Life cycle; Magnesium; Thermal conductivity; Thermal insulation; Biocomposite; Biofibres; Foam concretes; Global warming potential; Hemp concretes; Magnesium cement; Natural bio-composite; Sandwich types; Sustainable walls; Wall systems; aeration; composite; concrete; energy efficiency; environmental impact; foam; innovation; insulation; magnesium; plant residue; sustainabili |  |  | English | Cited by: 20; All Open Access, Gold Open Access | Duplicado | [21 empty] | duplicado | remocao pre-triagem (nao e criterio de exclusao)
Comparative LCA of concrete with recycled aggregates: a circular economy mindset in Europe | Colangelo, Francesco and Navarro, Tomás Gómez and Farina, Ilenia and Petrillo, Antonella | International Journal of Life Cycle Assessment | 2020 | Scopus | 1790 – 1804 | 25 | Purpose: Construction and demolition waste (C&DW) is the largest waste stream in the European Union (EU) and all over the world. Proper management of C&DW and recycled materials—including the correct handling of hazardous waste—can have major benefits in terms of sustainability and the quality of life. The Waste Framework Directive 2008/98/EC aims to have 70% of C&DW recycled by 2020. However, except for a few EU countries, only about 50% of C&DW is currently being recycled. In the present research, the environmental impact of concrete with recycled aggregates and with geopolymer mixtures is analysed. The aim of the present research is to propose a comparative LCA of concrete with recycled aggregates in the context of European politics. Methods: Life cycle assessment (LCA) methodology is applied using Simapro© software. A cradle to grave analysis is carried out. The results are analysed based on the database Ecoinvent 3.3 and Impact 2002+. Results: Results show that the concrete with 25% recycled aggregates is the best solution from an environmental point of view. Furthermore, geopolymer mixtures could be a valid alternative to reduce the phenomenon of “global warming”; however, the production of sodium silicate and sodium hydroxide has a great environmental impact. Conclusions: A possible future implementation of the present study is certainly to carry out an overall assessment and to determine the most cost-effective option among the different competing alternatives through the life cycle cost analysis. © 2020, Springer-Verlag GmbH Germany, part of Springer Nature. | Article | 10.1007/s11367-020-01798-6 |  | https://www.scopus.com/inward/record.uri?eid=2-s2.0-85089067391&doi=10.1007%2fs11367-020-01798-6&partnerID=40&md5=58f68b92fd825f2797d9f554dad0a210 |  | C&DW; Circular economy; Geopolymer concrete mixtures; LCA; Recycled aggregate | carbon dioxide; carcinogen; cement; concrete; polymer; silicate; sodium hydroxide; sodium silicate; steel; unclassified drug; water; Article; comparative study; compressive strength; construction and demolition waste; controlled study; cost benefit analysis; cost effectiveness analysis; density; economic aspect; ecotoxicity; energy; environmental impact; Europe; greenhouse effect; health impact assessment; life cycle assessment; non renewable energy; politics; priority journal; recycling; sand; |  |  | English | Cited by: 113; All Open Access, Green Open Access | Duplicado | [21 empty] | duplicado | remocao pre-triagem (nao e criterio de exclusao)
Sustainability assessment of concrete bridge deck designs in coastal environments using neutrosophic criteria weights | Navarro, Ignacio J. and Yepes, Víctor and Martí, José V. | Structure and Infrastructure Engineering | 2020 | Scopus | 949 – 967 | 16 | Essential infrastructures such as bridges are designed to provide a long-lasting and intergenerational functionality. In those cases, sustainability becomes of paramount importance when the infrastructure is exposed to aggressive environments, which can jeopardise their durability and lead to significant maintenance demands. The assessment of sustainability is however often complex and uncertain. The present study assesses the sustainability performance of 16 alternative designs of a concrete bridge deck in a coastal environment on the basis of a neutrosophic group analytic hierarchy process (AHP). The use of neutrosophic logic in the field of multi-criteria decision-making, as a generalisation of the widely used fuzzy logic, allows for a proper capture of the vagueness and uncertainties of the judgements emitted by the decision-makers. TOPSIS technique is then used to aggregate the different sustainability criteria. From the results, it is derived that only the simultaneous consideration of the economic, environmental and social life cycle impacts of a design shall lead to adequate sustainable designs. Choices made based on the optimality of a design in only some of the sustainability pillars will lead to erroneous conclusions. The use of concrete with silica fume has resulted in a sustainability performance of 46.3% better than conventional concrete designs. © 2019, © 2019 Informa UK Limited, trading as Taylor & Francis Group. | Article | 10.1080/15732479.2019.1676791 |  | https://www.scopus.com/inward/record.uri?eid=2-s2.0-85074331057&doi=10.1080%2f15732479.2019.1676791&partnerID=40&md5=9ee273060f32d97218ede5f0fe22ac14 |  | analytic hierarchy process; chloride corrosion; life cycle assessment; multi-criteria decision-making; neutrosophic sets theory; preventive maintenance; Sustainable design | Analytic hierarchy process; Bridge decks; Chlorine compounds; Coastal zones; Concrete bridges; Concretes; Corrosion prevention; Decision making; Ecodesign; Fuzzy logic; Life cycle; Preventive maintenance; Silica fume; Analytic hierarchy process (ahp); Chloride corrosion; Life Cycle Assessment (LCA); Multi criteria decision making; Neutrosophic sets; Sustainability assessment; Sustainability performance; Vagueness and uncertainty; Sustainable development |  |  | English | Cited by: 35; All Open Access, Green Open Access | Duplicado | [21 empty] | duplicado | remocao pre-triagem (nao e criterio de exclusao)
Stabilisation for peat improvement: Extent of carbonation and environmental implications | Duggan, Alan R. and McCabe, Bryan A. and Goggins, Jamie and Clifford, Eoghan | Journal of Cleaner Production | 2020 | Scopus |  | 271 | The construction industry is a large contributor to global greenhouse gas emissions. In recent years, the industry has begun to consider sustainability alongside technical merit, cost and programme when analysing construction options. Construction on peaty soils is challenging and often requires extensive ground improvement which can in itself be carbon intensive, while also generating further emissions where peat is removed. Stabilisation (soil mixing) is a ground improvement technique in which a soft soil such as peat is mixed with a cementitious binder in situ. While life cycle assessments have been carried out on soil mixing scenarios from cradle-to-site, the effect of the process on carbon stocks post-construction has not been considered to date, hindering cradle-to-grave assessments. In this research, stabilised peat has been shown to be a small sink of CO2. An extensive laboratory study has investigated the key factors impacting carbonation rates (and thus CO2 intake rates) in stabilised peats. The study revealed that time and a greater surcharge magnitude contributed to a greater carbonation depth, while increased cement content and the presence of a high water table decreased carbonation depth. Carbonation k-rate factors exceed those typical of concrete. This quantitative evidence of the impact of peat stabilisation on embodied carbon levels post construction will enable geotechnical engineers to carry out more representative environmental appraisals of soil mixing schemes. In broader terms, data of this type are important in steering engineers and policy makers towards cleaner production and sustainable practices. © 2020 Elsevier Ltd | Article | 10.1016/j.jclepro.2020.122540 | DUGGAN, 2020.pdf | https://www.scopus.com/inward/record.uri?eid=2-s2.0-85089222452&doi=10.1016%2fj.jclepro.2020.122540&partnerID=40&md5=3cf2b4623f550d7cf053a296dcb01c8c |  | CaCO3; Carbonation; Carbonation depth techniques; Cement; Stabilised peat | Carbon; Carbon dioxide; Carbonation; Construction industry; Gas emissions; Geotechnical engineering; Greenhouse gases; Groundwater; Life cycle; Mixing; Peat; Pollution control; Soils; Stabilization; Cementitious binders; Cleaner production; Environmental implications; Ground improvement; Laboratory studies; Life Cycle Assessment (LCA); Post construction; Sustainable practices; Sustainable development |  |  | English | Cited by: 3; All Open Access, Green Open Access, Hybrid Gold Open Access | Duplicado | [21 empty] | duplicado | remocao pre-triagem (nao e criterio de exclusao)
Embodied energy of rice husk ash for sustainable cement production | Henry, Cameron S. and Lynam, Joan G. | Case Studies in Chemical and Environmental Engineering | 2020 | Scopus |  | 2 | After water, concrete is the second most used material in the world. Using life cycle assessments, concrete has typically been found to be 80% of a residential building by weight. Cement production consumes large amounts of energy, motivating a search for sustainable alternatives. Rice husk ash produced in controlled combustion has been found to be a viable replacement for cement. Renewable and sustainable, rice husks have the potential to produce energy while yielding an ash product for use in concrete. A “cradle to gate” Embodied Energy study incorporated the combustion process and transportation of rice husk ash to a concrete mixing facility. The main energy losses in the process were found to be furnace inefficiency, feed preheating, and auxiliary equipment. Rice husk ash transportation was found to be unimportant in comparison. For one kg of pozzolanic rice husk ash an embodied energy of -26 MJ was found, with the negative sign indicating that energy is produced in the overall process. A comparison of rice husk ash's embodied energy to the high and positive embodied energy of Portland cement should encourage further investigation into replacing some of cement binder with pozzolanic rice husk ash for use in building materials. © 2020 The Authors | Article | 10.1016/j.cscee.2020.100004 |  | https://www.scopus.com/inward/record.uri?eid=2-s2.0-85101303488&doi=10.1016%2fj.cscee.2020.100004&partnerID=40&md5=193e3e5a8cb869c7406b08f34a956719 |  | Biomass; Cyclonic furnace; OPC; Pozzolan; Rice hull ash; Sustainable |  |  |  | English | Cited by: 44; All Open Access, Gold Open Access | Duplicado | [21 empty] | duplicado | remocao pre-triagem (nao e criterio de exclusao)
Life cycle sustainability performance assessment method for comparison of civil engineering works design concepts: Case study of a bridge | Ek, Kristine and Mathern, Alexandre and Rempling, Rasmus and Brinkhoff, Petra and Karlsson, Mats and Norin, Malin | International Journal of Environmental Research and Public Health | 2020 | Scopus | 1 – 34 | 17 | Standardized and transparent life cycle sustainability performance assessment methods are essential for improving the sustainability of civil engineering works. The purpose of this paper is to demonstrate the potential of using a life cycle sustainability assessment method in a road bridge case study. The method is in line with requirements of relevant standards, uses life cycle assessment, life cycle costs and incomes, and environmental externalities, and applies normalization and weighting of indicators. The case study involves a short-span bridge in a design-build infrastructure project, which was selected for its generality. Two bridge design concepts are assessed and compared: a concrete slab frame bridge and a soil-steel composite bridge. Data available in the contractor’s tender phase are used. The two primary aims of this study are (1) to analyse the practical application potential of the method in carrying out transparent sustainability assessments of design concepts in the early planning and design stages, and (2) to examine the results obtained in the case study to identify indicators in different life cycle stages and elements of the civil engineering works project with the largest impacts on sustainability. The results show that the method facilitates comparisons of the life cycle sustainability performance of design concepts at the indicator and construction element levels, enabling better-informed and more impartial design decisions to be made. © 2020 by the authors. Licensee MDPI, Basel, Switzerland. | Article | 10.3390/ijerph17217909 |  | https://www.scopus.com/inward/record.uri?eid=2-s2.0-85094593798&doi=10.3390%2fijerph17217909&partnerID=40&md5=fe9c4a3adfef4378eec59b5ebe03f7d8 |  | Bridge; Civil engineering; Design; Environmental externalities; Indicator; Life cycle assessment; Life cycle costing; Multi-criteria decision analysis; Sustainability | Costs and Cost Analysis; Engineering; Steel; concrete; steel; steel; bridge; civil engineering; comparative study; conceptual framework; cost analysis; design; environmental conditions; life cycle analysis; multicriteria analysis; performance assessment; sustainability; architecture; Article; bridge; case study; civil engineering; comparative study; construction work; controlled study; design; engineering; environment; environmental sustainability; life cycle assessment; life cycle stage; soil; |  |  | English | Cited by: 14; All Open Access, Gold Open Access, Green Open Access | Duplicado | [21 empty] | duplicado | remocao pre-triagem (nao e criterio de exclusao)
A critical review of the status of pesticide exposure management in Malawi | Kosamu, Ishmael and Kaonga, Chikumbusko and Utembe, Wells | International Journal of Environmental Research and Public Health | 2020 | Scopus | 1 – 13 | 17 | Pesticides pose a significant risk to humans and the environment. This paper analyzes the measures used to manage pesticides in Malawi. Malawi’s regulatory authority of pesticides, the Pesticides Control Board (PCB), faces a number of challenges including lack of facilities for analyzing pesticides and inadequate personnel to conduct risk assessment of pesticides. The PCB needs to provide access to information and opportunities among the public to make contributions regarding requirements, processes and policies for assessing pesticide risk and efficacy. There is also a need to enhance the capacity of PCB to assess pesticide poisoning in workers, monitor pesticide residues in food and environmental contamination, as well as to control the illegal importation and sale of pesticides. Just like in other countries such as South Africa, India and Sri Lanka, Malawi urgently needs to implement measures that can restrict the importation, production, sale and use of very toxic pesticides. Malawi also needs to develop measures for the effective management of pesticide waste containers as well as obsolete pesticides, where potential solutions include reducing the purchase of (unneeded) pesticides, treatment of obsolete pesticides in high-temperature cement kilns, as well as requesting pesticide dealers to adopt life-cycle management of their products. © 2020 by the authors. Licensee MDPI, Basel, Switzerland. | Review | 10.3390/ijerph17186727 |  | https://www.scopus.com/inward/record.uri?eid=2-s2.0-85090848910&doi=10.3390%2fijerph17186727&partnerID=40&md5=cf53c620e7ac70cb7bc4b9c1da533a9e |  | Contamination; Food residues; Obsolete pesticides; Pesticide; Poisoning | Commerce; Environmental Exposure; Environmental Monitoring; Humans; Malawi; Pesticides; Malawi; pesticide; pesticide; efficiency measurement; food quality; health risk; management practice; occupational exposure; PCB; pesticide; poisoning; qualitative analysis; regulatory framework; risk assessment; access to information; controlled study; dietary exposure; environmental management; environmental monitoring; environmental policy; exposure; food contamination; life cycle assessment; Malawi; occup |  |  | English | Cited by: 21; All Open Access, Gold Open Access, Green Open Access | Duplicado | [21 empty] | duplicado | remocao pre-triagem (nao e criterio de exclusao)
Life cycle inventory of bitumen in South Africa | Blaauw, Sheldon A. and Maina, James W. and Grobler, Louis J. | Transportation Engineering | 2020 | Scopus |  | 2 | Road pavements are constructed of bulk raw materials such as aggregate, cement, bitumen and water. The environmental, social, and economic impacts of the materials and processes should be quantified and monitored towards the optimisation of pavement design. At present, no such protocol is in place in South Africa. This paper proposes a framework for the development of a pavement life cycle assessment model, starting by documenting the life cycle inventory for bitumen, one of the leading environmental and social burdensome materials used for pavement development. This inventory acts as the first building block in the development of a life cycle assessment model by evaluating and delineating primary flows (inputs of materials and energy and outputs of pollution) related to the supply chain of bitumen in South Africa. The primary flows are represented by indicators which measure their quantitative impacts. The inventory provides impact category indicators for environmental and social related emissions, energy- and water-use and currently excludes other indicators such as emissions to water, waste generation, jobs creation and economic transformation, amongst others. These indicators are omitted due to lack of quality data at present and difficulty in the quantification of impacts, but recognition is given to their relevancy and importance. The approach is envisioned to function as the first version of a living protocol that will be improved on through further research. Although the primary target audience is South African road authorities, the approach can be adapted for use in any country. © 2020 | Article | 10.1016/j.treng.2020.100019 | BLAAUW et al., 2020.pdf | https://www.scopus.com/inward/record.uri?eid=2-s2.0-85093969613&doi=10.1016%2fj.treng.2020.100019&partnerID=40&md5=fa472583aba647e3cbaaa608de606de7 |  | Bitumen; Carbon dioxide equivalent; Life cycle assessment; Life cycle inventory; Pavement sustainability | Artificial life; Bituminous materials; Pavements; Supply chains; Building blockes; Economic impacts; Economic transformation; Life cycle assessment model; Life Cycle Inventory; Materials and process; Road authorities; Waste generation; Life cycle |  |  | English | Cited by: 13; All Open Access, Gold Open Access, Green Open Access | Duplicado | [21 empty] | duplicado | remocao pre-triagem (nao e criterio de exclusao)
Environmental impacts of glass-and carbon-fiber-reinforced polymer bar-reinforced seawater and sea sand concrete beams used in marine environments: An lca case study | Dong, Shaoce and Li, Chenggao and Xian, Guijun | Polymers | 2021 | Scopus | 1 – 16 | 13 | Application of glass-or carbon-fiber-reinforced polymer (GFRP/CFRP) bars makes the direct use of seawater and sea sand concrete (SWSSC) in construction feasible, which is of high interest in order to conserve the limited resources of fresh water and river sand. The present paper performed the life cycle assessment (LCA) of constructing three kinds of beams (GFRP/CFRP bar-reinforced SWSSC beams, and steel bar-reinforced common concrete (SRC) beam) in marine environments to show the environmental benefits of using FRP bar-reinforced SWSSC beams in marine environments. According to ISO 14040 and ISO 14044, stages including production, transportation, construction, use and end-of-life are within the LCA’s boundary. The ReCiPe method and eight main environmental impact categories were used to characterize the environmental impacts of those beams. LCA results indicate that one cubic meter SWSSC possesses much lower environmental impacts in terms of all eight categories compared with common concrete with the same volume when used in marine environments, with reduction rates from 26.3% to 48.6%. When the two transportation distances were set as 50 and 20 km and without considering the difference in service life, compared to SRC beam, GFRP-SWSSC beam performs better in six categories and CFRP-SWSSC beam performs better in four categories. When considering increased transportation distance and the higher durability performance, the advantageous categories for GFRP-SWSSC and CFRP-SWSSC beams increase to seven and six, respectively. The environmental impacts of all the three beams are mainly affected by the production stages. © 2021 by the authors. Licensee MDPI, Basel, Switzerland. | Article | 10.3390/polym13010154 |  | https://www.scopus.com/inward/record.uri?eid=2-s2.0-85099022204&doi=10.3390%2fpolym13010154&partnerID=40&md5=161fd897c9cbd2ac07caff2699b8483c |  | Environmental impacts; FRP bars; Life cycle assessment; Seawater and sea sand concrete | Bars (metal); Carbon fiber reinforced plastics; Concrete beams and girders; Fiber reinforced concrete; Glass; Graphite fibers; Life cycle; Seawater; Carbon fiber reinforced polymer; Durability performance; Environmental benefits; Glass and carbon fibers; Life Cycle Assessment (LCA); Marine environment; Sea sand concretes; Transportation distance; Environmental impact |  |  | English | Cited by: 43; All Open Access, Gold Open Access, Green Open Access | Duplicado | [21 empty] | duplicado | remocao pre-triagem (nao e criterio de exclusao)
Multi-objective optimization of building life cycle performance. A housing renovation case study in Northern Europe | Montana, Francesco and Kanafani, Kai and Wittchen, Kim B. and Birgisdottir, Harpa and Longo, Sonia and Cellura, Maurizio and Sanseverino, Eleonora Riva | Sustainability (Switzerland) | 2020 | Scopus |  | 12 | While the operational energy use of buildings is often regulated in current energy saving policies, their embodied greenhouse gas emissions still have a considerable mitigation potential. The study aims at developing a multi-objective optimization method for design and renovation of buildings incorporating the operational and embodied energy demands, global warming potential, and costs as objective functions. The optimization method was tested on the renovation of an apartment building in Denmark, mainly focusing envelope improvements as roof and exterior wall insulation and windows. Cellulose insulation has been the predominant result, together with fiber cement or aluminum-based cladding and 2-layered glazing. The annual energy demand has been reduced from 166.4 to a range between 76.5 and 83.7 kWh/(m2 y) in the optimal solutions. The fact that the legal requirements of 70 kWh/(m2 y) are nearly met without building service improvements indicates that energy requirements can be fulfilled without compromising greenhouse gas emissions and cost. Since the method relies on standard national performance reporting tools, the authors believe that this study is a preliminary step towards more cost-efficient and low-carbon building renovations by utilizing multi-optimization techniques. © 2020 by the authors. | Article | 10.3390/SU12187807 |  | https://www.scopus.com/inward/record.uri?eid=2-s2.0-85092409188&doi=10.3390%2fSU12187807&partnerID=40&md5=e42203e6fe263388a4f699fd4df45e28 |  | Building renovation; Embodied; Life cycle assessment; Low-energy building; Multiobjective optimization | Denmark; building; global warming; greenhouse gas; insulation; life cycle analysis; multiobjective programming; optimization; performance assessment |  |  | English | Cited by: 19; All Open Access, Gold Open Access, Green Open Access | Duplicado | [21 empty] | duplicado | remocao pre-triagem (nao e criterio de exclusao)
Life cycle assessment (LCA) of portland composite cement (PCC) 50 kg papercraft bag at PT. Semen Padang | Panggabean, T. and Aziz, R. and Dewilda, Y. | IOP Conference Series: Earth and Environmental Science | 2021 | Scopus |  | 623 | PT. Semen Padang produces several cement types, including PCC, with a total production of up to 6,568,354 tons in 2018. PCC production reached 54% of the total, where the size of 50 kg bag dominates the production with 93%, and the use of papercraft bags as the cement packaging is 78.39%. This research aims to analyze the environmental impacts of the production of 1 ton of PCC 50 kg paper craft bag using the LCA method. The gate-to-gate approach applies as the boundary, ranging from raw mill till packing unit. The impact assessment method uses IMPACT 2002+ to assess the environmental impact of the production. The result shows that the highest environmental impacts are global warming, non-renewable energy, and respiratory inorganics, with the value amounted to 0.10884252 Pt. The process of calcination and coal used in the kiln, packaging transport by diesel-powered trucks, and electricity use is the main contributor to the impact value. In order to improve the PCC production, it is recommended to have an alternative fuel on the kiln unit using rice husks or Mischantus giganteus. © 2021 IOP Conference Series: Earth and Environmental Science | Conference paper | 10.1088/1755-1315/623/1/012023 |  | https://www.scopus.com/inward/record.uri?eid=2-s2.0-85100800506&doi=10.1088%2f1755-1315%2f623%2f1%2f012023&partnerID=40&md5=2eb45fa61c922cc6e066d96f94257192 |  |  | Cement industry; Cements; Global warming; Kilns; Life cycle; Sustainable development; Composite cements; Diesel-powered trucks; Electricity use; Gate to gates; Impact assessments; Impact value; Life Cycle Assessment (LCA); Non-renewable energy; Environmental impact |  |  | English | Cited by: 3; All Open Access, Gold Open Access | Duplicado | [21 empty] | duplicado | remocao pre-triagem (nao e criterio de exclusao)
Life cycle assessment of prefabricated geopolymeric façade cladding panels made from large fractions of recycled construction and demolition waste | Kvočka, Davor and Lešek, Anja and Knez, Friderik and Ducman, Vilma and Panizza, Matteo and Tsoutis, Constantinos and Bernardi, Adriana | Materials | 2020 | Scopus |  | 13 | The construction and demolition sector is one of the biggest consumers of natural resources in the world and consequently, one of the biggest waste producers worldwide. The proper management of construction and demolition waste (CDW) can provide major benefits for the construction and recycling industry. However, the recycling rate of CDW is relatively low, as there is still a lack of confidence in the quality of recycled CDW materials. Therefore, new research projects are looking for innovative solutions within recycling of CDW in order to overcome uncertainties currently associated with the use of construction products made from recycled or re-used CDW. In this paper, a "cradle-to-cradle" life cycle assessment (LCA) study has been conducted to investigate the environmental performance of the prefabricated geopolymeric façade cladding panels made from large fractions of CDW. The LCA results indicate that the majority of the environmental burden arises within the manufacturing stage ; however, the environmental burden can be reduced with simple optimisation of the manufacturing process. Furthermore, the environmental impact of the prefabricated geopolymeric façade cladding panels is generally lower than the environmental burden associated with the façade cladding panels made from virgin materials. © 2020 by the authors. | Article | 10.3390/MA13183931 |  | https://www.scopus.com/inward/record.uri?eid=2-s2.0-85091801475&doi=10.3390%2fMA13183931&partnerID=40&md5=f90d3df83b3f5deda138df1fede545f9 |  | Alkali-activated material (AAM); Construction and demolition waste (CDW); Façade cladding panel; Geopolymer; Life cycle assessment (LCA) | Charge density waves; Cladding (coating); Demolition; Environmental impact; Environmental management; Geopolymers; Inorganic polymers; Recycling; Waste management; Construction and demolition; Construction and demolition waste; Construction products; Environmental burdens; Environmental performance; Life Cycle Assessment (LCA); Manufacturing process; Manufacturing stages; Life cycle |  |  | English | Cited by: 33; All Open Access, Gold Open Access, Green Open Access | Duplicado | [21 empty] | duplicado | remocao pre-triagem (nao e criterio de exclusao)
Potential for improving the environmental performance of railway sleepers with an outer shell made of recycled materials | Dolci, Giovanni and Rigamonti, Lucia and Grosso, Mario | Transportation Research Interdisciplinary Perspectives | 2020 | Scopus |  | 6 | An innovative sleeper with a pre-stressed reinforced concrete inner structure wrapped by an outer shell manufactured with end-of-life tires powder and recycled plastics has been recently designed by the Greenrail company. The external protection is aimed at increasing its lifetime and reducing the maintenance requirements of the railway lines. This study evaluates the environmental performances of this sleeper, under different operational conditions, in comparison with traditional pre-stressed reinforced concrete sleepers, using the Life Cycle Assessment methodology. The assessment includes 16 environmental, energy, and human health impact categories. It is performed considering the following functional unit: 1 railway sleeper, including the fastenings of the rail to the sleeper and the portion of the track bed underneath it, over one year of operation. The evaluated system includes the sleeper production, its installation, the railway maintenance, the sleeper removal at its end-of-life and the final recovery. Moreover, the ballast is included in the analysis considering its mining and transportation to the railway line, the partial replacement during maintenance operations, the removal during a track renewal, and the end-of-life management. For the worst operational conditions of the Greenrail sleeper, the potential impacts between the two sleeper typologies differ by <10% for most of the examined categories, meaning that no significant environmental differences are observed. In the average conditions, impact reductions for the Greenrail sleepers result bigger than 10% for 7 out of 16 categories. Finally, for the best conditions, benefits are in the range 20% - 30% for 11 impact categories. © 2020 The Authors | Article | 10.1016/j.trip.2020.100160 |  | https://www.scopus.com/inward/record.uri?eid=2-s2.0-85087834686&doi=10.1016%2fj.trip.2020.100160&partnerID=40&md5=078c830579cd4c3313d26c4f579e19d7 |  | End-of-life tires powder; Environmental assessment; Life cycle assessment (LCA); Railway infrastructure; Railway sleeper; Recycled plastic |  |  |  | English | Cited by: 16; All Open Access, Gold Open Access, Green Open Access | Duplicado | [21 empty] | duplicado | remocao pre-triagem (nao e criterio de exclusao)
Life cycle assessment of the ornamental stone processing waste use in cement-based building materials | Zulcão, Robson and Calmon, João Luiz and Rebello, Thais Ayres and Vieira, Darli Rodrigues | Construction and Building Materials | 2020 | Scopus |  | 257 | Laboratory technical studies demonstrate the feasibility of using the ornamental stone processing waste (OSPW) for construction and building materials manufacturing. However, regarding the environmental aspect, there is still the need to justify its use quantitatively. Thus, this study presents the life cycle assessment (LCA) of using OSPW for cement-based building materials manufacturing, aiming to assess OSPW influence on environmental impact indicators (global warming potential, embodied energy and total impact). Altogether, 127 mixtures are analyzed, such as mortars, concretes, masonry and paving blocks. The impacts of OSPW drying and logistics are presented, as well as the impacts of the process (burning) to produce the heat-treated waste (HTOSPW). The results indicate that OSPW is a good alternative to reduce environmental impacts in the analyzed scenario (Espírito Santo (ES) state – Brazil), as a replacement for limestone filler, sand or stone dust. OSPW could be used as a cement partial replacement and presented satisfactory environmental results at high replacement levels (over 50%) in the production of self-compacting concrete, rendering and masonry mortars. The results also show that the artificial drying alternatives greatly increase the OSPW impact. Regarding the production of the mixtures, cement replacement was the approach most commonly used, causing a reduction in environmental impact indicators of 7.7 to 9.0% for each 10% of OSPW use. © 2020 Elsevier Ltd | Article | 10.1016/j.conbuildmat.2020.119523 | ZULCÃO et al., 2020 - j.conbuildmat.2020.119523.pdf | https://www.scopus.com/inward/record.uri?eid=2-s2.0-85085261544&doi=10.1016%2fj.conbuildmat.2020.119523&partnerID=40&md5=0735d14df44469afb286aeab351c7905 |  | Building materials; Concrete; Life cycle assessment (LCA); Ornamental stone processing waste (OSPW); Sustainability; Wastes | Cement industry; Cements; Concrete industry; Concrete mixtures; Concrete products; Drying; Global warming; Life cycle; Lime; Mixtures; Mortar; Self compacting concrete; Artificial drying; Cement replacement; Environmental aspects; Global warming potential; Life Cycle Assessment (LCA); Materials manufacturing; Partial replacement; Replacement level; Environmental impact |  |  | English | Cited by: 48; All Open Access, Green Open Access | Duplicado | [21 empty] | duplicado | remocao pre-triagem (nao e criterio de exclusao)
Is the beneficial use of wood ash environmentally beneficial? A screening-level life cycle assessment and uncertainty analysis | Gaudreault, Caroline and Lama, Ilich and Sain, Derek | Journal of Industrial Ecology | 2020 | Scopus | 1300 – 1309 | 24 | In this paper, a screening-level life cycle assessment (LCA) approach is used to compare the potential environmental benefits and tradeoffs of different management options for wood ash, namely, agricultural land application, forest soil amendment, use in forest roads, use in concrete and mortar, and landfilling. Uncertainty analyses are used to evaluate the generalizability of the results obtained. Although decisions regarding the selection of a beneficial use option are site-specific and depend on available local markets and wood ash characteristics, this study shows that it is possible to draw a few general conclusions from the application of LCA. All beneficial use (BU) options showed lower environmental indicator scores than those associated with landfilling, in addition to net potential environmental benefits. From an environmental perspective, results suggest that, only in a few situations, beneficially using wood ash might not produce potential net environmental benefits but would still be preferred over landfilling, and in a very few cases, landfilling would be preferred over a BU option. For instance, net environmental benefits may be compromised if wood ash needs to be transported over long distances before it can be beneficially used. Out of the four BU options evaluated, the use of wood ash in concrete to replace Portland cement showed the greatest potential environmental benefits. However, the application of wood ash on agricultural or forest land showed greater environmental benefits than the use in concrete in cases where both its liming and fertilizing potentials are assumed to be achieved at the same time. © 2020 The Authors. Journal of Industrial Ecology published by Wiley Periodicals LLC on behalf of Yale University | Article | 10.1111/jiec.13019 |  | https://www.scopus.com/inward/record.uri?eid=2-s2.0-85085881773&doi=10.1111%2fjiec.13019&partnerID=40&md5=9317472d91303421753d819c1e448ed1 |  | beneficial use; forest products; industrial ecology; life cycle assessment (LCA); uncertainty analysis; wood ash | Portland; Indicator indicator; Agricultural robots; Commerce; Concretes; Forestry; Life cycle; Portland cement; Soils; Wood; Agricultural land application; Beneficial use; Environmental benefits; Environmental indicators; Life Cycle Assessment (LCA); Management options; Screening level; Site-specific; agricultural land; ash; cement (construction material); concrete; decision making; environmental factor; environmental impact; environmental indicator; forest soil; landfill; life cycle analysis; m |  |  | English | Cited by: 25; All Open Access, Hybrid Gold Open Access | Duplicado | [21 empty] | duplicado | remocao pre-triagem (nao e criterio de exclusao)
Decision-based territorial life cycle assessment for the management of cement concrete demolition waste | Mousavi, Marjan and Ventura, Anne and Antheaume, Nicolas | Waste Management and Research | 2020 | Scopus | 1405 – 1419 | 38 | Existing territorial life cycle assessments (LCAs) consider all activities in a given geographical area, defined as the foreground system, but cannot lead to operational decisions. In product scale LCA, the foreground system is defined as the part of the system directly controlled by an actor and is thus more adapted to compare possible scenarios within a decision perimeter. The present paper uses that concept applied to a geographical area. The developed method consists of five steps: (a) definition of the foreground material flow analysis (MFA) or LCA system corresponding to the decision perimeter; (b) territorial MFA; (c) geo-location of activities and downscaling of territorial flows to individual activities; (d) calculation of local transport distances; and (e) calculation of LCA impact indicators. The case study concerns the management of primary and secondary resources of basic quality aggregates (BQAs) in the Loire-Atlantique department (France) in 2012. Our results show that the amount of recycled cement concrete is only 7% of total consumed BQAs, although 90% of cement concrete demolition waste (CCDW) is recycled. The environmental impacts are importantly related to off-site activities. Local impacts are mainly driven by the transport of aggregates. For land planning, a concentration of fewer recycling facilities with high authorised production capacities in main cities, close to where CCDW is mainly produced, would divide transport needs in half and thus considerably reduce environmental impacts. © The Author(s) 2020. | Article | 10.1177/0734242X20965676 |  | https://www.scopus.com/inward/record.uri?eid=2-s2.0-85094653010&doi=10.1177%2f0734242X20965676&partnerID=40&md5=115669fe31a8e16b163b5debbcabc741 |  | geographical downscale; material flow analysis; recycling; Urban metabolism | Animals; Construction Materials; France; Life Cycle Stages; Recycling; Waste Management; Aggregates; Cements; Concretes; Demolition; Environmental impact; Recycling; Waste management; cement; concrete; Geographical area; Impact indicators; Life Cycle Assessment (LCA); Material flow analysis; Operational decisions; Production capacity; Recycling facilities; Secondary resources; cement (construction material); concrete; environmental impact; life cycle analysis; material flow analysis; recycling; |  |  | English | Cited by: 8; All Open Access, Green Open Access | Duplicado | [21 empty] | duplicado | remocao pre-triagem (nao e criterio de exclusao)
Analysis of factors affecting the environmental impact of concrete structures | Wałach, Daniel | Sustainability (Switzerland) | 2021 | Scopus | 1 – 14 | 13 | Concrete is the one of the most important construction materials not only in terms of its global consumption but also environmental impact. However, there are many possibilities to reduce the environmental impact of concrete structures. This paper presents a set of factors determining the environmental impact of subsequent stages in the life cycles of concrete objects. In the research, the method of deduction and mathematical logic was applied to identify the parameters. Using the DEMATEL method, the significance of the identified factors was determined. An influential relation map allowed to specify a set of important parameters (causes) that affect the impact of the structure on the environment. The most important causes include: Concrete class, structural loads, static of the structure, materials used, and their suppliers as well as the volume of structural elements. The results of the analysis both confirmed the previous findings, as well as shows a set of indicators not previously highlighted. The cause-and-effect relationships between the parameters, and its significance was also determined. The results enable to indicate further directions of reducing the environmental impact of the concrete structure. © 2020 by the author. LicenseeMDPI, Basel, Switzerland. | Article | 10.3390/su13010204 |  | https://www.scopus.com/inward/record.uri?eid=2-s2.0-85099212623&doi=10.3390%2fsu13010204&partnerID=40&md5=747d81041a79148605e55e1689a6b489 |  | Concrete structure; Life cycle assessment; Sustainable construction | concrete; construction material; environmental impact; life cycle analysis; parameterization; research work |  |  | English | Cited by: 24; All Open Access, Gold Open Access, Green Open Access | Duplicado | [21 empty] | duplicado | remocao pre-triagem (nao e criterio de exclusao)
Treatment of end-of-life concrete in an innovative heating-air classification system for circular cement-based products | Moreno-Juez, J. and Vegas, Iñigo J. and Gebremariam, Abraham T. and García-Cortés, V. and Di Maio, F. | Journal of Cleaner Production | 2020 | Scopus |  | 263 | A stronger commitment towards Green Building and circular economy, in response to environmental concerns and economic trends, is evident in modern industrial cement and concrete production processes. The critical demand for an overall reduction in the environmental impact of the construction sector can be met through the consumption of high-grade supplementary raw materials. Advanced solutions are under development in current research activities that will be capable of up-cycling larger quantities of valuable raw materials from the fine fractions of End-of-Life (EoL) concrete waste. New technology, in particular the Heating-Air classification System (HAS), simultaneously applies a combination of heating and separation processes within a fluidized bed-like chamber under controlled temperatures (±600 °C) and treatment times (25–40 s). In that process, moisture and contaminants are removed from the EoL fine concrete aggregates (0–4 mm), yielding improved fine fractions, and ultrafine recycled concrete particles (<0.125 mm), consisting mainly of hydrated cement, thereby adding value to finer EoL concrete fractions. In this study, two types of ultrafine recycled concrete (either siliceous or limestone EoL concrete waste) are treated in a pilot HAS technology for their conversion into Supplementary Cementitious Material (SCM). The physico-chemical effect of the ultrafine recycled concrete particles and their potential use as SCM in new cement-based products is assessed by employing substitutions of up to 10% of the conventional binder. The environmental viability of their use as SCM is then evaluated in a Life Cycle Assessment (LCA). The results demonstrated accelerated hydration kinetics of the mortars that incorporated these SCMs at early ages and higher mechanical strengths at all curing ages. Optimal substitutions were established at 5%. The results suggested that the overall environmental impact could be reduced by up to 5% when employing the ultrafine recycled concrete particles as SCM in circular cement-based products, reducing greenhouse gas emissions by as much as 41 kg CO2 eq./ton of cement (i.e. 80 million tons CO2 eq./year). Finally, the environmental impacts were reduced even further by running the HAS on biofuel rather than fossil fuel. © 2020 The Authors | Article | 10.1016/j.jclepro.2020.121515 |  | https://www.scopus.com/inward/record.uri?eid=2-s2.0-85083341267&doi=10.1016%2fj.jclepro.2020.121515&partnerID=40&md5=1b48075cbaf4260fdd7fe6b9897c6f23 |  | Circular cement-based products; Concrete recycling technologies; EoL concrete recycling; LCA; Recovered SCM; Reduction of greenhouse gases | Artificial life; Biofuels; Carbon dioxide; Cements; Concrete aggregates; Concrete products; Construction industry; Fluidized beds; Fossil fuels; Gas emissions; Greenhouse gases; Hydration; Life cycle; Lime; Recycling; Air classification system; Cement and concretes; Construction sectors; Controlled temperature; Environmental concerns; Life Cycle Assessment (LCA); Research activities; Supplementary cementitious material; Environmental impact |  |  | English | Cited by: 31; All Open Access, Green Open Access, Hybrid Gold Open Access | Duplicado | [21 empty] | duplicado | remocao pre-triagem (nao e criterio de exclusao)
Life-cycle assessment of alkali-activated materials incorporating industrial byproducts | Faridmehr, Iman and Nehdi, Moncef L. and Nikoo, Mehdi and Huseien, Ghasan Fahim and Ozbakkaloglu, Togay | Materials | 2021 | Scopus |  | 14 | Eco-friendly and sustainable materials that are cost-effective, while having a reduced carbon footprint and energy consumption, are in great demand by the construction industry world-wide. Accordingly, alkali-activated materials (AAM) composed primarily of industrial byproducts have emerged as more desirable alternatives to ordinary Portland cement (OPC)-based concrete. Hence, this study investigates the cradle-to-gate life-cycle assessment (LCA) of ternary blended al-kali-activated mortars made with industrial byproducts. Moreover, the embodied energy (EE), which represents an important parameter in cradle-to-gate life-cycle analysis, was investigated for 42 AAM mixtures. The boundary of the cradle-to-gate system was extended to include the mechanical and durability properties of AAMs on the basis of performance criteria. Using the experimental test database thus developed, an optimized artificial neural network (ANN) combined with the cuckoo optimization algorithm (COA) was developed to estimate the CO2 emissions and EE of AAMs. Considering the lack of systematic research on the cradle-to-gate LCA of AAMs in the liter-ature, the results of this research provide new insights into the assessment of the environmental impact of AAM made with industrial byproducts. The final weight and bias values of the AAN model can be used to design AAM mixtures with targeted mechanical properties and CO2 emission considering desired amounts of industrial byproduct utilization in the mixture. © 2021 by the authors. Licensee MDPI, Basel, Switzerland. | Article | 10.3390/ma14092401 |  | https://www.scopus.com/inward/record.uri?eid=2-s2.0-85105788444&doi=10.3390%2fma14092401&partnerID=40&md5=6544c0bb422d74ca6bf73120b8264ff4 |  | Artificial neural network; CO2 emissions; Embodied energy; Industrial byproduct; Life cycle inventory; Sustainability | Byproducts; Carbon dioxide; Carbon footprint; Construction industry; Cost effectiveness; Energy utilization; Industrial emissions; Industrial research; Mixtures; Neural networks; Portland cement; Industrial by-products; Life Cycle Assessment (LCA); Mechanical and durability properties; Optimization algorithms; Ordinary Portland cement; Performance criterion; Sustainable materials; Systematic research; Life cycle |  |  | English | Cited by: 41; All Open Access, Gold Open Access, Green Open Access | Duplicado | [21 empty] | duplicado | remocao pre-triagem (nao e criterio de exclusao)
Development of a life cycle assessment allocation approach for circular economy in the built environment | Eberhardt, Leonora Charlotte Malabi and van Stijn, Anne and Rasmussen, Freja Nygaard and Birkved, Morten and Birgisdottir, Harpa | Sustainability (Switzerland) | 2020 | Scopus | 1 – 16 | 12 | Transitioning the built environment to a circular economy (CE) is vital to achieve sustainability goals but requires metrics. Life cycle assessment (LCA) can analyse the environmental performance of CE. However, conventional LCA methods assess individual products and single life cycles whereas circular assessment requires a systems perspective as buildings, components and materials potentially have multiple use and life cycles. How should benefits and burdens be allocated between life cycles? This study compares four different LCA allocation approaches: (a) the EN 15804/15978 cut-off approach, (b) the Circular Footprint Formula (CFF), (c) the 50:50 approach, and (d) the linearly degressive (LD) approach. The environmental impacts of four ‘circular building components’ is calculated: (1) a concrete column and (2) a timber column both designed for direct reuse, (3) a recyclable roof felt and (4) a window with a reusable frame. Notable differences in impact distributions between the allocation approaches were found, thus incentivising different CE principles. The LD approach was found to be promising for open and closed-loop systems within a closed loop supply chain (such as the ones assessed here). A CE LD approach was developed to enhance the LD approach’s applicability, to closer align it with the CE concept, and to create an incentive for CE in the industry. © 2020 by the authors. Licensee MDPI, Basel, Switzerland. | Article | 10.3390/su12229579 |  | https://www.scopus.com/inward/record.uri?eid=2-s2.0-85096159219&doi=10.3390%2fsu12229579&partnerID=40&md5=ef246ca5b884b13b796e2267720f173f |  | Allocation; Buildings; Circular economy (CE); Design for disassembly; Life cycle assessment (LCA); Multi-cycling | assessment method; economic conditions; economic impact; incentive; life cycle analysis; sustainability |  |  | English | Cited by: 88; All Open Access, Gold Open Access, Green Open Access | Duplicado | [21 empty] | duplicado | remocao pre-triagem (nao e criterio de exclusao)
Product Resource and Climate Footprint Analysis during Architectural Design in BIM | Sameer, H. and Mostert, C. and Bringezu, S. | IOP Conference Series: Earth and Environmental Science | 2020 | Scopus |  | 588 | Significant global economic growth in the building sector is recently being noticed according to cities developments. Buildings and construction materials dominate the increasing demand for natural resources, greenhouse gas emissions, and landfill space. This article assesses the application of the product footprints for material, energy, and water as well as the product climate footprint for different design alternatives of building elements. The alternatives include different designs of foundations, exterior walls, and ceilings using recycled aggregates for concrete production. The approach is assessed cradle-to-gate within the life cycle assessment (LCA) boundaries for building elements and construction materials using a product resource and climate footprint analysis. The material footprint is determined by the indicators Raw Material Input (RMI) and Total Material Requirement (TMR), and the energy footprint by the Cumulated Energy Demand (CED). The water footprint is defined using the Available Water Remaining (AWARE) method. The climate footprint is quantified by the indicator Global Warming Impact (GWI) using Global Warming Potential (GWP) values from the Fifth Assessment Report of the IPCC. The LCA calculation is integrated into a building information modeling (BIM) tool to make changes in footprint results visible to planners, architects, and civil engineers. Results show that material footprint could be significantly decreased when the recycled aggregates are considered to produce waterproof concrete of foundation and underground exterior walls. © Published under licence by IOP Publishing Ltd. | Conference paper | 10.1088/1755-1315/588/5/052022 |  | https://www.scopus.com/inward/record.uri?eid=2-s2.0-85097239948&doi=10.1088%2f1755-1315%2f588%2f5%2f052022&partnerID=40&md5=f7159bd981be23b63639843886fa4160 |  |  | Aggregates; Concrete aggregates; Concrete industry; Concrete products; Construction; Ecodesign; Economics; Gas emissions; Global warming; Greenhouse gases; Life cycle; Product design; Recycling; Structural design; Sustainable development; Walls (structural partitions); Building Information Model - BIM; Concrete productions; Design alternatives; Global economic growth; Global warming impacts (GWI); Global warming potential; Life Cycle Assessment (LCA); Total material requirements; Architectural d |  |  | English | Cited by: 5; All Open Access, Gold Open Access | Duplicado | [21 empty] | duplicado | remocao pre-triagem (nao e criterio de exclusao)
Capacity to develop recycled aggregate concrete in south east asia | Makul, Natt and Fediuk, Roman and Amran, H.M. Mugahed and Zeyad, Abdullah M. and de Azevedo, Afonso Rangel Garcez and Klyuev, Sergey and Vatin, Nikolai and Karelina, Maria | Buildings | 2021 | Scopus |  | 11 | The global sustainable construction aimed to minimize the ecological impacts of constructed facilities’ lifetime. In construction, concretes are the major materials utilized in South East Asia. Thus, it makes environmental and economic sense to utilize recycled materials in the production of new concretes for diverse uses. This review indicated that the practical implementations of the recycled aggregate concretes (RAC) in the area is greatly lacking, even though there are reason-able studies on RAC, particularly because of lack awareness and economic viability of such uses at the present period. This research aims to establish an interdisciplinary consortium with researchers, policy makers, practitioners, and social scientists in Southeast Asia to investigate the development of sustainable, durable, cost-effective, green concrete by utilizing recycled aggregates. Concentrating on waste resource recovery, this research presents an integrated modeling method. The approaches track and forecast a variety of values across technical, economic, social, and environmental areas linking these to the material flow and therefore integrating and building upon one-dimensional models like life cycle assessments (LCAs) and material flow analyses (MFAs). Additionally, the analysis of this study supported the recycling of cement for general use in construction, emphasizing the feasibility, reliability, and longevity of a project at the same time. However, the analysis also demonstrated that although there is fair progress on recycled concrete, there is still a severe lack of appropriate development in particular because of the lack of economic sustainability and knowledge of such applications at present. Raw material conservations were recorded; carbon di-oxide costs and footprint were also reduced. Considering the RAC economic, technical, and environmental parameters, frameworks were applied for sustainable selections with target compressive strengths as the major goal. © 2021 by the authors. Licensee MDPI, Basel, Switzerland. | Review | 10.3390/buildings11060234 |  | https://www.scopus.com/inward/record.uri?eid=2-s2.0-85107873426&doi=10.3390%2fbuildings11060234&partnerID=40&md5=49d4c389d78806a8211d0c523e28661c |  | Capability building; Capacity; Recycled aggregate concrete; South East Asia; Structure formation |  |  |  | English | Cited by: 48; All Open Access, Gold Open Access | Duplicado | [21 empty] | duplicado | remocao pre-triagem (nao e criterio de exclusao)
Rock 'n' use of CO2: Carbon footprint of carbon capture and utilization by mineralization | Ostovari, Hesam and Sternberg, André and Bardow, André | Sustainable Energy and Fuels | 2020 | Scopus | 4482 – 4496 | 4 | A recent approach to reduce the carbon footprint of industries with process-inherent CO2 emissions is CO2 mineralization. Mineralization stores CO2 by converting it into a thermodynamically stable solid. Beyond storing CO2, the products of CO2 mineralization can potentially substitute conventional products in several industries. Substituting conventional production increases both the economic and the environmental potential of carbon capture and utilization (CCU) by mineralization. The promising potential of CO2 mineralization is, however, challenged by the high energy demand required to overcome the slow reaction kinetics. To provide a sound assessment of the climate impacts of CCU by mineralization, we determine the carbon footprint of CCU by mineralization based on life cycle assessment. For this purpose, we analyze 7 pathways proposed in literature: 5 direct and 2 indirect mineralization pathways, considering serpentine, olivine, and steel slag as feedstock. The mineralization products are employed to partially substitute cement in blended cement. Our results show that all considered CCU technologies for mineralization could reduce climate impacts over the entire life cycle based on the current state-of-the-art and today's energy mix. Reductions range from 0.44 to 1.17 ton CO2e per ton CO2 stored. To estimate an upper bound on the potential of CCU by mineralization, we consider an ideal-mineralization scenario that neglects all process inefficiencies and utilizes the entire product. For this ideal mineralization, mineralization of 1 ton CO2 could even avoid up to 3.2 times more greenhouse gas emissions than only storing CO2. For all mineralization pathways, the carbon footprint is mainly reduced due to the permanent storage of CO2 and the credit for substituting conventional products. Thus, developing suitable products is critical to realize the potential benefits in practice. Then, carbon capture and utilization by mineralization could provide a promising route for climate change mitigation. © 2020 The Royal Society of Chemistry. | Article | 10.1039/d0se00190b |  | https://www.scopus.com/inward/record.uri?eid=2-s2.0-85089064502&doi=10.1039%2fd0se00190b&partnerID=40&md5=93443a696166fee3e28f727a4d8bd965 |  |  | Beryllium compounds; Carbon capture; Carbon dioxide; Carbon footprint; Cements; Climate change; Emission control; Gas emissions; Greenhouse gases; Life cycle; Reaction kinetics; Serpentine; Slags; Climate change mitigation; Conventional products; Entire life cycles; Life Cycle Assessment (LCA); Mineralization pathway; Potential benefits; Production increase; Thermodynamically stable; carbon dioxide; carbon emission; carbon footprint; carbon sequestration; climate change; climate effect; demand a |  |  | English | Cited by: 76; All Open Access, Green Open Access, Hybrid Gold Open Access | Duplicado | [21 empty] | duplicado | remocao pre-triagem (nao e criterio de exclusao)
Urban site development as temporal carbon storage-A case study in Germany | Hafner, Annette and Slabik, Simon and Storck, Michael | Sustainability (Switzerland) | 2020 | Scopus |  | 12 | Increasing the use of sustainably sourced wood in construction for temporal carbon storage could be one vital part in the transition towards reaching the sustainable development goals for climate action and sustainable cities and communities. This paper explains the detailed steps from the planning to the realization process and shows how building with wood could be linked to the entire process from the sales of building plots to the realization of projects. Additionally, based on EN 15978, life cycle assessment (LCA) results of the constructed buildings were conducted to calculate the realistic carbon storage and the global warming potential for all new erected buildings on the site. The case study area and living lab is a building site in Munich with 566 flats, which will be finished in 2020 and will be the largest urban timber neighborhood in Germany by then. All development activities are summarized under the concept of building an eco-city with low carbon emissions and a high standard for living for all groups of inhabitants. Eight buildings with different material selections ranging from wood-constructions to wood-concrete hybrid constructions and concrete constructions with different energy standards are environmentally assessed. Results show that about 12.5 million kg of CO2 are stored in the wooden structures over the estimated life cycle of 50 years within this neighborhood. This clearly demonstrates the potential that building with wood has for achieving climate targets. Further results show that heating energy demand and material choices have a significant influence on LCA results. © 2020 by the authors. | Article | 10.3390/su12145827 |  | https://www.scopus.com/inward/record.uri?eid=2-s2.0-85088840537&doi=10.3390%2fsu12145827&partnerID=40&md5=5be630348e3e7076daa17824b79366a8 |  | Carbon storage; Greenhouse gas reduction; Life cycle assessment; Sustainable neighborhoods; Sustainable site development; Timber building | Bavaria; Germany; Munich; carbon storage; climate effect; concrete structure; demand analysis; global warming; heating; life cycle analysis; neighborhood; Sustainable Development Goal; timber; urban development; wood |  |  | English | Cited by: 4; All Open Access, Gold Open Access, Green Open Access | Duplicado | [21 empty] | duplicado | remocao pre-triagem (nao e criterio de exclusao)
Life cycle greenhouse gas emission and cost analysis of prefabricated concrete building façade elements | Zhang, Chunbo and Hu, Mingming and Yang, Xining and Amati, Arianna and Tukker, Arnold | Journal of Industrial Ecology | 2020 | Scopus | 1016 – 1030 | 24 | Buildings are responsible for approximately 36% of carbon emissions in the European Union. Besides, gradual aging and a lack of adaptability and flexibility of buildings often lead to destructive interventions, resulting not only in higher costs but also in a large amount of construction and demolition waste (CDW). Recently, an innovative system (Ref. VEEP project) has been developed to recycle CDW for the manufacturing of energy-efficient prefabricated concrete elements (PCE) for new building construction. By applying life cycle costing (LCC) and life cycle assessment (LCA), this study aimed to determine whether the use of VEEP PCE leads to lower carbon emission and lower associated costs over the life cycle of an exemplary four-story residential building in the Netherlands than a business-as-usual (BAU) PCE scenario. This paper provides a case study on the alignment and/or integration of LCA and LCC in an independent and a combined manner (via monetization). This study examines how the internalization of carbon emission and discount rate will affect the final life cycle costs over a 40-year life span. The simulation results show that the key to economic viability and environmental soundness of VEEP PCE is to reduce production cost and to optimize the thermal performance of the novel isolation material Aerogel; internalization of external cost monetarizes the environmental advantage thus slightly expands the cost advantage of low carbon options, but leads to larger uncertainty about the LCC result. © 2020 The Authors. Journal of Industrial Ecology published by Wiley Periodicals, Inc. on behalf of Yale University | Article | 10.1111/jiec.12991 |  | https://www.scopus.com/inward/record.uri?eid=2-s2.0-85079455375&doi=10.1111%2fjiec.12991&partnerID=40&md5=9f90eba20461df185b8a8a46587ba759 |  | building façade; construction and demolition waste (CDW); industrial ecology; life cycle assessment; life cycle costing; prefabricated concrete element | Netherlands; Aerogels; Carbon; Charge density waves; Concrete industry; Concrete products; Construction; Costs; Demolition; Energy efficiency; Greenhouse gases; Life cycle; Building construction; Construction and demolition waste; Industrial ecology; Internalization of external costs; Life Cycle Assessment (LCA); Life cycle costing; Life-cycle greenhouse gas emissions; Residential building; carbon emission; cost analysis; demolition; energy efficiency; European Union; greenhouse gas; life cycle |  |  | English | Cited by: 46; All Open Access, Green Open Access, Hybrid Gold Open Access | Duplicado | [21 empty] | duplicado | remocao pre-triagem (nao e criterio de exclusao)
Towards a circular economy for plastic packaging wastes – the environmental potential of chemical recycling | Meys, Raoul and Frick, Felicitas and Westhues, Stefan and Sternberg, André and Klankermayer, Jürgen and Bardow, André | Resources, Conservation and Recycling | 2020 | Scopus |  | 162 | Plastic packaging waste faces increasingly stringent sustainability targets such as recycling rates of 55% imposed by the European Commission. To realize the vision of a circular economy, chemical recycling is advocated as a large-scale avenue to decrease fossil resource depletion and greenhouse gas (GHG) emissions. In this work, we develop a theoretical model for chemical recycling technologies assuming ideal performance. The theoretical model allows us to compute the minimal environmental impacts for chemical recycling technologies and compare them to real-case benchmark waste treatments. Thereby, we robustly identify chemical recycling technologies that will not result in environmental benefits, since their minimal environmental impacts are already higher than those of current benchmark waste treatments. In this way, we show that PET, HDPE, LDPE, PP and PS should not be recycled chemically to refinery feedstock or fuel products and rather be treated by mechanical recycling and energy recovery in cement kilns in order to reduce global warming impacts. In contrast, chemical recycling to monomers or value-added products could potentially reduce global warming impacts compared to all benchmark waste treatments by up to 4.3 kg CO2-eq per kg treated PET packaging waste. By analyzing 75 waste treatment scenarios for 5 environmental impacts, our analysis offers guidance to stakeholders involved in chemical recycling to identify the most promising as well as the least promising chemical recycling technologies. © 2020 The Authors | Article | 10.1016/j.resconrec.2020.105010 |  | https://www.scopus.com/inward/record.uri?eid=2-s2.0-85087972211&doi=10.1016%2fj.resconrec.2020.105010&partnerID=40&md5=e436359e6548768bcd953e254c028fdb |  | Chemical recycling; Circular economy; Life cycle assessment; Plastic waste; Plastic waste treatment | Brickmaking; Chemical analysis; Environmental impact; Environmental technology; Gas emissions; Global warming; Greenhouse gases; Sustainable development; Textiles; Waste treatment; cement; fuel; plastic; Chemical recycling; Chemical recycling technologies; Environmental benefits; European Commission; Global warming impact; Mechanical recycling; Theoretical modeling; Value added products; benchmarking; carbon emission; environmental impact; global warming; greenhouse gas; plastic waste; recycling |  |  | English | Cited by: 270; All Open Access, Green Open Access, Hybrid Gold Open Access | Duplicado | [21 empty] | duplicado | remocao pre-triagem (nao e criterio de exclusao)
Improved serviceability and environmental performance of one-way slabs through the use of layered natural and recycled aggregate concrete | Tošić, Nikola and Marinković, Snežana and Kurama, Yahya | Sustainability (Switzerland) | 2020 | Scopus | 1 – 22 | 12 | Recycled aggregate concrete (RAC), i.e., concrete produced with recycled concrete aggregate (RCA) has been heavily investigated recently, and the structural design of RAC is entering into design codes. Nonetheless, the service load deflection behavior of RAC remains a challenge due to its larger shrinkage and creep, and lower modulus of elasticity. A novel solution to this challenge is the use of layered concrete, i.e., casting of horizontal layers of different concretes. To investigate the potential benefits and limits of layered concrete, this study contains a numerical parametric assessment of the time-dependent sustained service load deflections and environmental impacts of homogeneous and layered NAC and RAC one-way slabs. Four types of reinforced concrete slabs were considered: homogeneous slabs with 0%, 50% and 100% of coarse RCA (NAC, RAC50 and RAC100, respectively) and layered L-RAC100 slabs with the bottom and top halves consisting of RAC100 and NAC, respectively. In the deflection study, different statical systems, concrete strength classes and relative humidity conditions were investigated. The results showed that the layered L-RAC100 slabs performed as well as, or even better than, the NAC slabs due to the differential shrinkage between the layers. In terms of environmental performance, evaluated using a “cradle-to-gate” Life Cycle Assessment approach, the L-RAC100 slabs also performed as well as, or slightly better than, the NAC slabs. Therefore, layered NAC and RAC slabs can be a potentially advantageous solution from both structural and environmental perspectives. © 2020 by the authors. Licensee MDPI, Basel, Switzerland. | Article | 10.3390/su122410278 |  | https://www.scopus.com/inward/record.uri?eid=2-s2.0-85097546921&doi=10.3390%2fsu122410278&partnerID=40&md5=8c6855fba899bb9156461032fb46cc68 |  | Construction sustainability; Functionally graded concrete; Life Cycle Assessment; OpenSees; Sustained service load; Time-dependent deflection | deflection; environmental assessment; life cycle analysis; performance assessment; recycling; reinforced concrete; relative humidity; shrinkage; slab |  |  | English | Cited by: 6; All Open Access, Gold Open Access, Green Open Access | Duplicado | [21 empty] | duplicado | remocao pre-triagem (nao e criterio de exclusao)
An experimental and environmental evaluation of mortars with recycled demolition waste from a hospital implosion in Rio de Janeiro | Grabois, Thiago Melo and Caldas, Lucas Rosse and Julião, Nathália Rodrigues and Filho, Romildo Dias Toledo | Sustainability (Switzerland) | 2020 | Scopus | 1 – 18 | 12 | Construction and demolition waste generation have increased significantly over the century, many times, as a result of obsolete buildings that lead the effort toward demolition. This paper investigates the environmental performance of mortars developed with recycled concrete from the partial building demolition of the Clementino Fraga Filho University Hospital in Rio de Janeiro, Brazil. Life Cycle Assessment is associated with experimental data to validate the application of the residue as an alternative to cement-based mortars. Natural river sand and recycled concrete aggregates, both at a micrometer scale, are employed in the production of four different mortars of compressive strength ranging 50 MPa. The aggregates’ replacement rates defined are 15, 25, and 50% in volume. The recycled microparticles’ mineralogical composition was determined by SEM images and XRD analysis. In addition, the attached cement paste surrounding the original aggregate particle was quantified by chemical attack. Rheological and mechanical properties of the resulting mortars were assessed by the Vane spindle rheometer and uniaxial compressive strength experiments, respectively. The approach to mortars’ environmental performance considered a cradle-to-gate scope using different sensitivity analysis parameters. We demonstrated the feasibility of developing an eco-efficient mortar taking advantage of rarely applied recycled particles. Compressive strength and environmental performance (particularly, the ozone layer depletion potential and abiotic resource depletion potential categories) increased with the aggregate replacement rate. In addition, the rheological results provided relevant data, still insufficient to recycled aggregate mortars, presenting an exponential increase of yield stress with effective water to cement ratio. © 2020 by the authors. Licensee MDPI, Basel, Switzerland. | Article | 10.3390/su12218945 |  | https://www.scopus.com/inward/record.uri?eid=2-s2.0-85094576230&doi=10.3390%2fsu12218945&partnerID=40&md5=704e60862392cb97feac28752f53e0d5 |  | Attached cement paste; Building demolition; Environmental performance; Life cycle assessment; Recycled concrete aggregate | Brazil; Rio de Janeiro [Brazil]; compressive strength; demolition; experimental study; life cycle analysis; mortar; parameter estimation; recycling; waste technology |  |  | English | Cited by: 9; All Open Access, Gold Open Access, Green Open Access | Duplicado | [21 empty] | duplicado | remocao pre-triagem (nao e criterio de exclusao)
Life cycle environmental assessment of light steel framed buildings with cement-based walls and floors | Abouhamad, Mona and Abu-Hamd, Metwally | Sustainability (Switzerland) | 2020 | Scopus | 1 – 17 | 12 | The objective of this paper is to apply the life cycle assessment methodology to assess the environmental impacts of light steel framed buildings fabricated from cold formed steel (CFS) sections. The assessment covers all phases over the life span of the building from material production, construction, use, and the end of building life, in addition to loads and benefits from reuse/recycling after building disposal. The life cycle inventory and environmental impact indicators are estimated using the Athena Impact Estimator for Buildings. The input data related to the building materials used are extracted from a building information model of the building while the operating energy in the use phase is calculated using an energy simulation software. The Athena Impact Estimator calculates the following mid-point environmental measures: global warming potential (GWP), acidification potential, human health potential, ozone depletion potential, smog potential, eutrophication potential, primary and non-renewable energy (PE) consumption, and fossil fuel consumption. The LCA assessment was applied to a case study of a university building. Results of the case study related to GWP and PE were as follows. The building foundations were responsible for 29% of the embodied GWP and 20% of the embodied PE, while the CFS skeleton was responsible for 30% of the embodied GWP and 49% of the embodied PE. The production stage was responsible for 90% of the embodied GWP and embodied PE. When benefits associated with recycling/reuse were included in the analysis according to Module D of EN 15978, the embodied GWP was reduced by 15.4% while the embodied PE was reduced by 6.22%. Compared with conventional construction systems, the CFS framing systems had much lower embodied GWP and PE. © 2020 by the authors. Licensee MDPI, Basel, Switzerland. | Article | 10.3390/su122410686 |  | https://www.scopus.com/inward/record.uri?eid=2-s2.0-85098255438&doi=10.3390%2fsu122410686&partnerID=40&md5=ac416df9e3c9f9b751d0e14d272b6dc6 |  | Athena impact estimator; Cold-formed steel buildings; Global warming potential; Life cycle assessment; Primary energy | acidification; building; cement (construction material); construction material; environmental impact; eutrophication; floor; fossil fuel; global warming; life cycle analysis; wall |  |  | English | Cited by: 14; All Open Access, Gold Open Access, Green Open Access | Duplicado | [21 empty] | duplicado | remocao pre-triagem (nao e criterio de exclusao)
Comparative Assessment of Environmental Effects by LCA Method of Natural Aggregates Extraction Processes and Production of Their Substitutes from Waste in the City Mining System | Zegardło, Bartosz | Journal of Ecological Engineering | 2021 | Scopus | 251 – 257 | 22 | This paper is devoted to the topic of obtaining substitutes for natural aggregates in the city mining system. An article draws attention to the adverse effects of natural aggregate mining on the environment and presents its alternative based on processing waste mineral materials into aggregate form. Referring to the examples presented in the literature, technical possibilities of producing recycled aggregates from waste concrete, ceramic and glass materials were indicated. The system of collecting waste directly from potential users was also presented and the adaptation processes which waste must undergo were described. The research part of the study consisted of analyses of the environmental impact of the processes of obtaining natural aggregates and production of their substitutes from waste in the city mining system. The LCA (life cycle assessment) method was used to carry out the analyses. Using the available databases, calculations of the environmental impact of both processes were performed. The comparison of the obtained results proved that despite the unfavourable additional environmental effects caused by the adaptation processes required for waste, the environmental impact of the rational production of aggregates from recyclates is favourable, and such activities should be recommended for implementation in the industry © 2021, Journal of Ecological Engineering. All Rights Reserved. | Article | 10.12911/22998993/139119 |  | https://www.scopus.com/inward/record.uri?eid=2-s2.0-85113386900&doi=10.12911%2f22998993%2f139119&partnerID=40&md5=b0150d92782bc3b7de6ecb7d51986e49 |  | aggregate substitutes; ceramic waste; environmental impact; glass waste; life cycle assessment |  |  |  | English | Cited by: 7; All Open Access, Gold Open Access | Duplicado | [21 empty] | duplicado | remocao pre-triagem (nao e criterio de exclusao)
Sustainable roadway construction: Economic and social impacts of roadways in the context of Ethiopia | Habte, Tariku Dessu | Cogent Engineering | 2021 | Scopus |  | 8 | Sustainable roadway construction can be defined as the optimal use of resources during the roadway life-cycle reducing the economic and social impacts. Two means of improving the sustainability of roadways are the appropriate selection of pavement types to minimize the life cycle cost of pavement and to reduce the social impacts. Thus, this work is aimed at analyzing the economic and social impacts of the Jointed Concrete Pavement in comparison to the Hot Mix Asphalt pavement from the perspective of life cycle cost analysis. To achieve the aim of the research the following tasks had been performed; Comprehend the backgrounds of life cycle assessment and life cycle cost analysis via literature review and data collection; Verify types of pavement; Analyze and Quantify structural components of pavement; Estimate agency and social costs; Perform life cycle cost analysis for each type of pavement, and finally Interpret the outputs. Results show that the life-cycle costs of the Jointed Concrete Pavement have about 90% cost advantage over the Hot Mix Asphalt pavement. This is the result of the unique properties of cement concrete which give its durability and hence lower maintenance, social cost, and longer design life. Finally, this research is expected to bring a paradigm shift and to strengthen the life cycle costs that are being considered in the overall cost of the pavement structure rather than just looking at the initial investment cost during the economic feasibility study of road projects under Ethiopian Roads Authority custody. © 2021 The Author(s). This open access article is distributed under a Creative Commons Attribution (CC-BY) 4.0 license. | Article | 10.1080/23311916.2021.1923362 |  | https://www.scopus.com/inward/record.uri?eid=2-s2.0-85109592585&doi=10.1080%2f23311916.2021.1923362&partnerID=40&md5=75fabb0a857b16495c698cdec75fb13c |  | asphalt concrete pavement; cement concrete pavement; emission cost; life cycle assessment; life cycle cost; sustainability |  |  |  | English | Cited by: 1; All Open Access, Gold Open Access | Duplicado | [21 empty] | duplicado | remocao pre-triagem (nao e criterio de exclusao)
Digital twin aided sustainability and vulnerability audit for subway stations | Kaewunruen, Sakdirat and Peng, Shijie and Phil-Ebosie, Olisa | Sustainability (Switzerland) | 2020 | Scopus |  | 12 | Digital twin (DT) or so-called 'building information model (BIM)' has brought great revolution to the current building industry. Its applications to life cycle management of buildings and infrastructures can further increase the social and economic benefits. As a complete information model, a digital twin integrates the information of a project from different stages of the life cycle into a model, in order to facilitate better asset management and communicate through data visualizations with participants. This paper unprecedently introduces a digital-twin aided life cycle assessment to evaluate a subway station. Dadongmen subway station in Hefei was used as a case study. This new study benchmarks the cost estimation and carbon emission at each life cycle stage of the project. The cost in the construction stage of the project is the highest, accounting for 78% of the total cost. However, the amount of carbon emissions in the operation and maintenance is higher than the amount during the production of building materials, accounting for 67%. Among them, concrete only accounts for 43.66% of the carbon emissions of building materials, even though concrete was mainly used for constructing the metro station. Steel bar and aluminum alloy have carbon emissions of 29.73% and 17.64%, respectively. In addition, emerging risks of the subway stations can be identified. The digital twin has been used to illustrate vulnerability and potential solutions to emerging risks, and to assess the suitability through life cycle cost and carbon footprint. This initiative is relatively new to the industry. The new insight into life cycle assessment or LCA (especially carbon footprint over the life cycle) integrated with digital twin applications will enable sustainable development that will enhance resilience of metro railway systems globally. © 2020 by the authors. | Article | 10.3390/SU12197873 |  | https://www.scopus.com/inward/record.uri?eid=2-s2.0-85092140180&doi=10.3390%2fSU12197873&partnerID=40&md5=95af1dc818d0a166c08460c3e2fd9f55 |  | BIM; Carbon emission; Digital twin; Life cycle analysis; Metro station; Subway station; Sustainable development |  |  |  | English | Cited by: 94; All Open Access, Gold Open Access, Green Open Access | Duplicado | [21 empty] | duplicado | remocao pre-triagem (nao e criterio de exclusao)
Is recycling always the best option? Environmental assessment of recycling of seashell as aggregates in noise barriers | Peceño, Begoña and Leiva, Carlos and Alonso-Fariñas, Bernabé and Gallego-Schmid, Alejandro | Processes | 2020 | Scopus |  | 8 | Waste recycling is an essential part of waste management. The concrete industry allows the use of large quantities of waste as a substitute for a conventional raw material without sacrificing the technical properties of the product. From a circular economy point of view, this is an excellent opportunity for waste recycling. Nevertheless, in some cases, the recycling process can be undesirable because it does not involve a net saving in resource consumption or other environmental impacts when compared to the conventional production process. In this study, the environmental performance of conventional absorption porous barriers, composed of 86 wt % of natural aggregates and 14 wt % cement, was compared with barriers composed of 80 wt % seashell waste and 20 wt % cement through an attributional cradle-to-grave life cycle assessment. The results show that, for the 11 environmental impact categories considered, the substitution of the natural aggregates with seashell waste involves higher environmental impacts, between 32% and 267%. These results are justified by the high contribution to these impacts of the seashell waste pre-treatment and the higher cement consumption. Therefore, the recycling of seashells in noise barrier manufacturing is not justified from an environmental standpoint with the current conditions. In this sense, it could be concluded that life cycle assessments should be carried out simultaneously with the technical development of the recycling process to ensure a sustainable solution. © 2020 by the authors. | Article | 10.3390/PR8070776 |  | https://www.scopus.com/inward/record.uri?eid=2-s2.0-85088303043&doi=10.3390%2fPR8070776&partnerID=40&md5=56d2e11a5eda4506803da5014ff37565 |  | Circular economy; Construction; Environmental sustainability; Life cycle assessment; Mollusk shell; Porous concrete |  |  |  | English | Cited by: 19; All Open Access, Gold Open Access, Green Open Access | Duplicado | [21 empty] | duplicado | remocao pre-triagem (nao e criterio de exclusao)
A Case Study of Industrial Symbiosis to Reduce GHG Emissions: Performance Analysis and LCA of Asphalt Concretes Made With RAP Aggregates and Steel Slags | Bonoli, Alessandra and Degli Esposti, Anna and Magrini, Chiara | Frontiers in Materials | 2020 | Scopus |  | 7 | The concept of sustainability in the road construction sector is a complex issue because of the various steps that contribute to the production and release of greenhouse gas (GHG) emissions. Addressing this issue, the European Commission has put various policy initiatives in place to encourage the construction industry to adopt circular economy (CE) and industrial symbiosis (IS) principles e.g., the use of recycled materials. Cooperativa Trasporti Imola (CTI), a company located in the Emilia-Romagna region (Italy), has been chosen for the current case study to examine practices, management, and the industrial symbiosis network among various companies in the road construction and rehabilitation sector. In this regard, the use of steel slags, obtained by an electric arc furnace (EAF), and reclaimed asphalt pavement (RAP), obtained by the deconstruction and milling of old asphalt pavement have been investigated. Two mixtures of recycled hot Mix Asphalt (HMA) i) were prepared incorporating different recycled material percentages for the wearing and binder course, respectively, ii) were characterized in terms of size distribution, strength modulus and volumetric properties, iii) and finally were compared to the performances of two mixtures entirely designed by virgin materials for the wearing and binder course, respectively. Therefore, the Life Cycle Assessment (LCA) tool was chosen to evaluate the environmental impacts that affect the designed road life cycle. The results show that recycling RAP and EAF slags in a CTI batch plant provides benefits by reducing the consumption of virgin bitumen and aggregates and by reducing CO2eq emissions. Finally, practical implications on the use of recycled materials in new asphalt mixtures from a life cycle and industrial symbiosis perspective are provided. © Copyright © 2020 Bonoli, Degli Esposti and Magrini. | Article | 10.3389/fmats.2020.572955 |  | https://www.scopus.com/inward/record.uri?eid=2-s2.0-85098194195&doi=10.3389%2ffmats.2020.572955&partnerID=40&md5=cae914d9311f92727e60a89cbd25d249 |  | circular economy; electric arc furnace steel slags; industrial symbiosis; life cycle assessement; reclaimed asphalt pavement; recycled aggregates; road construction; standard characterization | Aggregates; Artificial life; Asphalt concrete; Asphalt pavements; Concrete aggregates; Concretes; Construction industry; Ecodesign; Electric arcs; Electric furnaces; Gas emissions; Greenhouse gases; Industrial emissions; Metallurgical furnaces; Mixtures; Recycling; Road construction; Slags; Sustainable development; Volumetric analysis; Wear of materials; Construction sectors; Electric arc furnace; Industrial symbiosis; Industrial symbiosis network; Life Cycle Assessment (LCA); Performance analys |  |  | English | Cited by: 29; All Open Access, Gold Open Access, Green Open Access | Duplicado | [21 empty] | duplicado | remocao pre-triagem (nao e criterio de exclusao)
Influence of atlantic microclimates in northern spain on the environmental performance of lightweight concrete single-family houses | González-Prieto, Daniel and Fernández-Nava, Yolanda and Marañón, Elena and Prieto, Maria Manuela | Energies | 2020 | Scopus |  | 13 | The use of lightweight concrete for the construction of single-family houses has become increasingly popular in Spain. In this paper, single-family houses with different shape factors and window-to-wall ratios are analysed from both a thermal and environmental perspective using Passive House Planning Package (PHPP) software to calculate the energy demand. The study has been carried out for different Atlantic microclimates (coastal, inland, and mountain) in northern Spain. What most affects the thermal energy used for air conditioning is the variation of the microclimates, so the study focuses mainly on this aspect. Operational energy for heating has decreased greatly via the use of high degree of insulation and hence the next task is to decrease the total energy consumed taking into account the embodied energy. Impacts on Primary Energy and Global Warming Potential are calculated using a cradle-to-grave approach. The energy use for heating and domestic hot water is analysed for different thicknesses of insulation under three energy supply scenarios: electricity only (for 2018 and with the Spanish decarbonisation plan for 2030); heat pump plus electricity; and natural gas boiler. Even for houses with a good level of insulation, the ratio of operational-to-total impacts varies significantly: from 46% to 87% for primary energy and from 31% to 75% for global warming potential, depending on the shape factor of the house, the microclimate and the heat supply scenario. By applying future environmental policies, electricity can become a more environmentally friendly option than natural gas. © 2020 by the authors. Licensee MDPI, Basel, Switzerland. | Article | 10.3390/en13174337 |  | https://www.scopus.com/inward/record.uri?eid=2-s2.0-85090428217&doi=10.3390%2fen13174337&partnerID=40&md5=fc67a8536ef2597812504254ca4b27b5 |  | High performance buildings; Life cycle assessment; Lightweight concrete; Single-family house; Sub-regional Atlantic climate | Air conditioning; Environmental management; Global warming; Heating; Insulation; Light weight concrete; Natural gas; Different shapes; Domestic hot water; Environmental performance; Environmental policy; Global warming potential; Operational energy; Single-family house; Window-to-wall ratio; Houses |  |  | English | Cited by: 6; All Open Access, Gold Open Access, Green Open Access | Duplicado | [21 empty] | duplicado | remocao pre-triagem (nao e criterio de exclusao)
Life Cycle Assessment of Reprocessed Cross Laminated Timber in Latvia | Vamza, Ilze and Diaz, Fabian and Resnais, Peteris and Radziņa, Antra and Blumberga, Dagnija | Environmental and Climate Technologies | 2021 | Scopus | 58 – 70 | 25 | It is expected that Cross-laminated timber (CLT) and other engineered wood products will experience rapid growth in the coming years. Global population growth is requiring more housing units, at the same time the negative impact of construction industry cannot stay in the same level as today. Alternatives for concrete and steel reinforced structures are being explored. CLT has proven to be an excellent substitution for concrete regarding construction of buildings up to eight storeys high. In addition to much lower environmental impact, construction process using CLT takes significantly less time due to pre-cut shapes required for specific project. Despite mentioned benefits, there are considerable amount of CLT cuttings generated in this process. Due to irregular shape and small dimensions of these cuttings they are useless for further use in construction. By applying re-processing technology described in this paper, around 70 % of generated cuttings can be re-processed into new CLT panels. In this paper we are evaluating the environmental benefits of re-processing these cuttings into new CLT panels versus business-as-usual scenario with waste disposal. Life cycle assessment results showed significant reduction of environmental impact for the scenario of CLT cutting re-processing. © 2021 Ilze Vamza et al. | Article | 10.2478/rtuect-2021-0005 |  | https://www.scopus.com/inward/record.uri?eid=2-s2.0-85102243756&doi=10.2478%2frtuect-2021-0005&partnerID=40&md5=14f6146e18975ef1e7faa3e7bcd9475f |  | Avoided burden; construction; eco-efficiency; engineered wood products; green buildings | Latvia; Concretes; Construction; Construction industry; Environmental impact; Life cycle; Population statistics; Timber; Waste disposal; Wood products; Avoided burden; Cross laminated; Eco-efficiency; Engineered wood products; Global population; Green buildings; Laminated timber; Population growth; Rapid growth; Timber cuttings; building; construction; environmental economics; environmental impact; life cycle analysis; sustainability; timber; waste disposal; Laminating |  |  | English | Cited by: 13; All Open Access, Gold Open Access | Duplicado | [21 empty] | duplicado | remocao pre-triagem (nao e criterio de exclusao)
Life cycle assessment on construction and demolition waste: A systematic literature review | Mesa, Jaime A. and Fúquene, Carlos E. and Maury-Ramírez, Aníbal | Sustainability (Switzerland) | 2021 | Scopus |  | 13 | Life Cycle Assessment (LCA) is considered an innovative tool to analyze environmental impacts to make decisions aimed at improving the environmental performance of building materials and construction processes throughout different life cycle stages, including design, construction, use, operation, and end-of-life (EOL). Therefore, during the last two decades, interest in applying this tool in the construction field has increased, and the number of articles and studies has risen exponentially. However, there is a lack of consolidated studies that provide insights into the implementation of LCA on construction and demolition waste (C&DW). To fill this research gap, this study presents a literature review analysis to consolidate the most relevant topics and issues in the research field of C&DW materials and how LCA has been implemented during the last two decades. A systematic literature search was performed following the PRISMA method: Analysis of selected works is based on bibliometric and content-based approaches. As a result, the study characterized 150 selected works in terms of the evolution of articles per year, geographical distribution, most relevant research centers, and featured sources. In addition, this study highlights research gaps in terms of methodological and design tools to improve LCA analysis, indicators, and connection to new trending concepts, such as circular economy and industry 4.0. © 2021 by the authors. Licensee MDPI, Basel, Switzerland. | Review | 10.3390/su13147676 |  | https://www.scopus.com/inward/record.uri?eid=2-s2.0-85111104138&doi=10.3390%2fsu13147676&partnerID=40&md5=9309b875bfcf613a7ac20df8a8ba895b |  | Circular economy; Concrete; Demolition waste; Life cycle assessment; Management; Recycling; Sustainability | construction; demolition; environmental impact; implementation process; innovation; life cycle analysis; literature review; waste management |  |  | English | Cited by: 54; All Open Access, Gold Open Access | Duplicado | [21 empty] | duplicado | remocao pre-triagem (nao e criterio de exclusao)
Comparative life cycle assessment of composite structures incorporating uncertainty and global sensitivity analysis | Zhao, Menghan and Dong, You and Guo, Hongyuan | Engineering Structures | 2021 | Scopus |  | 242 | In recent years, there have been increasing efforts seeking novel material and structural alternatives to alleviate environmental and economic burdens caused by conventional engineering structures. However, research on long-term environmental impact and cost of the design alternatives is limited. This paper presents a comparative life-cycle assessment (LCA) and life-cycle cost analysis (LCCA) of three composite columns over a service life of 100 years. The studied cases are typical composite structural forms consisting of: (1) concrete-filled steel tubular column (CFST); (2) concrete-filled fiber-reinforced polymer (FRP) tubular column (CFFT); and (3) hybrid FRP-concrete-steel double-skin tubular column (DSTC). The CFFT is expected to have extended service life due to corrosion resistance of FRP. The DSTC is designed to reduce concrete consumption by leaving a void at the center of the column. Both deterministic and probabilistic results are discussed in this study. Specifically, Sobol's index is selected to aid the probabilistic LCA and LCCA analyses. The deterministic LCA results indicate that CFFT has the least CO2 emission: 50% less than DSTC and 60% less than CFST. While LCCA results show that for the investigated scenario the DSTC costs the most across the studied service life, about 15% more than CFST and CFFT. The probabilistic results indicate that the production and maintenance stage are two significant influential factors of the LCA and LCCA results. In general, CFFT and DSTC are more economic and environmental-friendly alternatives compared to CFST. © 2021 Elsevier Ltd | Article | 10.1016/j.engstruct.2021.112394 |  | https://www.scopus.com/inward/record.uri?eid=2-s2.0-85107811021&doi=10.1016%2fj.engstruct.2021.112394&partnerID=40&md5=823bf907cc030ed5826ca34dd9d8e5af |  | CO<sub>2</sub> emissions; Concrete; Fiber-reinforced polymer (FRP); Life-cycle cost; Steel; Uncertainty analysis | Carbon dioxide; Corrosion resistance; Cost benefit analysis; Cost engineering; Environmental impact; Fiber reinforced plastics; Filled polymers; Life cycle; Reinforced concrete; Reinforcement; Sensitivity analysis; Steel corrosion; Steel fibers; Uncertainty analysis; CO$-2$/ emission; Concrete filled steel tubular columns; Double skin; Fiber-reinforced polymer; Fiber-reinforced polymers; Fibre reinforced polymers; Life cycle costs analysis; Probabilistics; Tubular columns; Uncertainty; carbon di |  |  | English | Cited by: 32; All Open Access, Green Open Access | Duplicado | [21 empty] | duplicado | remocao pre-triagem (nao e criterio de exclusao)
Behaviour and properties of eco‐cement pastes elaborated with recycled concrete powder from construction and demolition wastes | Caneda‐martínez, Laura and Monasterio, Manuel and Moreno‐juez, Jaime and Martínez‐ramírez, Sagrario and García, Rosario and Frías, Moisés | Materials | 2021 | Scopus | 1 – 19 | 14 | This work analyses the influence of fine concrete fractions (<5 mm) of different natures — calcareous (HcG) and siliceous (HsT)—obtained from construction and demolition waste (C&DW) on the behaviour of blended cement pastes with partial replacements between 5 and 10%. The two C&DW fractions were characterised by different instrumental techniques. Subsequently, their lime-fixing capacity and the physico‐mechanical properties of the blended cement pastes were analysed. Lastly, the environmental benefits of reusing these fine wastes in the manufacture of future eco-efficient cement pastes were examined. The results show that HsT and HcG exhibit weak pozzolanic activity, owing to their low reactive silica and alumina content. Despite this, the new cement pastes meet the physical and mechanical requirements of the existing regulations for common cements. It should be highlighted that the blended cement pastes initially showed a coarser pore network, but then they underwent a refinement process between 2 and 28 days, along with a gain in compressive strength, possibly due to the double pozzolanic and filler effect of the wastes. The environmental viability of the blended cements was evaluated in a Life Cycle Assessment (LCA) concluding that the overall environmental impact could be reduced in the same proportion of the replacement rate. This is in line with the Circular Economy goals and the 2030 Agenda for Sustainable Development. © 2021 by the author. Licensee MDPI, Basel, Switzerland. | Article | 10.3390/ma14051299 |  | https://www.scopus.com/inward/record.uri?eid=2-s2.0-85102762532&doi=10.3390%2fma14051299&partnerID=40&md5=dbe56323b25ea6daa4555c81ce0a2cda |  | Circular economy; Construction and demolition waste; Eco‐efficient cements; Supplementary cementitious materials | Alumina; Aluminum oxide; Artificial life; Cement industry; Cements; Compressive strength; Concrete aggregates; Concretes; Demolition; Environmental impact; Life cycle; Lime; Silica; Sustainable development; Blended cement pastes; Construction and demolition waste; Environmental benefits; Instrumental techniques; Life Cycle Assessment (LCA); Mechanical requirements; Partial replacement; Pozzolanic activity; Cement manufacture |  |  | English | Cited by: 58; All Open Access, Gold Open Access, Green Open Access | Duplicado | [21 empty] | duplicado | remocao pre-triagem (nao e criterio de exclusao)
Environmental efficiency aspects of basalt fibers reinforcement in concrete mixtures | Fořt, Jan and Kočí, Jan and Černý, Robert | Energies | 2021 | Scopus |  | 14 | Modern building materials must fulfill not only functional performance criteria but also reduce the environmental impact accompanied by their production. Within the past decades, fiberreinforced materials have been found to be promising and durable materials that can be utilized in various fields. Among a wide range of reinforcement types, basalt fibers have been introduced as an alternative to broadly used steel fibers. As informed by the available literature, benefits linked with less energy-intensive production indicate a very good potential application of this material in terms of functional properties and, at the same time, a reduction in environmental burden. However, only a very limited amount of information is available on the actual impact of using basalt fibers in terms of environmental impact. In order to fill this gap, the present study describes, using Life Cycle Assessment, the environmental impacts associated with the production of basalt fibers. In order provide a more reliable and coherent overview, an analysis combining functional and environmental indicators was performed. The presented results reveal that the use of basalt reinforcement provides a significantly lower environmental intensity per strength unit, especially in the case of compressive and flexural strength. © 2021 by the authors. Licensee MDPI, Basel, Switzerland. | Article | 10.3390/en14227736 |  | https://www.scopus.com/inward/record.uri?eid=2-s2.0-85119703545&doi=10.3390%2fen14227736&partnerID=40&md5=82a55877f71342e2e0daef628684ed6f |  | Basalt fiber; Carbon dioxide; Complex assessment; Eco-efficiency; Environmental impact; Life cycle assessment | Basalt; Concrete mixtures; Environmental impact; Life cycle; Reinforcement; Steel fibers; Basalt fiber; Basalt fibre reinforcements; Buildings materials; Complex assessment; Eco-efficiency; Environmental efficiency; Fiber-reinforced materials; Functional performance; Modern buildings; Performance criterion; Carbon dioxide |  |  | English | Cited by: 31; All Open Access, Gold Open Access | Duplicado | [21 empty] | duplicado | remocao pre-triagem (nao e criterio de exclusao)
How to increase circularity in the Swiss economy? | Matasci, Cecilia and Gauch, Marcel and Böni, Heinz | Detritus | 2021 | Scopus | 25 – 31 | 14 | Environmental threats are triggered by the overconsumption of raw materials. It is therefore necessary to move towards a society that both reduces extraction and keeps the majority of the extracted raw materials in the socio-economic system. Circular economy is a key strategy to reach these goals. To implement it effectively, it is necessary to understand and monitor material flows and to define hotspots, i.e. materials that need to be tackled with the highest priority. This paper is aimed at determining how to increase circularity in the Swiss economy by means of a Material Flow Analysis coupled with a simplified Life Cycle Assessment. After having char-acterized material flows, we analyzed two types of hotspots: i) Raw materials consumed and/or disposed at high level, and ii) Raw materials whose extraction and production generates high environmental impacts. The Material Flow Analysis shows that each year 119 Mt of raw materials enter the Swiss economy. Therefrom, 15 Mt are derived from recycled waste inside the country; 67 Mt leave the system yearly; 27 Mt towards disposal. Out of the disposed materials, 56% are recycled and re-enter the socio-economic system as secondary materials. Looking at hotspots; concrete, asphalt, gravel and sand are among materials that are consumed and disposed at high level. Yet, looking at greenhouse gas emissions generated during extraction and production, metals-including the ones in electrical and electronic equipment-as well as textiles are among the categories that carry the biggest burden on the environment per unit of material. © 2020 Cisa Publisher. | Article | 10.31025/2611-4135/2021.14057 |  | https://www.scopus.com/inward/record.uri?eid=2-s2.0-85102883024&doi=10.31025%2f2611-4135%2f2021.14057&partnerID=40&md5=55fad7e82e8136cfc0fe43a724f50666 |  | Circular economy; Climate change; Domestic material consumption; Life cycle assessment; Material flow analysis; WEEE |  |  |  | English | Cited by: 3; All Open Access, Gold Open Access, Green Open Access | Duplicado | [21 empty] | duplicado | remocao pre-triagem (nao e criterio de exclusao)
Carbon dioxide uptake by pure Portland and blended cement pastes | Andrade, Carmen and Sanjuán, Miguel Ángel | Developments in the Built Environment | 2021 | Scopus |  | 8 | Carbon dioxide sequestration by cement-based materials is a chemical process known as carbonation. Carbon dioxide absorption by cement consists of its reaction with calcium hydroxide, among other Portland cement components. This phenomenon should be taken into account in the calculation of the net contribution of cement production to greenhouse gas emissions. Therefore, carbon dioxide uptake should be considered into future life-cycle assessment protocols. This paper presents the carbon dioxide absorption results recorded in paste specimens during almost four years by 15 different types of Portland composite cements made of siliceous coal fly ash, natural pozzolan, ground granulated blast-furnace slag and limestone. Prismatic (10 ​× ​10 ​× ​60 mm) Portland cement pastes made of several types of cement (5% and 35% by weight) and with two cement/water ratios (0.45 and 0.60) were manufactured. The specimens were cured at 95% relative humidity for 24+ ​48 ​h and afterwards they were kept under laboratory room conditions for 25 more days. After this period, a set of the specimens remained in the lab, whereas other were moved outdoors for being kept sheltered or exposed from rain. Thermogravimetric measurements were performed along the time to determine the carbon dioxide absorption by the Portland cement pastes. The results were fitted to an exponential function. The maximum carbon dioxide absorption and the absorption rate depends on the exposure conditions, the water/cement ratio, the cement type (calcium oxide contents, type and percentage of the additions in the cement paste and compressive strength) and portlandite formed at 28-days. The results of this paper show that the absorption amounts were 13% and 30% in weight. of ignited cement. © 2021 | Article | 10.1016/j.dibe.2021.100063 |  | https://www.scopus.com/inward/record.uri?eid=2-s2.0-85125660709&doi=10.1016%2fj.dibe.2021.100063&partnerID=40&md5=a57d4aaf8276e3cb3280e7710972ba78 |  | Carbonation; Cement type; CO<sub>2</sub> uptake; Thermal analysis | Blast furnaces; Carbon dioxide; Carbonation; Compressive strength; Exponential functions; Fly ash; Gas emissions; Greenhouse gases; Hydrated lime; Life cycle; Lime; Portland cement; Silica; Slags; Water absorption; Blended cement pastes; Carbon dioxide absorption; Carbon dioxide sequestration; Cement based material; Cement components; Cement production; Cement type; Chemical process; CO 2 uptake; Portland cement paste; Thermoanalysis |  |  | English | Cited by: 31; All Open Access, Gold Open Access | Duplicado | [21 empty] | duplicado | remocao pre-triagem (nao e criterio de exclusao)
Embodied emissions of buildings - A forgotten factor in green building certificates | Amiri, Ali and Emami, Nargessadat and Ottelin, Juudit and Sorvari, Jaana and Marteinsson, Björn and Heinonen, Jukka and Junnila, Seppo | Energy and Buildings | 2021 | Scopus |  | 241 | The construction and use of buildings consume a significant proportion of global energy and natural resources. Leadership in Energy and Environmental Design (LEED) is arguably the most international green building certification system and attempts to take actions to limit energy use of buildings and construct them sustainably. While there has been a wide range of research mainly focused on energy use and emission production during the operation phase of LEED-certified buildings, research on embodied emissions is rare. The aim of this study is to evaluate the efficiency of LEED regarding initial (pre-use) embodied emissions using life cycle assessment (LCA). The study comprised several steps using a designed model. In the first step, three optional building material scenarios were defined (optimized concrete, hybrid concrete-wood, and wooden buildings) in addition to the base case concrete building located in Iceland. Second, an LCA was conducted for each scenario. Finally, the number of LEED points and the level of LEED certification was assessed for all studied scenarios. In addition, a comparison regarding embodied emissions consideration between LEED and Building Research Establishment Environmental Assessment Method (BREEAM) as mostly used green certificate was conducted in the discussion section. The LCA showed the lowest environmental impact for the wooden building followed by the hybrid concrete-wood building. In the LEED framework, wooden and hybrid scenarios obtained 14 and 8 points that were related to material selection. Among these points, only 3 (out of a total of 110 available points) were directly accredited to embodied emissions. The study recommends that the green building certificates increase the weight of sustainable construction materials since the significance of embodied emissions is substantially growing along with the current carbon neutrality goals. As most of the materials for building construction are imported into Iceland, this study is useful for locations similar to Iceland, while overall it is beneficial for the whole world regarding climate change mitigation. © 2021 The Author(s) | Article | 10.1016/j.enbuild.2021.110962 | AMIRI et al., 2021.pdf | https://www.scopus.com/inward/record.uri?eid=2-s2.0-85103928680&doi=10.1016%2fj.enbuild.2021.110962&partnerID=40&md5=e5931fd5e70affb4d9f70d0d725b1d15 |  | LCA, Life cycle assessment; LEED, Leadership in energy and environmental design | Architectural design; Climate change; Concretes; Ecodesign; Environmental design; Environmental impact; Sustainable development; Building certificates; Certification systems; Embodied emissions; Energy use; Global energy; Green buildings; Icelands; Leadership in energy and environmental design, leadership in energy and environmental design; Leadership in energy and environmental designs; Life cycle assessment, life cycle assessment; Life cycle |  |  | English | Cited by: 48; All Open Access, Green Open Access, Hybrid Gold Open Access | Duplicado | [21 empty] | duplicado | remocao pre-triagem (nao e criterio de exclusao)
Environmental hotspot assessment for a pv mini-grid design: A case study for Malawi | Lee, Jacquetta | Energies | 2021 | Scopus |  | 14 | The United Nations Sustainable Goal 7, access to affordable and clean energy, is unlikely to be achieved, with an estimated 600 million people still without access to electricity by 2030. One potential route to support this goal is through the use of mini-grids to provide electricity in densely populated rural areas for which grid connection is not possible. This paper presents the results of a life cycle assessment of a mini-grid, designed for construction in Malawi. It analyses the cradle to end of use for this mini-grid configuration, for a grid sized for lighting, refrigeration and phone charging, and for a grid sized for electric cooking (e-cooking). The results suggest that for lighting configuration, the main contributors to environmental impact are the poles, the overhead cabling, and the PV panels. The use of a chromium-based preservative is the main issue for the poles, and a switch to concrete poles can deliver significant benefits. When the grid is sized for e-cooking, the PV panels become the greatest contributor. Adding a diesel generator to the mini-grid configuration can reduce number of panels required and hence the environmental impact, but only if the generator is used for no more than 2 h per day. © 2021 by the author. Licensee MDPI, Basel, Switzerland. | Article | 10.3390/en14144227 |  | https://www.scopus.com/inward/record.uri?eid=2-s2.0-85111108623&doi=10.3390%2fen14144227&partnerID=40&md5=caa298535fcd175e243234965b554b87 |  | E-cooking; Life cycle assessment; PV hybrid mini-grid; PV mini-grid | Artificial life; Ecodesign; Environmental impact; Life cycle; Lighting; Photovoltaic cells; Poles; Chromium-based; Clean energy; Diesel generators; Grid connections; Life Cycle Assessment (LCA); Lighting configurations; Pv mini grids; United Nations; Electric power transmission networks |  |  | English | Cited by: 2; All Open Access, Gold Open Access | Duplicado | [21 empty] | duplicado | remocao pre-triagem (nao e criterio de exclusao)
A whole life cycle performance-based ECOnomic and ECOlogical assessment framework (ECO2) for concrete sustainability | Hafez, Hisham and Kurda, Rawaz and Al-Ayish, Nadia and Garcia-Segura, Tatiana and Cheung, Wai Ming and Nagaratnam, Brabha | Journal of Cleaner Production | 2021 | Scopus |  | 292 | Concrete is the primary building material worldwide with a substantial impact on the built environment sustainability. Hence, it is necessary to assess concrete's combined functionality, economic and environmental impact. In this paper, two concrete sustainability assessment frameworks, MARS-SC and CONCRETop, were studied. Building on the identified gaps, a new framework, ECO2 was developed. ECO2 is a multi-criteria decision analysis framework that accounts for carbon sequestration of concrete, impact allocation of raw materials, and the impact from the use and end-of-life phases. Hence, it could be used to optimize the proportions of a concrete mix based on a user-defined sustainability objective. A case study concluded that, due to the whole life cycle scope, the environmental impact calculated through ECO2 is 20% higher than that by MARS-SC and CONCRETop. In case of reinforced concrete, where service life requirements are different, the ranking of the alternatives according to ECO2 will significantly change comparatively. © 2021 Elsevier Ltd | Article | 10.1016/j.jclepro.2021.126060 |  | https://www.scopus.com/inward/record.uri?eid=2-s2.0-85100019074&doi=10.1016%2fj.jclepro.2021.126060&partnerID=40&md5=5ae280c08bd6e71454fc5b4d7a57db07 |  | Concrete; Framework; Life cycle assessment; MCDA; Sustainability | Concrete mixtures; Environmental impact; Reinforced concrete; Built environment; Carbon sequestration; End of lives; Multi-criteria decision analysis; Sustainability assessment; Sustainability objectives; Whole life cycles; Sustainable development |  |  | English | Cited by: 42; All Open Access, Green Open Access | Duplicado | [21 empty] | duplicado | remocao pre-triagem (nao e criterio de exclusao)
Examining energy consumption and carbon emissions of microbial induced carbonate precipitation using the life cycle assessment method | Deng, Xuejie and Li, Yu and Liu, Hao and Zhao, Yile and Yang, Yinchao and Xu, Xichen and Cheng, Xiaohui and de Wit, Benjamin | Sustainability (Switzerland) | 2021 | Scopus |  | 13 | Microbial induced carbonate precipitation (MICP) is a new geotechnical engineering technology used to strengthen soils and other materials. Although it is considered to be environmentally friendly, there is a lack of quantitative data and objective evaluation to support conclusions about its environmental impact. In this paper, the energy consumption and carbon emissions of MICP technology are quantitatively analyzed by using the life cycle assessment (LCA) method. The environmental effects of MICP technology are evaluated from the perspectives of resource consumption and environmental impact. The results show that for each tonne of calcium carbonate produced by MICP technology, 1.8 t standard coal is consumed and 3.4 t CO2 is produced, among which 80.4% of the carbon emissions and 96% of the energy consumption come from raw materials. Comparing using MICP with cement, lime, and sintered brick, the current MICP application process consumes less non-renewable resources but has a greater environmental impact. The major environmental impact that MICP has is the production of smoke and ash, with secondary impacts being global warming, photochemical ozone creation, acidification, and eutrophication. In five potential application scenarios of MICP, including concrete, sintered brick, lime mortar, mine cemented backfill, and foundation reinforcement, the carbon emissions of MICP are 3 to 7 times greater than the emissions of traditional technologies. The energy consumption is 15 to 23 times. Based on the energy consumption and carbon emissions characteristics of MICP technology at the current condition, suggestions are given for the future research of MICP. © 2021 by the authors. Licensee MDPI, Basel, Switzerland. | Article | 10.3390/su13094856 |  | https://www.scopus.com/inward/record.uri?eid=2-s2.0-85105752273&doi=10.3390%2fsu13094856&partnerID=40&md5=d01ac51ec83f0c6db2d4a828bba2916f |  | Carbon emissions; Energy consumption; Life cycle assessment; Microbial induced carbonate precipitation | calcium carbonate; carbon emission; carbonate system; energy use; environmental effect; environmental impact; geotechnical engineering; induced response; life cycle analysis; microbial activity; precipitation (chemistry); soil property |  |  | English | Cited by: 45; All Open Access, Gold Open Access, Green Open Access | Duplicado | [21 empty] | duplicado | remocao pre-triagem (nao e criterio de exclusao)
Cradle-to-gate life cycle assessment of CFRP reinforcement for concrete structures: Calculation basis and exemplary application | Stoiber, Nadine and Hammerl, Mathias and Kromoser, Benjamin | Journal of Cleaner Production | 2021 | Scopus |  | 280 | The building industry accounts for a significant amount of CO2 emissions worldwide, at which the building material concrete with its binder cement is responsible for a considerable share. Consequently, it is inevitable to strive for solutions to reduce the amount of concrete used in the building industry. One possible approach is to use reinforcement made of carbon fiber-reinforced polymers (CFRP) combined with appropriate new structural design approaches to reduce the dimensions and thus the weight of concrete building components. CFRP reinforcement is characterized by a higher tensile strength and favorable properties regarding corrosion resistance compared to conventional steel reinforcement. However, the production of carbon fibers is resource- and energy-intense. This research study evaluates the environmental performance of CFRP reinforcement in concrete structures in accordance with the current state of data availability and standardization. A cradle-to-gate life cycle assessment is conducted. Design values allowing for a preliminary estimation of the environmental performance of CFRP reinforcement are provided, at which maximum transparency regarding the identification process and the consulted environmental data is set as top priority. The addressed impact categories include the abiotic depletion of fossil resources (ADPf), the acidification potential (AP) and the global warming potential (GWP). A comparison of CFRP and conventional steel reinforcement shows the comparatively high environmental impact of CFRP reinforcement amongst all considered impact categories. A subsequent assessment by means of considering the superstructure (deck and railing) of built pedestrian bridge examples including a carbon concrete bridge, a conventional reinforced concrete bridge and a mild steel bridge, indicates otherwise: Due to a significant reduction in self-weight, the GWP and ADPf of the carbon concrete bridge show the comparatively lowest values. These results prove the economic potential of using CFRP as reinforcement based on a quantitative evaluation of the ecologic impact. © 2020 The Author(s) | Article | 10.1016/j.jclepro.2020.124300 | STOIBER et al., 2021 - j.jclepro.2020.124300.pdf | https://www.scopus.com/inward/record.uri?eid=2-s2.0-85093663214&doi=10.1016%2fj.jclepro.2020.124300&partnerID=40&md5=b415e9d485c5f5be8c6ffed416b472a3 |  | Carbon concrete; CFRP reinforcement; Cradle-to-gate; Environmental impact; Life cycle assessment | Carbon fiber reinforced plastics; Cement industry; Concrete bridges; Concrete buildings; Concrete construction; Construction industry; Corrosion resistance; Ecodesign; Environmental impact; Environmental management; Fiber reinforced concrete; Footbridges; Global warming; Graphite fibers; Life cycle; Steel bridges; Steel corrosion; Tensile strength; Carbon fiber reinforced polymer; Cfrp reinforcements; Economic potentials; Environmental performance; Global warming potential; Identification proces |  |  | English | Cited by: 85; All Open Access, Hybrid Gold Open Access | Duplicado | [21 empty] | duplicado | remocao pre-triagem (nao e criterio de exclusao)
Embodied carbon assessment using a dynamic climate model: Case-study comparison of a concrete, steel and timber building structure | Hawkins, Will and Cooper, Samuel and Allen, Stephen and Roynon, Jonathan and Ibell, Tim | Structures | 2021 | Scopus | 90 – 98 | 33 | The enormous environmental impact of construction is becoming increasingly apparent and unacceptable to many structural engineers, whose designs typically account for the majority of a building's embodied carbon. It is timely, therefore, that consensus is forming around a methodology for calculating embodied carbon. This encourages the inclusion of all life cycle stages, from material production and construction, through use and eventual demolition, disposal and reuse. In practice, however, end-of-life processes are fraught with uncertainty and often ignored, despite the potentially large associated carbon fluxes. Further uncertainty exists when considering bio-based construction materials, which store carbon during use. There are no widely-accepted means of accounting for timing of these carbon fluxes, despite the long service life of most buildings. Could we consider whole-life carbon in a more holistic and climate-focused way? This article uses dynamic life cycle assessment to convert greenhouse gas emission histories to key climate impacts using a simple dynamic model. The implications for structural design decisions are explored by comparing concrete, steel and timber options for a typical medium-rise building structure. Concrete is found to have a higher impact than steel, with the climate response of both options dominated by the large initial emissions of material production and construction. Timber has the smallest impact, for this example, under a typical scenario with sustainable forest management and re-emission of sequestered carbon at end-of-life. The analysis takes a forward-looking approach to sequestration, with timing corresponding to the growth of replanted trees. An optimistic timber scenario, whereby future carbon-capture technology avoids most end-of-life emissions, demonstrates the possibility of structures with small long-term climate cooling effects. Conversely, in a hypothetical worst-case scenario where no replanting or subsequent sequestration occurs, the long-term warming effect of the timber structure is increased by the net emission of biogenic carbon. Although end-of-life processes are important in the long-term, particularly for timber, the analysis also highlights the importance of the initial emissions from material production and construction. These cause high rates of short-term temperature increase and prolonged accumulation of radiative heat for all the buildings, but the impacts are again lowest for timber. Most importantly, the investigation shows how dynamic life cycle assessment can be used to explore climate impacts in a comprehensive, graphical and unbiased way. As a simple extension to established methodologies for calculating embodied carbon, it is a powerful decision making tool in the climate emergency. © 2020 Institution of Structural Engineers | Article | 10.1016/j.istruc.2020.12.013 | HAWKINS et al., 2021.pdf | https://www.scopus.com/inward/record.uri?eid=2-s2.0-85113973567&doi=10.1016%2fj.istruc.2020.12.013&partnerID=40&md5=010605393de778425c72835a85825cf9 |  | Building design; Climate emergency; Embodied carbon; Life cycle assessment; Timber |  |  |  | English | Cited by: 69; All Open Access, Green Open Access | Duplicado | [21 empty] | duplicado | remocao pre-triagem (nao e criterio de exclusao)
Analyzing the basic properties and environmental footprint reduction effects of highly sulfated calcium silicate cement | Kim, Hyeon-Soo and Kim, Ik and Yang, Wan-Hee and Moon, Soo-Young and Lee, Ji-Young | Sustainability (Switzerland) | 2021 | Scopus |  | 13 | In South Korea, efforts to reduce carbon dioxide emissions and environmental impacts from the perspective of life cycle assessment (LCA) are important because of the implementation of zero-energy building certification for public buildings and the promotion of net-zero policy. Therefore, it is critical to develop cement alternatives with low embodied energy and less environmental impact. In this study, the applicability of “highly sulfated calcium silicate cement (HSCSC),” an eco-friendly binder developed by our research team, was investigated. Its basic properties and environmental footprint reduction effects were examined in comparison with ordinary Portland cement (OPC) and Portland blast furnace slag cement (PBSC). The environmental impacts of the HSCSC were analyzed using the LCA method. The results confirmed that HSCSC can be considered an excellent alternative to conventional OPC or PBSC in certain areas as an eco-friendly binder that can reduce carbon dioxide emissions and environmental impacts. Moreover, compared to OPC and PBSC, the probability of HSCSC affecting the human body is extremely low. The results of this study may contribute to the development and practical use of cements that minimize climate impacts, as well as improve the efficacy of future research on embodied energy saving. © 2021 by the authors. Licensee MDPI, Basel, Switzerland. | Article | 10.3390/su13147540 |  | https://www.scopus.com/inward/record.uri?eid=2-s2.0-85109838821&doi=10.3390%2fsu13147540&partnerID=40&md5=3df29d078cdcde38705be219604aa013 |  | Ecological architecture; Embodied energy; Environmental footprint; Highly sulfated calcium silicate cement; Super sulfated cement | South Korea; building; carbon dioxide; carbon emission; cement (construction material); ecological footprint; emission control; energy efficiency; environmental impact; life cycle analysis |  |  | English | Cited by: 2; All Open Access, Gold Open Access | Duplicado | [21 empty] | duplicado | remocao pre-triagem (nao e criterio de exclusao)
Shear strength and life cycle assessment of volcanic ash-based geopolymer and cement stabilized soil: A comparative study | Ghadir, Pooria and Zamanian, Mostafa and Mahbubi-Motlagh, Nazanin and Saberian, Mohammad and Li, Jie and Ranjbar, Navid | Transportation Geotechnics | 2021 | Scopus |  | 31 | There is a growing interest in developing environmentally-friendly substitution for Portland cement in soil stabilization. This study evaluated the feasibility of using volcanic ash (VA)-based geopolymer as an alternative soil stabilizer to cement by comparing their shear strength behavior and life cycle assessment (LCA). The effects of curing conditions, vertical confinements, binder contents, and alkali activator properties were investigated. The results revealed that regardless of the type of binder, increasing binder content changes the structure of clayey soil through aggregation, thus improves the shear resistance. The interparticle bonds developed faster at higher curing temperatures, and the interlocking of the particles increased at higher confining pressures. Based on the determined boundary conditions, the LCA suggested a comparative environmental impact for both binders to stabilize 1 m3 functional unit of clayey soil with similar shear strength. © 2021 The Authors | Article | 10.1016/j.trgeo.2021.100639 |  | https://www.scopus.com/inward/record.uri?eid=2-s2.0-85113697482&doi=10.1016%2fj.trgeo.2021.100639&partnerID=40&md5=06f13e06bf87b648a27e113ff18a82dc |  | Cement; Clay soil; Geopolymer; Life cycle assessment; Shear strength; Soil stabilization | cement (construction material); comparative study; confining pressure; life cycle analysis; polymer; shear strength; soil stabilization; volcanic ash |  |  | English | Cited by: 83; All Open Access, Green Open Access, Hybrid Gold Open Access | Duplicado | [21 empty] | duplicado | remocao pre-triagem (nao e criterio de exclusao)
Using machine learning techniques to predict liquid dairy manure temperature during storage | Genedy, Rana A. and Ogejo, Jactone A. | Computers and Electronics in Agriculture | 2021 | Scopus |  | 187 | There is no standard method to predict manure temperature during storage. So, decision support tools, on-farm nutrient cycling models, and life cycle assessment tools to assess the sustainability of agricultural production systems that include manure typically use ambient air temperature as a surrogate for manure temperature. This study explores the application of machine learning algorithms' unique abilities to predict manure temperature based on measured data. The data was collected from two on-farm manure storages (clay pit and concrete tank) instrumented with sensors to acquire manure temperature at various depths during the storage period. The local weather data (ambient air temperature, wind speed, wind direction, solar radiation, relative humidity, and rainfall) were recorded by stations installed at each farm. The data were subjected to four machine learning algorithms gradient boosted trees, bagged tree ensembles, random forest ensembles, and neural networks using the supervised learning approach. The weather data and two additional parameters, time (month) and the manure depth above a sensor, were derived and used as inputs for the machine learning algorithms. Further, the developed machine learning algorithms were challenged with parameters from historical weather data (1990 to 2020) to assess their suitability to predict manure temperature where local weather is not available. The results showed that, in general, the stored manure temperature lagged but followed a similar trend as the ambient air temperature and solar radiation. The average manure temperature was higher than the ambient air temperature for most of the year. Depth influenced the manure temperature; manure in the top layers had a higher temperature during warm periods than the bottom layers, and vice versa during cold seasons. The ensemble models performed better than the neural networks by predicting manure temperatures closer to the measured values and predictions during the scenario analysis. The random forests and bagged tree ensembles were the best performers. Models tended to make better predictions as the depth of manure above a sensor increased. This work will provide added value for developing better decision support tools and models for assessing nutrient cycling on farms. It also informs our knowledge to develop emission mitigation strategies during manure storage, leading to more sustainable manure management practices. © 2021 Elsevier B.V. | Article | 10.1016/j.compag.2021.106234 | GENEDY, 2021.pdf | https://www.scopus.com/inward/record.uri?eid=2-s2.0-85107583950&doi=10.1016%2fj.compag.2021.106234&partnerID=40&md5=3355220d8732279206d330536b780878 |  | Artificial intelligence; Dairy manure; Machine learning; Manure emissions; Manure storages; Modeling manure temperature | Atmospheric temperature; Decision support systems; Decision trees; Digital storage; Fertilizers; Forecasting; Forestry; Learning algorithms; Life cycle; Meteorology; Nutrients; Solar radiation; Wind; Ambient air temperature; Dairy manures; Machine learning algorithms; Machine-learning; Manure emission; Manure storages; Modeling manure temperature; Nutrients cycling; Support tool; Weather data; agricultural production; air temperature; algorithm; assessment method; detection method; gas storage; |  |  | English | Cited by: 15; All Open Access, Bronze Open Access | Duplicado | [21 empty] | duplicado | remocao pre-triagem (nao e criterio de exclusao)
Sustainability levels in comparison with mechanical properties and durability of pumice high-performance concrete | Hrabová, Kristýna and Lehner, Petr and Ghosh, Pratanu and Konečný, Petr and Teplý, Břetislav | Applied Sciences (Switzerland) | 2021 | Scopus |  | 11 | In the production of cement and concrete, mechanical and durable properties are essential, along with reasonable cost and sustainability. This study aimed to apply an evaluation procedure of the level of sustainability of mixtures of high-performance concretes (HPC) with various ecofriendly supplementary cementitious materials (SCM). The major supplementary cementitious materials (SCMs), namely, volcanic pumice pozzolan (VPP), Class C and F fly ash, ground granulated blast furnace slag of grade 120, silica fume, and metakaolin, were included. Twenty-seven concrete mixtures were analyzed using a previously presented comprehensive material sustainability indicator in a cost-effective variant. The results indicated that the rank of the concretes differed at 28, 56, and 91 days after concreting. In addition, the study showed no correlation of strength and diffusion parameters with sustainability indicators. Finally, this study will contribute to the optimal selection of mixtures of HPC with VPP in terms of sustainability, cost, and durability for future implementation in reinforced concrete bridge deck slabs and pavements. The values of sustainability indicators for pumice-based mixtures were compared with those for other SCMs, highlighting the sustainable performance of volcanic ash-based SCM. © 2021 by the authors. Licensee MDPI, Basel, Switzerland. | Article | 10.3390/app11114964 |  | https://www.scopus.com/inward/record.uri?eid=2-s2.0-85107365629&doi=10.3390%2fapp11114964&partnerID=40&md5=e889ce4770e9c8672cf355d16fd2966e |  | Concrete; Durability; Eco-costs; Life cycle assessment; Pozzolanic; SCM; Sustainability |  |  |  | English | Cited by: 22; All Open Access, Gold Open Access, Green Open Access | Duplicado | [21 empty] | duplicado | remocao pre-triagem (nao e criterio de exclusao)
Life cycle economic and environmental impacts of cdw recycled aggregates in roadway construction and rehabilitation | Zhao, Yunpeng and Goulias, Dimitrios and Tefa, Luca and Bassani, Marco | Sustainability (Switzerland) | 2021 | Scopus |  | 13 | The use of recycled materials in roadway construction and rehabilitation can achieve significant benefits in saving natural resources, reducing energy, greenhouse gas emissions and costs. Construction and demolition waste (CDW) recycled aggregate as an alternative to natural one can enhance sustainability benefits in roadway infrastructure. The objective of this study was to quantitatively assess the life cycle economic and environmental benefits when alternative stabilizedCDW aggregates are used in pavement construction. Comparative analysis was conducted on a pavement project representative of typical construction practices in northern Italy so as to quantify such benefits. The proposed alternative sustainable construction strategies considered CDW aggregates stabilized with both cement and cement kiln dust (CKD) for the base layer of the roadway. The life cycle assessment results indicate that using CDW aggregate stabilized with CKD results in considerable cost savings and environmental benefits due to (i) lower energy consumption and emissions generation during material processing and (ii) reduction in landfill disposal. The benefits illustrated in this analysis should encourage the wider adoption of stabilized CDW aggregate in roadway construction and rehabilitation. In terms of transferability, the analysis approach suggested in this study can be used to assess the economic and environmental benefits of these and other recycled materials in roadway infrastructure elsewhere. © 2021 by the authors. Licensee MDPI, Basel, Switzerland. | Article | 10.3390/su13158611 |  | https://www.scopus.com/inward/record.uri?eid=2-s2.0-85112643724&doi=10.3390%2fsu13158611&partnerID=40&md5=c2b87e0a8899d11a023545076e06734e |  | CDW aggregate; Construction and demolition waste; Life cycle assessment; Roadway sustainability; Stabilization | Italy; economic impact; environmental impact; greenhouse gas; landfill; life cycle analysis; road construction; sustainability; waste disposal |  |  | English | Cited by: 28; All Open Access, Gold Open Access, Green Open Access | Duplicado | [21 empty] | duplicado | remocao pre-triagem (nao e criterio de exclusao)
Comprehensive analysis of steel slag as aggregate for road construction: Experimental testing and environmental impact assessment | Díaz-Piloneta, Marina and Terrados-Cristos, Marta and Álvarez-Cabal, Jose Valeriano and Vergara-González, Eliseo | Materials | 2021 | Scopus |  | 14 | Blast Oxygen Furnace (BOF) slag represents one of the largest waste fractions from steel-making. Therefore, slag valorisation technologies are of high importance regarding the use of slag as a secondary resource, both in the steel sector and in other sectors, such as the construction or cement industries. The main issue regarding the use of BOF slag is its volumetric instability in the presence of water; this hampers its use in sectors and requires a stabilisation pre-treatment. These treatments are also cost-inefficient and cause other environmental issues. This paper analyses the use of untreated BOF slag from a technical and environmental point of view, suggesting it as an alternative to natural aggregates in road surface layers and asphalt pavements. A comprehensive analysis of the requirements to be met by raw materials used in asphalt mixes was performed, and a pilot test was carried out with two different mixtures: one mix with limestone as coarse aggregate and another with 15% BOF slag. Furthermore, the global warming impacts derived from each mix with different aggregates were measured by Life Cycle Analysis (LCA), and a transport sensitivity analysis was also performed. The results show how the utilization of BOF slag as coarse aggregate in road construction improves the technical performance of asphalt mixtures (Marshall Quotient 4.9 vs. 6.6). Moreover, the introduction of BOF slag into the asphalt mix as a coarse aggregate, instead of limestone, causes a carbon emissions reduction rate of more than 14%. © 2021 by the authors. Licensee MDPI, Basel, Switzerland. | Article | 10.3390/ma14133587 |  | https://www.scopus.com/inward/record.uri?eid=2-s2.0-85109382031&doi=10.3390%2fma14133587&partnerID=40&md5=4f25415fc5355b1b2e4df5a55e57d756 |  | Circular economy; Experimental testing; Life cycle assessment; Recycled materials; Road materials; Steel slag | Asphalt mixtures; Cement industry; Emission control; Environmental impact assessments; Global warming; Life cycle; Lime; Limestone; Mixtures; Road construction; Roads and streets; Sensitivity analysis; Slags; Steel testing; Steelmaking; Comprehensive analysis; Environmental issues; Experimental testing; Global warming impact; Life cycle analysis; Natural aggregate; Secondary resources; Technical performance; Aggregates |  |  | English | Cited by: 39; All Open Access, Gold Open Access, Green Open Access | Duplicado | [21 empty] | duplicado | remocao pre-triagem (nao e criterio de exclusao)
The role of service life in Life Cycle Assessment of concrete structures | Marinković, Snežana and Carević, Vedran and Dragaš, Jelena | Journal of Cleaner Production | 2021 | Scopus |  | 290 | In comparative Life Cycle Assessment (LCA) of concrete structures it is of crucial importance to provide the functional equivalence of compared alternatives. Most commonly, the comparison is performed between the structures made of conventional and green concrete mixtures. Since they have different mechanical and durability properties, corresponding structures have different strength and service life. While resolving this problem, two approaches are generally possible: either correction of the functional unit volume or correction of the calculated environmental impacts with compressive strength and duration of service life, if functional unit has the same volume. In this work, in order to assess the effect of service life modeling in LCA, both approaches were tested. As a demonstration, comparison of both slabs and beams made of conventional and high volume fly ash concrete exposed to carbonation was carried out. LCA was performed for 94 different mixtures from reported experimental research and calculated environmental impacts (climate change, acidification, eutrophication, photochemical-oxidant creation, and abiotic depletion of fossil fuels) for both approaches were compared. Results showed that different modeling of service life in LCA can result in totally different, even opposite conclusions. With slightly larger volume of functional unit (7%–20%), all normalized environmental impacts of high volume fly ash concrete structural members were lower for an order of magnitude (6–7 times) compared to those obtained on the basis of the same volume approach. Therefore, drawing conclusions only on the basis of service life modeling with the same volume approach may be misleading. The proper choice of the best alternative should be based on the integrated assessment which includes structural, environmental and cost assessment of the structure as a whole. © 2020 Elsevier Ltd | Article | 10.1016/j.jclepro.2020.125610 |  | https://www.scopus.com/inward/record.uri?eid=2-s2.0-85099503766&doi=10.1016%2fj.jclepro.2020.125610&partnerID=40&md5=f9d0dfa76369ca85ef2af6b8c4e22acd |  | Concrete structure; Environmental impact; Integrated assessment; LCA; Service life | Climate change; Compressive strength; Concrete buildings; Concrete construction; Concrete mixtures; Eutrophication; Fly ash; Fossil fuels; Mixtures; Comparative life cycle assessment; Functional equivalence; High volume fly ash concrete; Integrated assessment; Life Cycle Assessment (LCA); Mechanical and durability properties; Photochemical oxidants; Service life modeling; Service life |  |  | English | Cited by: 47; All Open Access, Green Open Access | Duplicado | [21 empty] | duplicado | remocao pre-triagem (nao e criterio de exclusao)
Economic vs environmental isocost and isoperformance curves for the seismic and energy improvement of buildings considering Life Cycle Assessment | Giresini, Linda and Stochino, Flavio and Sassu, Mauro | Engineering Structures | 2021 | Scopus |  | 233 | A methodology to quantitatively assess the improvement of seismic and energy performance of masonry buildings through retrofitting interventions is here proposed. The approach is developed at mesoscale level, considering entire façades with openings and taking into account Life Cycle Assessment (LCA). The costs of retrofitting interventions that couple effects of seismic and thermal improvement (called integrated interventions/approaches) are different whether only the construction phase or the entire life cycle of the building is considered. Therefore, it is necessary to estimate at what extent it is correct to neglect LCA in the analysis of integrated approaches. In this paper, the analysis of three masonry façades is performed with and without LCA. Traditional (insulating panels, diatons, ferro-cement) and more innovative interventions (carbon and glass fiber reinforced polymer composites) are considered. For the comparison, isocost and isoperformance curves, which determine both the economic (Euros) and environmental costs (kg CO2eq) for each intervention, are discussed. The comparison shows the necessity of always considering LCA for a reliable assessment: some retrofitting interventions are the most expensive in the construction phase but they result the most convenient in economic terms and in the amount of CO2eq emissions. © 2021 Elsevier Ltd | Article | 10.1016/j.engstruct.2021.111923 |  | https://www.scopus.com/inward/record.uri?eid=2-s2.0-85101157124&doi=10.1016%2fj.engstruct.2021.111923&partnerID=40&md5=3c6cb90f5c814d8c7ccd6f17d7e9f578 |  | Global warming; Greenhouses gases; Integrated intervention; Isocost curves; Isoperformance curves; Life Cycle Assessment; Masonry buildings; Seismic vulnerability assessment; Sustainable buildings | Fiber reinforced plastics; Masonry materials; Retrofitting; Seismology; Construction phase; Energy performance; Entire life cycles; Environmental costs; Glass-fiber reinforced polymer composites; Integrated approach; Life Cycle Assessment (LCA); Reliable assessment; building; earthquake engineering; global warming; greenhouse gas; life cycle analysis; masonry; performance assessment; seismic response; seismic retrofit; Life cycle |  |  | English | Cited by: 24; All Open Access, Green Open Access | Duplicado | [21 empty] | duplicado | remocao pre-triagem (nao e criterio de exclusao)
The path to sustainable energy supply systems: Proposal of an integrative sustainability assessment framework | Buchmayr, A. and Verhofstadt, E. and Van Ootegem, L. and Sanjuan Delmás, D. and Thomassen, G. and Dewulf, J. | Renewable and Sustainable Energy Reviews | 2021 | Scopus |  | 138 | Energy supply is essential for the functioning and well-being of a society. Decision-makers are faced with the challenge to balance burdens and benefits of energy supply practices with the aim to achieve environmental, economic, and social sustainability. Literature exhibits a broad variety of sustainability assessment frameworks for energy supply technologies. However, there is no consensus on which aspects need to be covered for a comprehensive assessment of sustainability. While some aspects, such as environmental emission damage, receive predominant attention, there is a lack of coverage and adequate quantification for others. This led in the past to an unbalanced basis for decision-making. Based on an analysis of literature, 12 impact categories were identified for the assessment of energy technologies. The analysis included the judgement of quantification approaches regarding their significance for describing the impact categories and their maturity resulting in the proposal of 12 concrete indicators. A framework is proposed to manage and integrate the assessment of single impact categories. The framework produces normalized and weighted output indicators to use in the form of a dashboard or alternatively a single sustainability index for informed decision-making. Finally, the proposed sustainability assessment framework relies on life cycle, local impact, and supply chain risks assessment. It consists of both well-established assessment methods as well as suggestions for new indicators in order to allow a full assessment of all impact categories. It thereby goes beyond the isolated assessment of impacts and offers the basis for comparison of complete energy supply mixes. © 2020 | Review | 10.1016/j.rser.2020.110666 | BUCHMAYR et al., 2021.pdf | https://www.scopus.com/inward/record.uri?eid=2-s2.0-85098111532&doi=10.1016%2fj.rser.2020.110666&partnerID=40&md5=7935460c002d39d29fdebb5628552d8f |  | Energy supply; Energy technology; Life cycle assessment; Local impact assessment; Risk assessment; Sustainability assessment | Decision making; Energy conservation; Life cycle; Supply chains; Sustainable development; Decisions makings; Energy supplies; Energy technologies; Impact assessments; Life cycle assessment; Local impact assessment; Local impacts; Risks assessments; Sustainability assessment; Sustainable energy supply; Risk assessment |  |  | English | Cited by: 31; All Open Access, Green Open Access | Duplicado | [21 empty] | duplicado | remocao pre-triagem (nao e criterio de exclusao)
Energy-carbon-investment payback analysis of prefabricated envelope-cladding system for building energy renovation: Cases in Spain, the Netherlands, and Sweden | Zhang, Chunbo and Hu, Mingming and Laclau, Benjamin and Garnesson, Thomas and Yang, Xining and Tukker, Arnold | Renewable and Sustainable Energy Reviews | 2021 | Scopus |  | 145 | Buildings have become a major concern because of their high energy use and carbon emissions. Thus, a material-efficient prefabricated concrete element (PCE) system was developed to incorporate construction and demolition waste as feedstock for residential building energy renovation by over-cladding the walls of old buildings. By conducting life cycle assessment and life cycle costing using the payback approach, this study aims to explore the life cycle performance of energy conservation, carbon mitigation, and cost reduction of the PCE system in three European member states: Spain, the Netherlands, and Sweden. The results show that the energy payback periods for Spain, the Netherlands, and Sweden were 20.45 years, 17.60 years, 19.95 years, respectively, and the carbon payback periods were 23.33 years, 16.78 years, and 8.58 years, respectively. However, the financial payback periods were less likely to be achieved within the building lifetime, revealing that only the Swedish case achieved a payback period within 100 years (83.59 years). Thus, circularity solutions were considered to shorten the PCE payback periods. Using secondary materials in PCE fabrication only slightly reduced the payback period. However, reusing the PCE considerably reduced the energy and carbon payback periods to less than 6 years and 11 years, respectively in all three cases. Regarding cost, reusing the PCE shortened the Swedish payback period to 29.30 years, while the Dutch and Spanish cases achieved investment payback at 42.97 years and 85.68 years, respectively. The results can be extrapolated to support the design of sustainable building elements for energy renovation in Europe. © 2021 The Authors | Article | 10.1016/j.rser.2021.111077 |  | https://www.scopus.com/inward/record.uri?eid=2-s2.0-85104760152&doi=10.1016%2fj.rser.2021.111077&partnerID=40&md5=7a38e986a460f6cdbe631e451bbef2de |  | Building energy renovation; Construction and demolition waste; Life cycle assessment; Life cycle costing; Payback; Prefabricated concrete element | Carbon; Concretes; Cost reduction; Demolition; Intelligent buildings; Investments; Building energy; Building energy renovation; Concrete elements; Construction and demolition waste; Energy; Life cycle assessment; Life cycle costing; Payback; Payback periods; Prefabricated concrete element; Life cycle |  |  | English | Cited by: 46; All Open Access, Green Open Access, Hybrid Gold Open Access | Duplicado | [21 empty] | duplicado | remocao pre-triagem (nao e criterio de exclusao)
Rice husk cement-based composites for acoustic barriers and thermal insulating layers | Marques, Beatriz and Almeida, João and Tadeu, António and António, Julieta and Santos, Maria Inês and de Brito, Jorge and Oliveira, Micaela | Journal of Building Engineering | 2021 | Scopus |  | 39 | This work evaluates the performance of cement-based composites made with rice husk and intended to be used in acoustic barriers and as thermal insulating material in a multilayer system. Because acoustic barriers are exposed to external conditions and mechanical loads, a wide range of laboratory tests were performed to evaluate the mechanical, durability and acoustic characteristics of the composites. Their specific heat capacity and thermal conductivity were evaluated when used as an insulation layer. Other cement-based composites that incorporate treated wood and rubber granules were studied for comparison purposes. The environmental performance of these new cement-based composites was evaluated by means of a life cycle assessment (LCA). It was found that those that contain rice husk are suitable for coating acoustic barriers, since it offers a good mechanical, durability, and acoustic performance. It was also found that rice husk cement-based composites can be used as thermal insulation layer. The LCA further demonstrated the good performance of the rice husk composites compared with those containing treated wood and rubber granules. © 2021 Elsevier Ltd | Article | 10.1016/j.jobe.2021.102297 |  | https://www.scopus.com/inward/record.uri?eid=2-s2.0-85101516808&doi=10.1016%2fj.jobe.2021.102297&partnerID=40&md5=a824254284a77063192741fca8da4e99 |  | Acoustic barriers; Cement-based; Durability; LCA; Rice husk | Artificial life; Cements; Durability; Environmental management; Granulation; Life cycle; Rubber; Specific heat; Thermal conductivity; Thermal insulating materials; Acoustic characteristic; Acoustic performance; Cement based composites; Environmental performance; External conditions; Life Cycle Assessment (LCA); Performance of cement; Thermal insulation layer; Thermal insulation |  |  | English | Cited by: 32; All Open Access, Bronze Open Access | Duplicado | [21 empty] | duplicado | remocao pre-triagem (nao e criterio de exclusao)
Carbon footprint and water use of alkali-activated and hybrid cement mortars | Batuecas, E. and Ramón-Álvarez, I. and Sánchez-Delgado, S. and Torres-Carrasco, M. | Journal of Cleaner Production | 2021 | Scopus |  | 319 | Cement industry consumes large amounts of water, energy and it is one of the main sources of anthropogenic greenhouse gas emissions. Hence, addressing these environmental constraints leads to a search for alternative mortars to ordinary Portland cement (OPC) replacing the clinker by industrial by-products, such as blast furnace slag and/or fly ash. In this context, alkaline activated materials (AAM) show good mechanical properties comparable to OPC. However, AAM present durability problems against leaching phenomena, and workability problems because of the use of alkaline solutions. Therefore, other alternatives as the hybrid materials (HM) are receiving greater attention. In order to determine if the mechanical properties of hybrid and alkali-activated mortars are indeed comparable to those from Ordinary Portland Cements (OPC), this paper first examines the compressive strength and porosity of an AAM case study from slag and two HM systems, both from slag and fly ash. Moreover, since very little is known about their environmental impacts in terms on water use and carbon footprint they were calculated through the Life Cycle Assessment methodology and compared to those of OPC. Results revealed that the assessed AAM and two HM case studies obtained mechanical properties comparable to those for OPC. The AAM obtained −406.02 kg CO2/m3 while for the hybrids the carbon footprints were −253.26 kg CO2/m3 (HM from slag) and −253.27 kg CO2/m3 (HM from fly ash), proving that partial or total substitution of cement by waste in mortars reduces the carbon footprint of OPC more than 100%. In terms on water footprint, more than a 40% reduction in water use is obtained if HM are used instead of OPC supporting the idea that HM achieve good balance between carbon footprint and water use reductions. © 2021 Elsevier Ltd | Article | 10.1016/j.jclepro.2021.128653 | BATUECAS et al., 2021a - j.jclepro.2021.128653.pdf | https://www.scopus.com/inward/record.uri?eid=2-s2.0-85112412682&doi=10.1016%2fj.jclepro.2021.128653&partnerID=40&md5=dccc2f5198a6e175469ac3df07f79c55 |  | Alkali-activated materials; Hybrid mortars; Life cycle assessment (LCA) | Blast furnaces; Carbon dioxide; Carbon footprint; Cement industry; Compressive strength; Emission control; Fly ash; Gas emissions; Greenhouse gases; Hybrid materials; Life cycle; Mortar; Slags; Activated materials; Alkali-activated material; Alkalines; Hybrid mortar; Hybrids material; Life cycle assessment; Mechanical; Ordinary Portland cement; Property; Water use; Portland cement |  |  | English | Cited by: 65; All Open Access, Green Open Access | Duplicado | [21 empty] | duplicado | remocao pre-triagem (nao e criterio de exclusao)
Environmental performance of miscanthus-lime lightweight concrete using life cycle assessment: Application in external wall assemblies | Ntimugura, Fabrice and Vinai, Raffaele and Harper, Anna B. and Walker, Pete | Sustainable Materials and Technologies | 2021 | Scopus |  | 28 | In the UK context, miscanthus is a potential alternative perennial crop for the development of bio-based building materials. This paper presents the environmental benefits of using miscanthus shives in lightweight blocks and their potential application in wall assemblies. A systemic life cycle assessment (LCA) is carried out for miscanthus-lime blocks, and the effects of binder type and binder content are discussed. The environmental performance-based analysis reveals that miscanthus blocks can capture 135 kg CO2eq/m3 for an assumed 100-years life period. The impact analysis using the University of Leiden, institute of environmental science (CML) baseline (v4.4) method shows that 75% of the greenhouse gas emissions are attributable to the production of mineral binders. A reduction of binder to aggregate ratio from 2.0 to 1.5 reduces greenhouse gas emissions by 32.9%. The use of 10 wt% mineral additions can potentially stabilise blocks while having little effect on their overall environmental impacts. The environmental profiles of wall systems incorporating miscanthus-lime blocks have been evaluated in this this study. Combining miscanthus blocks with fired clay bricks enables a potential low carbon retrofitting technique for the current stock of residential buildings in the UK. Timber-framed system filled with miscanthus blocks enables a carbon storage of ~97.3 kg CO2eq/m2, which presents a potential carbon offsetting strategy in new-build dwellings. Consideration should be given to the potential negative impacts related to agricultural activities for the production of miscanthus shives. The largest negative environmental impact was ozone layer depletion, where a relative difference of 12.8% was recorded between miscanthus timber-framed wall and a typical solid wall insulated with mineral wool. It appears that miscanthus-lime composites can substantially improve the environmental profile of wall assemblies and sustainability be applied in existing uninsulated masonry walls or incorporated in timber- framed new-build houses. © 2021 Elsevier B.V. | Article | 10.1016/j.susmat.2021.e00253 |  | https://www.scopus.com/inward/record.uri?eid=2-s2.0-85100406653&doi=10.1016%2fj.susmat.2021.e00253&partnerID=40&md5=87a09d2244cdd17c997a710cfae2b638 |  | Bio-based building materials; Carbon capture; Environmental impact; Miscanthus; Thermal insulation | Agricultural robots; Assembly; Binders; Environmental management; Gas emissions; Greenhouse gases; Housing; Life cycle; Light weight concrete; Lime; Mineral industry; Mineral wool; Minerals; Ozone layer; Sustainable development; Timber; Walls (structural partitions); Agricultural activities; Environmental benefits; Environmental performance; Environmental profile; Environmental science; Life Cycle Assessment (LCA); Ozone layer depletion; Residential building; Environmental impact |  |  | English | Cited by: 34; All Open Access, Green Open Access | Duplicado | [21 empty] | duplicado | remocao pre-triagem (nao e criterio de exclusao)
Comparative life cycle analysis of concrete and composite bridges’ varying steel recycling ratio | Martínez-Muñoz, David and Martí, Jose V. and Yepes, Víctor | Materials | 2021 | Scopus |  | 14 | Achieving sustainability is currently one of the main objectives, so a consensus between different environmental, social, and economic aspects is necessary. The construction sector is one of the main sectors responsible for environmental impacts worldwide. This paper proposes the life cycle assessment (LCA) and comparison of four bridge deck alternatives for different span lengths to determine which ones are the most sustainable solutions. The ReCiPe method is used to conduct the life cycle analysis, by means of which the impact value is obtained for every alternative and span length. The Ecoinvent 3.3 database has been used. The life cycle has been divided into four phases: manufacturing, construction, use and maintenance, and end of life. The associated uncertainties are considered, and the results are shown in both midpoint and endpoint approaches. The results of our research show that for span lengths less than 17 m, the best alternative is the prestressed concrete solid slab. For span lengths between 17 and 25 m, since the box-girder solution is not used, then the prestressed concrete lightened slab is the best alternative. For span lengths between 25 and 40 m, the best solution depends on the percentage of recycled structural steel. If this percentage is greater than 90%, then the best alternative is the composite box-girder bridge deck. However, if the percentage is lower, the cleanest alternative is the prestressed concrete box-girder deck. Therefore, the results show the importance of recycling and reusing structural steel in bridge deck designs. © 2021 by the authors. Licensee MDPI, Basel, Switzerland. | Article | 10.3390/ma14154218 |  | https://www.scopus.com/inward/record.uri?eid=2-s2.0-85111780712&doi=10.3390%2fma14154218&partnerID=40&md5=d797dc79e4fff8b008b75732921b6783 |  | Bridges; Environment; Life cycle assessment; ReCiPe; Structures; Sustainability | Box girder bridges; Bridge decks; Composite bridges; Concrete beams and girders; Concrete slabs; Construction industry; Environmental impact; Prestressed concrete; Recycling; Steel bridges; Steel construction; Sustainable development; Composite box girder bridge; Concrete and composites; Construction sectors; Life cycle analysis; Life Cycle Assessment (LCA); Prestressed concrete box girder; Structural steels; Sustainable solution; Life cycle |  |  | English | Cited by: 15; All Open Access, Gold Open Access, Green Open Access | Duplicado | [21 empty] | duplicado | remocao pre-triagem (nao e criterio de exclusao)
Potential carbon footprint reduction for reclaimed asphalt pavement innovations: Lca methodology, best available technology, and near-future reduction potential | Bizarro, Diana Eliza Godoi and Steinmann, Zoran and Nieuwenhuijse, Isabel and Keijzer, Elisabeth and Hauck, Mara | Sustainability (Switzerland) | 2021 | Scopus | 1 – 20 | 13 | The carbon footprints of asphalt mixtures with increasing reclaimed asphalt pavement (RAP) content were estimated using a life-cycle assessment methodology. Three asphalt mixtures with different applications and technical requirements, namely porous asphalt (PA), stone mastic asphalt (SMA), and asphalt concrete (AC), were included. The technology leaps needed to achieve asphalt mixtures containing up to 93% RAP were modelled. Mixtures containing up to 57% RAP were hot-mix asphalts (175 °C), while mixtures containing more RAP were produced at 135 °C and 105 °C. The energy requirements and their respective carbon footprints were calculated based on the heat capacity of the aggregates, RAP, and other bituminous materials. Furthermore, the effects of changing the country’s electricity mix were also evaluated. A potential carbon footprint reduction of between 55% and 64% was found for one tonne of asphalt containing 93% RAP and produced at 105 °C compared to the 0% RAP mixture produced at 175 °C. Considering the uncertainty of this technology at its early stage of development, the reduction could be as low as 45% or as high as 79%. Changing the electricity mix to one that is likely to be implemented until 2030 in the Netherlands further reduces the footprint by 10%. © 2021 by the authors. Licensee MDPI, Basel, Switzerland. | Article | 10.3390/su13031382 |  | https://www.scopus.com/inward/record.uri?eid=2-s2.0-85100278400&doi=10.3390%2fsu13031382&partnerID=40&md5=3820b0287ecf8abd7a152a62ddb3ba7b |  | Asphalt innovation; Asphalt life-cycle assessment; Asphalt recycling; Carbon footprint reduction; Circular asphalt; RAP; TRL; WMA | Netherlands; carbon footprint; electricity generation; heat capacity; innovation; life cycle analysis; pavement; reclaimed land |  |  | English | Cited by: 35; All Open Access, Gold Open Access, Green Open Access | Duplicado | [21 empty] | duplicado | remocao pre-triagem (nao e criterio de exclusao)
Environmental and cost impact assessment of pavement materials using ibees method | Park, Jin-Young and Kim, Byung-Soo and Lee, Dong-Eun | Sustainability (Switzerland) | 2021 | Scopus | 1 – 20 | 13 | For road pavements, hot-mix asphalt (HMA) and Portland cement concrete (PCC) are the materials most commonly used. In the selection of one of these materials, their economic performance and environmental performance are evaluated to determine which material exhibits excellent overall performance. However, no overall performance assessment exists in the construction community attributed to the lack of method providing easy-to-use and informative criteria for the decision-making process. Thus, in this paper, a new method that enables a comprehensive overall performance assessment is proposed, which is called Improved Building for Environmental and Economic Sustainability. After an eco-economic life-cycle assessment is performed, along with environmental performance and economic performance evaluation, the best-fit pavement material can be selected. This method has proven that the use of HMA for road pavements reduces the environmental impact by 27.1%P (i.e., percentage point), whereas the use of PCC reduces cost by 19.7%P. The existing Building for Environmental and Economic Sustainability (BEES) method shows that the performances of both HMA and PCC were over-assessed by 4.6%P and 7.4%P, respectively, since the environmental performance and economic performance cannot be computed quantitatively by incorporating the environmental and cost impact index into existing BEES model, the Improved BEES method accurately projects environmental performance and economic performance attained through the application of the environmental and cost impact index, hence, encouraging more informed decision. This method facilitates in articulating a quality decision making through the consideration of both the environmental performance and economic performance, hence reducing unnecessary costs generated from the trial and error due to the use of the existing method. Moreover, it promotes the development of a sustainable construction technology. © 2021 by the authors. Licensee MDPI, Basel, Switzerland. | Article | 10.3390/su13041836 |  | https://www.scopus.com/inward/record.uri?eid=2-s2.0-85100910646&doi=10.3390%2fsu13041836&partnerID=40&md5=486072a510c58512bf8b966d038b0f67 |  | Cost impact; Environmental impact; LCA; LCCA; Sustainable construction | concrete; decision making; environmental impact assessment; pavement; performance assessment |  |  | English | Cited by: 7; All Open Access, Gold Open Access | Duplicado | [21 empty] | duplicado | remocao pre-triagem (nao e criterio de exclusao)
Cement-matrix composites using cfrp waste: A circular economy perspective using industrial symbiosis | Vitale, Pierluca and Napolitano, Rosanna and Colella, Francesco and Menna, Costantino and Asprone, Domenico | Materials | 2021 | Scopus |  | 14 | This study aims to provide a mitigation strategy for reducing the economic and environmental impacts of carbon fiber wastes deriving from automotive industry. Recycling and reuse in the construction industry is proposed, according to an industrial symbiosis within a circular economy perspective. Specifically, the process consists of repurposing carbon fiber reinforced polymer (CFRP) scraps/waste into new cement-matrix composites, for which the resulting benefits, in terms of mechanical and environmental performance, are herein described. An experimental campaign, starting with a specific heat treatment of CFRP sheets and an accurate dimensional distribution analysis of the short carbon fibers, is presented. The influence of the fiber content and length on both the workability and the mechanical performance of cement-based carbon fiber reinforced mortars is also evaluated. A reduced amount of either sand or cement (up to 8% and 12.8% in volume, respectively) is also considered in the mix design of the fiber reinforced mortars and derives from the substitution of the sand or binder with an equivalent volume of CFRP fibers. The results show a satisfactory increase in compressive and flexural strength in the range 10–18% for the samples characterized by a volume fraction of fibers of approximately 4% and having a 2–5 mm length. Finally, a life cycle assessment (LCA, 14040/14044) was carried out to quantify the environmental burden reductions associated with the implementation of the proposed symbiotic scheme. © 2021 by the authors. Licensee MDPI, Basel, Switzerland. | Article | 10.3390/ma14061484 |  | https://www.scopus.com/inward/record.uri?eid=2-s2.0-85103373856&doi=10.3390%2fma14061484&partnerID=40&md5=f5128047a47bfb61a7feb76126d87068 |  | Carbon fibers; Cement; Industrial symbiosis; Life cycle assessment (LCA); Processing; Recycle; Structural behavior | Artificial life; Carbon fiber reinforced plastics; Cements; Construction industry; Environmental impact; Environmental management; Fibers; Graphite fibers; Heat treatment; Life cycle; Mortar; Polymer matrix composites; Scrap metal reprocessing; Specific heat; Carbon fiber reinforced; Carbon fiber reinforced polymer; Cement matrix composite; Compressive and flexural strengths; Environmental performance; Fiber-reinforced mortar; Life Cycle Assessment (LCA); Mechanical performance; Industrial econo |  |  | English | Cited by: 15; All Open Access, Gold Open Access, Green Open Access | Duplicado | [21 empty] | duplicado | remocao pre-triagem (nao e criterio de exclusao)
Life cycle assessment of self-healing geopolymer concrete | Garces, Jerome Ignatius T. and Dollente, Ithan Jessemar and Beltran, Arnel B. and Tan, Raymond R. and Promentilla, Michael Angelo B. | Cleaner Engineering and Technology | 2021 | Scopus |  | 4 | Current construction developments are trending towards more sustainable practices with greener alternative materials such as geopolymers. Geopolymers are a class of cementitious materials based on inorganic polymers, which are promising substitutes for ordinary Portland cement (OPC). However, studies have shown that geopolymers are more prone to crack propagation, which leads to reduced durability and serviceability. This study assesses the environmental impacts of a method for self-healing in geopolymers. The proposed self-healing method makes use of embedded microcapsules containing alkali-activators in geopolymer concrete. This study aims to quantify the expected additional environmental impacts brought about by adding self-healing microcapsules to geopolymers. Life cycle assessment (LCA) of the self-healing geopolymer is important to justify its use from an environmental viewpoint. The system boundaries for this LCA focuses on a cradle-to-gate perspective. The life-cycle inventory analysis (LCI) was done using databases in the OpenLCA software and literature. Life cycle impact assessment (LCIA) was carried out using the CML-IA methodology. Self-healing geopolymer concrete was better in global warming potential but worse in other environmental impact categories than conventional OPC concrete. The main contributors of the impacts are the alkali-activator production and the self-healing microcapsules. For microcapsule production, the solvent and the wall-forming monomer are the primary contributors to the assessed environmental impacts. Based on the LCA, areas for improvement of self-healing for geopolymers are also discussed. © 2021 The Authors | Article | 10.1016/j.clet.2021.100147 | GARCES et al., 2021 - j.clet.2021.100147.pdf | https://www.scopus.com/inward/record.uri?eid=2-s2.0-85115800115&doi=10.1016%2fj.clet.2021.100147&partnerID=40&md5=4618103ad848b4013f20de3144793da0 |  | Carbon dioxide (CO<sub>2</sub>) emissions; Concrete; Life cycle assessment (LCA); Portland cement; Self-healing geopolymer |  |  |  | English | Cited by: 71; All Open Access, Gold Open Access | Duplicado | [21 empty] | duplicado | remocao pre-triagem (nao e criterio de exclusao)
Environmental and economic life cycle assessment of recycled aggregates concrete in the United Arab Emirates | Alzard, Mohammed H. and El‐hassan, Hilal and El‐maaddawy, Tamer | Sustainability (Switzerland) | 2021 | Scopus |  | 13 | This paper studies the potential environmental and economic impact of replacing natural aggregates (NA) with recycled aggregates (RA) in the production of different sustainable concrete mixes in the United Arab Emirates (UAE). A life cycle assessment (LCA) was carried out according to the methodology proposed by the international standards of the series ISO 14040. The performance of concrete mixes having a similar design compressive strength was evaluated. Results showed that the inclusion of steel fibers (SF) led to an increase in the global warming potential (GWP), whereas mixes with cement replacement by fly ash, slag, or microsilica recorded a reduction in GWP. Furthermore, SF‐reinforced mixes created with 100% RA were at least three times more expensive than the NA‐based control mix, while the cost of those with cement replacement by min-eral additives was generally similar to that of the control. Material transportation was found to be a main contributor to the environmental and economic impacts, only second to cement, and its con-tribution increased with longer distances and steel fiber incorporation and decreased with RA re-placement. To integrate these individual measures and select optimum mixes for various applica-tions, multifunctional performance indices were developed. Research findings highlight the possi-bility to fully replace NA with RA (100%) while maintaining the performance and improving the economic and environmental impacts of concrete produced in the UAE. © 2021 by the authors. Licensee MDPI, Basel, Switzerland. | Article | 10.3390/su131810348 |  | https://www.scopus.com/inward/record.uri?eid=2-s2.0-85115258921&doi=10.3390%2fsu131810348&partnerID=40&md5=8b335af7cc2eef5519bd47ce772125d7 |  | Economic impact; Environmental impact; Life cycle assessment; Multifunctional performance indices; Recycled aggregate | United Arab Emirates; compressive strength; economic conditions; economic impact; global warming; life cycle; life cycle analysis; recycling |  |  | English | Cited by: 50; All Open Access, Gold Open Access | Duplicado | [21 empty] | duplicado | remocao pre-triagem (nao e criterio de exclusao)
Comparative carbon emission assessments of recycled and natural aggregate concrete: Environmental influence of cement content | Sabău, Marian and Bompa, Dan V. and Silva, Luis F.O. | Geoscience Frontiers | 2021 | Scopus |  | 12 | This work examines the environmental and geochemical impact of recycled aggregate concrete production with properties representative for structural applications. The environmental influence of cement content, aggregate production, transportation, and waste landfilling is analysed by undertaking a life cycle assessment and considering a life cycle inventory largely specific for the region. To obtain a detailed insight into the optimum life cycle parameters, a sensitivity study is carried out in which supplementary cementitious materials, different values of natural-to-recycled aggregate content ratio and case-specific transportation distances were considered. The results show that carbon emissions were between 323 and 332 kgCO2e per cubic metre of cement only natural aggregate concrete. These values can be reduced by up to 17% by replacing 25% of the cement with fly ash. By contrast, carbon emissions can increase when natural coarse aggregates are replaced by recycled aggregates in proportions of 50% and 100%, and transportation is not included in analysis. However, the concrete with 50% recycled aggregate presented lower increase, only 0.3% and 3.4% for normal and high strength concrete, respectively. In some cases, the relative contribution of transportation to the total carbon emissions increased when cement was replaced by fly ash in proportions of 25%, and case-specific transportation distances were considered. In absolute values, the concrete mixes with 100% recycled aggregates and 25% fly ash had lower carbon emissions than concrete with cement and natural aggregates only. Higher environmental benefits can be obtained when the transportation distances of fly ash are relatively short (15–25 km) and the cement replacement by fly ash is equal or higher than 25%, considering that the mechanical properties are adequate for practical application. The observations from this paper show that recycled aggregate concrete with strength characteristics representative for structural members can have lower carbon emissions than conventional concrete, recommending them as an alternative to achieving global sustainability standards in construction. © 2021 China University of Geosciences (Beijing) and Peking University | Article | 10.1016/j.gsf.2021.101235 |  | https://www.scopus.com/inward/record.uri?eid=2-s2.0-85107131349&doi=10.1016%2fj.gsf.2021.101235&partnerID=40&md5=e8137914a9957f0b7154fdef68ffd454 |  | Life cycle assessment; Natural aggregate; OpenLCA; Recycled aggregate; Transportation distance | aggregate; carbon emission; cement (construction material); comparative study; concrete; life cycle analysis; recycling; transportation |  |  | English | Cited by: 79; All Open Access, Green Open Access, Hybrid Gold Open Access | Duplicado | [21 empty] | duplicado | remocao pre-triagem (nao e criterio de exclusao)
Sustainability in building and construction within the framework of circular cities and european new green deal. The contribution of concrete recycling | Bonoli, Alessandra and Zanni, Sara and Serrano-Bernardo, Francisco | Sustainability (Switzerland) | 2021 | Scopus | 1 – 16 | 13 | Climate change and ecological crisis are a huge threat to Europe and the world. To overcome these challenges, Europe adopted the New Green Deal as a strategy transforming the Union into a competitive resource-efficient economy without greenhouse gas emissions and become carbon neutral in a few decades. The European Green Deal includes the new circular economy action plan, highlighting the importance of a products’ “green design”, saving raw materials, and waste prevention oriented along the entire life cycle of products. Construction and buildings represent one of the key topics for the green transition. In the European Union, buildings are responsible for 40% of our energy consumption and 36% of greenhouse gas emissions, which are mainly caused by construction, usage, renovation, and demolition. Improving environmental efficiency can play a key role in reaching the carbon neutrality of Europe that is expected to be achieved by 2050. In this research, it was explored how Eco-design, as an innovative approach in buildings and construction, Life Cycle Thinking and Life Cycle Assessment, as fundamental supporting tools in sustainability, and finally appropriate and effective Construction and Demolition Waste recycling processes, particularly oriented to concrete recycling according to the case studies analyzed, can promote a circular economy in buildings and construction. © 2021 by the authors. Licensee MDPI, Basel, Switzerland. | Review | 10.3390/su13042139 |  | https://www.scopus.com/inward/record.uri?eid=2-s2.0-85101621610&doi=10.3390%2fsu13042139&partnerID=40&md5=a8529c9a7386cff86a8199883532bbba |  | Buildings and construction; CDW; Circular Cities; Circular economy; Eco-design sustainability; EU Green Deal; LCA | Europe; building; concrete; European Union; greenhouse gas; innovation; life cycle analysis; recycling; sustainability |  |  | English | Cited by: 89; All Open Access, Gold Open Access, Green Open Access | Duplicado | [21 empty] | duplicado | remocao pre-triagem (nao e criterio de exclusao)
Life cycle assessment of cement production with marble waste sludges | Sánchez, Antonio Ruiz and Ramos, Ventura Castillo and Polo, Manuel Sánchez and Ramón, María Victoria López and Utrilla, Josérivera | International Journal of Environmental Research and Public Health | 2021 | Scopus |  | 18 | The construction industry has a considerable environmental impact in societies, which must be controlled to achieve adequate sustainability levels. In particular, cement production contributes 5–8% of CO2 emissions worldwide, mainly from the utilization of clinker. This study applied Life Cycle Assessment (LCA) methodology to investigate the environmental impact of cement production and explore environmental improvements obtained by adding marble waste sludges in the manufacture of Portland cement. It was considered that 6–35% of the limestone required for its production could be supplied by marble waste sludge (mainly calcite), meeting the EN 197-1:2011 norm. Energy consumption and greenhouse gas (GHG) emission data were obtained from the Ecovent database using commercial LCA software. All life cycle impact assessment indicators were lower for the proposed “eco-cement” than for conventional cement, attributable to changes in the utilization of limestone and clinker. The most favorable results were achieved when marble waste sludge completely replaced limestone and was added to clinker at 35%. In comparison to conventional Portland cement production, this process reduced GHG emissions by 34%, the use of turbine waters by 60%, and the emission of particles into the atmosphere by 50%. Application of LCA methodology allowed evaluation of the environmental impact and improvements obtained with the production of a type of functional eco-cement. This approach is indispensable for evaluating the environmental benefits of using marble waste sludges in the production of cement. © 2021 by the authors. Licensee MDPI, Basel, Switzerland. | Article | 10.3390/ijerph182010968 |  | https://www.scopus.com/inward/record.uri?eid=2-s2.0-85117229820&doi=10.3390%2fijerph182010968&partnerID=40&md5=7d3deffb91706fdf9d415fc30b942361 |  | Cement; CO2; Emissions; Environment; Greenhouse gases (GHG); Life cycle assessment (LCA); Limestone; Marble waste sludge | Animals; Calcium Carbonate; Construction Materials; Greenhouse Effect; Greenhouse Gases; Life Cycle Stages; Sewage; calcium carbonate; cement; concrete; limestone; carbon dioxide; carbon emission; cement (construction material); construction industry; environmental impact; greenhouse gas; life cycle analysis; marble; sludge; Article; cement industry; climate change; energy cost; environmental impact; global warming potential; greenhouse gas emission; industrial sludge; life cycle assessment; mar |  |  | English | Cited by: 19; All Open Access, Gold Open Access, Green Open Access | Duplicado | [21 empty] | duplicado | remocao pre-triagem (nao e criterio de exclusao)
Calculation of greenhouse gas emissions for a carbon recycling system using mineral carbon capture and utilization technology in the cement industry | Izumi, Yoshito and Iizuka, Atsushi and Ho, Hsing-Jung | Journal of Cleaner Production | 2021 | Scopus |  | 312 | Cement is widely produced and used. Cement production consumes a significant amount of energy and natural resources, and it accounts for approximately 7% of man-made greenhouse gas (GHG) emissions in CO2-equivalents globally. The cement industry is continually conducting research and development into energy conserving and low-carbon technologies to reduce CO2 emissions. Furthermore, the industry will be at the heart of a carbon recycling system along cement and concrete value chain using newly developed mineral carbon capture and utilization (MCC&U) technology to reduce CO2 emissions substantially during clinker and/or cement production. This paper provides fundamental calculations for the determination of CO2 emissions from the MCC&U technology in the cement industry, which will contribute to the calculation of GHG inventories and life cycle assessments of the system. Demonstration experiments were conducted to develop an accounting formula and clearly determine CO2 emissions for recarbonate utilization as a cement raw material. © 2021 The Authors | Article | 10.1016/j.jclepro.2021.127618 | IZUMI, 2021.pdf | https://www.scopus.com/inward/record.uri?eid=2-s2.0-85107793341&doi=10.1016%2fj.jclepro.2021.127618&partnerID=40&md5=1f917a20ade6aeb87c57ebe35cdf1b11 |  | Carbon recycling; Cement and concrete value chain; Cement industry; CO<sub>2</sub> calculation; Mineral carbon capture and utilization; Recarbonate | Carbon capture; Cement industry; Cements; Concretes; Gas emissions; Greenhouse gases; Life cycle; Minerals; Recycling; A-carbon; Carbon recycling; Cement and concrete value chain; Cement production; CO$-2$/ emission; CO2 calculation; Greenhouse gas emissions; Mineral carbon capture and utilization; Recarbonate; Recycling systems; Carbon dioxide |  |  | English | Cited by: 115; All Open Access, Hybrid Gold Open Access | Duplicado | [21 empty] | duplicado | remocao pre-triagem (nao e criterio de exclusao)
Comparative sustainability evaluation of two engineered wood-based construction materials: Life cycle analysis of CLT versus GLT | Balasbaneh, Ali Tighnavard and Sher, Willy | Building and Environment | 2021 | Scopus |  | 204 | The environmental emissions and energy from construction activity and building materials contributes significantly to a building's sustainability. Previous research dealing with wood or engineering wood's energy requirements compared to reinforced concrete and steel structures has shown that embodied energy and embodied carbon is significantly lower in wood-based construction. This study has assessed the environmental impact and costs of glued laminated timber (GLT) or cross-laminated timber (CLT). Hardwood and softwood variants of both GLT and CLT were considered. We compared the life cycle costs (LCC) of these alternatives to discover the lowest cost. The comparative results indicated that GLT has higher emissions in Global warming potential (GWP), Terrestrial Ecotoxicity (TE), Land Use (LUP), and Ozone layer depletion (OLD), while CLT has higher impact in Human-Toxicity Potential (HTP), Fossil Depletion Potential (FDP). The results indicated that using CLT significantly reduces embodied energy by 40%. However, a comparison of costs showed that CLT is 7% more expensive than GLT. Establishing which material performs best based on environmental and economic criteria thus required further analysis. Thus, the multi-criteria decision making (MCDM) method was applied. This showed that CLT manufactured with softwood is the most sustainable choice among the alternatives considered. This study's findings are important for aggregate level decision making of different wood materials for residential buildings. © 2021 Elsevier Ltd | Article | 10.1016/j.buildenv.2021.108112 |  | https://www.scopus.com/inward/record.uri?eid=2-s2.0-85109186750&doi=10.1016%2fj.buildenv.2021.108112&partnerID=40&md5=b8109ee831b7d3b0e10b9bafb11f16fd |  | Cross laminated timber (CLT); Glued laminated timber (GLT); Life cycle assessment; Life cycle cost; Multi-attribute decision making; Sustainable constructions | Construction industry; Costs; Environmental impact; Global warming; Gluing; Laminating; Land use; Life cycle; Reinforced concrete; Sustainable development; Timber; Cross laminated; Cross laminated timber; Engineered woods; Glued laminated timber; Glued-laminated timber; Laminated timber; Lifecycle analysis; Multi attribute decision making; Sustainability evaluations; Sustainable construction; comparative study; construction material; decision making; environmental impact assessment; life cycle a |  |  | English | Cited by: 62; All Open Access, Green Open Access | Duplicado | [21 empty] | duplicado | remocao pre-triagem (nao e criterio de exclusao)
Techno-assessment of the use of recycled plastic waste in RE | Biswas, Wahidul K. and Zhang, Xihong | Sustainability (Switzerland) | 2021 | Scopus |  | 13 | Effectively consumed plastic waste is an emerging technical and social issue for Australia. Adding plastic waste into construction material and ensuring minimised impact to the mechanical performance of the construction material could bring significant benefits. In this study, plastic waste material was mixed into cement-stabilised rammed earth (RE) material for brick manufacture. Techno framework consisting of compressive strength test and split tensile strength derivation for structural performance assessment and life cycle assessment for determining EE(EE) performance was applied to compare recycled high-density polyethylene (HDPE) added RE with conventional bricks. The compressive properties of different mixtures were studied. The replacement of conventional rock aggregates in stabilised RE brick with recycled plastic waste was found to improve the structural mechanical performance with the developed composition. Following this, an EE analysis was important to assess whether these waste-based bricks can improve environmental performance in a cost-competitive manner while maintaining structural performance. The increase of recycled HDPE in RE was found to likely affect the EE performance of RE, which could possibly be overcome by using less energy-intensive cementitious materials and recycled HDPE. © 2021 by the authors. Licensee MDPI, Basel, Switzerland. | Article | 10.3390/su13168678 |  | https://www.scopus.com/inward/record.uri?eid=2-s2.0-85112111393&doi=10.3390%2fsu13168678&partnerID=40&md5=a33e7a8a23977dad7b6a853a5e6cf687 |  | Compression; Eco-efficiency; Plastic waste; Stabilised rammed earth | Australia; assessment method; compressive strength; construction material; life cycle analysis; plastic waste; recycling; social problem; tensile strength |  |  | English | Cited by: 9; All Open Access, Gold Open Access | Duplicado | [21 empty] | duplicado | remocao pre-triagem (nao e criterio de exclusao)
Comparative life cycle assessment of four buildings in Greenland | Ryberg, Morten Walbech and Ohms, Pernille Krogh and Møller, Eva and Lading, Tove | Building and Environment | 2021 | Scopus |  | 204 | Assessment of environmental impacts across the life-cycle of buildings are lacking for Arctic areas, such as Greenland. Indeed, life-cycle assessments of buildings mainly focus on European or North American conditions which are very different from Arctic conditions. Hence, there is a need for assessing the life-cycle impacts pertaining to different building types to support environmentally sound decisions on the type of buildings to be constructed and used in Arctic areas such as Greenland. We conducted a life-cycle assessment on four buildings in Greenland, i.e. concrete building, CLT building, a timber frame building and a renovation of an existing concrete building. We evaluated the environmental impacts at midpoint indicator and overall damages to human health, ecosystem quality, and resources, to identify the building type with the lowest environmental impacts. Results show that renovation of existing buildings has the lowest environmental impact across all impact categories. The difference in environmental impacts among the new building types is generally small. Across all impact categories, the average difference between largest and smallest impact score for the new buildings was a factor 3.6. Still, the CLT and timber frame building appears to have the best environmental performance. The findings of this study go against current building practice in Greenland, which is dominated by construction of new concrete buildings while renovation is uncommon. Thus, a larger use of assessment methods, such as life-cycle assessment, and a reconsideration of the current building practice is recommended to support a more environmentally sustainable building practice in Greenland. © 2021 The Authors | Article | 10.1016/j.buildenv.2021.108130 |  | https://www.scopus.com/inward/record.uri?eid=2-s2.0-85110499072&doi=10.1016%2fj.buildenv.2021.108130&partnerID=40&md5=7e8f9839f8798e741e05d892d01248d2 |  | Arctic; Buildings; Greenland; Life-cycle assessment; Sustainability | Arctic; Arctic; Greenland; Indicator indicator; Concretes; Environmental impact; Environmental management; Intelligent buildings; Sustainable development; Timber; 'current; Arctic; Building practices; Building types; Comparative life cycle assessment; Condition; Frame buildings; Green land; North American; Timber frames; arctic environment; building; comparative study; concrete structure; environmental impact assessment; environmental monitoring; life cycle analysis; performance assessment; sust |  |  | English | Cited by: 35; All Open Access, Green Open Access, Hybrid Gold Open Access | Duplicado | [21 empty] | duplicado | remocao pre-triagem (nao e criterio de exclusao)
Environmental impacts of existing and future aquaculture production: Comparison of technologies and feed options in Singapore | Bohnes, Florence Alexia and Laurent, Alexis | Aquaculture | 2021 | Scopus |  | 532 | In a context of global population growth and increased food demand, the development of the aquaculture industry has become essential, and aquaculture development policies have flourished. However, aquaculture is associated with various environmental impacts, such as eutrophication or climate change. It is therefore important to assess the environmental sustainability of aquaculture development, for example through the use of life cycle assessment (LCA). Yet, there is limited application of LCA to aquaculture technologies in Asian countries, where most aquaculture growth is taking place, and none of them has assessed environmental impacts of both current and future aquaculture systems. Here, we took Singapore as an example of country, which has recently developed aquaculture development strategies, and we performed a comparative LCA of eight Singaporean aquaculture production systems, thus covering all relevant existing and potential future production technologies. To do so, we built comprehensive life cycle inventories (LCI) of 8 categories of aquaculture production for four species groups in Singapore, for both 2017 and 2040. Two options of feed evolution were assessed in 2040: increasing the part of fishmeal and fish oil (FMFO) produced from trimmings and replacing FMFO by insect-based meal and algal oil. We assessed 11 environmental impact categories, including net primary production use. Overall, per unit of edible seafood produced, the production of marine fishes in sea cages near the shore and in recirculating aquaculture systems were found to be the most attractive options to limit the environmental impacts while increasing seafood production in Singapore. Freshwater fishes produced in concrete ponds were found to have the lowest impact indicator scores per ton of edible seafood produced, but these results were highly sensitive to methodological choices and it was deemed constrained by limited potential to increase its production capacity in the future. Increasing the part of FMFO produced from trimmings is found to have more environmental benefits than insect-based meal. However, the uncertainty concerning the future technologies is high, particularly for anticipating future technologies. Further research is therefore needed to refine the assessment of the potential environmental impacts of future aquaculture production systems, including focusing on novel technologies and new feed options specifically adapted to each country. Meanwhile, we recommend analysts to take inspiration from and build on the detailed LCIs developed in the current study to support assessments of aquaculture systems in other underresearched Asian countries. © 2020 | Article | 10.1016/j.aquaculture.2020.736001 | BOHNES, 2021.pdf | https://www.scopus.com/inward/record.uri?eid=2-s2.0-85092505682&doi=10.1016%2fj.aquaculture.2020.736001&partnerID=40&md5=a14a9c486a1f29ee96de733b56b87b5e |  | Future food production; LCA; LCI; Life cycle assessment; Life cycle inventory; Prospective assessment; Seafood | Singapore; algae; Hexapoda; Pisces; aquaculture industry; aquaculture production; cage culture; comparative study; demand analysis; environmental impact; future prospect; net primary production; population growth; resource development; seafood; sustainability |  |  | English | Cited by: 35; All Open Access, Green Open Access | Duplicado | [21 empty] | duplicado | remocao pre-triagem (nao e criterio de exclusao)
Environmental and economic optimization of a conventional concrete building foundation: Selecting the best of 28 alternatives by applying the pareto front | Pujadas-Gispert, Ester and Vogtländer, Joost G. and Moonen, S.P.G. | Sustainability (Switzerland) | 2021 | Scopus | 1 – 19 | 13 | This research optimizes the environmental impact of a conventional building foundation in Northern Europe while considering the economic cost. The foundation is composed of piles and ground beams. Calculations are performed following relevant building Eurocodes and using life cycle assessment methodology. Concrete and steel accounted for the majority of the environmental impact of foundation alternatives; in particular, steel on piles has a significant influence. Selecting small sections of precast piles or low-reinforcement vibro-piles instead of continuous-flight auger piles can reduce the environmental impacts and economic costs of a foundation by 55% and 40%, respectively. However, using precast beams rather than building them on site can increase the global warming potential (GWP) by up to 10%. Increasing the concrete strength in vibro-piles can reduce the eco-costs, ReCiPe indicator, and cumulated energy demand (CED) by up to 30%; the GWP by 25%; and the economic costs by up to 15%. Designing three piles instead of four piles per beam reduces the eco-costs and ReCiPe by 20–30%, the GWP by 15–20%, the CED by 15–25%, and the costs by 12%. A Pareto analysis was used to select the best foundation alternatives in terms of the combination of costs and eco-burdens, which are those with vibropiles with higher concrete strengths (low reinforcement), cast in situ or prefabricated beams and four piles per beam. © 2021 by the authors. Licensee MDPI, Basel, Switzerland. | Article | 10.3390/su13031496 |  | https://www.scopus.com/inward/record.uri?eid=2-s2.0-85100457391&doi=10.3390%2fsu13031496&partnerID=40&md5=3cb923cbdaba3aa07426f4fe024f2c36 |  | Continuous flight auger pile; Eco-costs; Economic; Eurocode; Ground beam; LCA; Life cycle assessment; Precast prestressed concrete pile; Prefabrication; Vibro-pile | Northern Europe; Indicator indicator; building construction; demand analysis; energy planning; environmental impact assessment; foundation; life cycle analysis; optimization; pile response; shear strength; steel |  |  | English | Cited by: 9; All Open Access, Gold Open Access, Green Open Access | Duplicado | [21 empty] | duplicado | remocao pre-triagem (nao e criterio de exclusao)
Life cycle assessment of a cement plant in Naypyitaw, Myanmar | Thwe, Ei and Khatiwada, Dilip and Gasparatos, Alexandros | Cleaner Environmental Systems | 2021 | Scopus |  | 2 | Cement production accounts for about 5% of the total anthropogenic CO2 emissions and 12–15% of the global energy use from the industrial sector. The impact on climate change and natural resource depletion are among the key concerns of the cement industry. Cement demand has been growing rapidly in many developing countries due to a booming construction sector spurred by rapid urbanization. Myanmar is one of these countries and has started to privatize its cement industry to meet the growing domestic demand. This study aims to assess the environmental impacts of Ordinary Portland Cement (OPC) production in Myanmar using Life Cycle Assessment (LCA) for the Max Myanmar Cement Plant in Naypyitaw. The LCA examines the entire cement production chain, using two alternative scenarios for fuel substitution. The results suggest that conventional cement production has adverse environmental impacts, with the calcination stage being responsible for most impacts. Calcination accounts for 89%, 95% and 97% of the effect for the climate change, acidification, and eutrophication impact categories respectively. Fuel switching from the coal dominating mix to 100% natural gas can decrease environmental impacts for most mid-point impact categories, such as climate change (68% reduction), acidification potential (83% reduction), and eutrophication potential (96% reduction). © 2020 The Authors | Article | 10.1016/j.cesys.2020.100007 |  | https://www.scopus.com/inward/record.uri?eid=2-s2.0-85120823209&doi=10.1016%2fj.cesys.2020.100007&partnerID=40&md5=ad88243939c634886f1d4d20a08a5f95 |  | Cement; Construction materials; Environmental impacts; Life cycle assessment; Myanmar | Acidification; Calcination; Climate change; Construction industry; Developing countries; Energy utilization; Eutrophication; Industrial emissions; Industrial plants; Portland cement; % reductions; Anthropogenics; Cement production; CO 2 emission; Energy use; Global energy; Industrial sector; Life cycle assessment; Myanmars; Resource depletion; Life cycle |  |  | English | Cited by: 58; All Open Access, Gold Open Access | Duplicado | [21 empty] | duplicado | remocao pre-triagem (nao e criterio de exclusao)
Whole-life embodied carbon in multistory buildings: Steel, concrete and timber structures | Hart, Jim and D'Amico, Bernardino and Pomponi, Francesco | Journal of Industrial Ecology | 2021 | Scopus | 403 – 418 | 25 | Buildings and the construction industry are top contributors to climate change, and structures account for the largest share of the upfront greenhouse gas emissions. While a body of research exists into such emissions, a systematic comparison of multiple building structures in steel, concrete, and timber alternatives is missing. In this article, comparisons are made between mass and whole-life embodied carbon (WLEC) emissions of building superstructures using identical frame configurations in steel, reinforced concrete, and engineered timber frames. These are assessed and compared for 127 different frame configurations, from 2 to 19 stories. Embodied carbon coefficients for each material and life cycle stage are represented by probability density functions to capture the uncertainty inherent in life cycle assessment. Normalized results show clear differences between the masses of the three structural typologies, with the concrete frame approximately five times the mass of the timber frame, and 50% higher than the steel frame. The WLEC emissions are mainly governed by the upfront emissions (cradle to practical completion), but subsequent emissions are still significant—particularly in the case of timber for which 36% of emissions, on average, occur post-construction. Results for WLEC are more closely grouped than for masses, with median values for the timber frame, concrete frame, and steel frame of 119, 185, and 228 kgCO2e/m2, respectively. Despite the advantage for timber in this comparison, there is overlap between the results distributions, meaning that close attention to efficient design and procurement is essential. This article met the requirements for a gold–gold JIE data openness badge described in http://jie.click/badges. © 2021 The Authors. Journal of Industrial Ecology published by Wiley Periodicals LLC on behalf of Yale University | Article | 10.1111/jiec.13139 |  | https://www.scopus.com/inward/record.uri?eid=2-s2.0-85104634574&doi=10.1111%2fjiec.13139&partnerID=40&md5=b36141ed32f101ab6df9f62cc31891fa |  | building structures; construction; cross-laminated timber (CLT); embodied carbon; life cycle assessment (LCA); material efficiency | Climate change; Construction industry; Gas emissions; Gold; Greenhouse gases; Life cycle; Probability density function; Steel construction; Structural frames; Tall buildings; Timber; Building superstructure; Efficient designs; Life Cycle Assessment (LCA); Life cycle stages; Multiple buildings; Multistory building; Structural typologies; Timber structures; carbon; concrete structure; construction industry; life cycle analysis; multistorey building; steel structure; timber; Reinforced concrete |  |  | English | Cited by: 127; All Open Access, Green Open Access | Duplicado | [21 empty] | duplicado | remocao pre-triagem (nao e criterio de exclusao)
Life-cycle assessment of fly ash and cenosphere-based geopolymer material | Tang, Weixin and Pignatta, Gloria and Sepasgozar, Samad M. E. | Sustainability (Switzerland) | 2021 | Scopus |  | 13 | It was widely reported in the early 2000s that geopolymer technology exhibits superior mechanical properties and lower global warming potential (GWP) over the use of ordinary Portland cement (OPC). However, a major limitation observed in the sustainability evaluation is a lack of consideration of environmental impacts from the use of industrial waste. This observation led to the purpose of this study, which is to identify the key factors throughout geopolymer production that contribute to its sustainability performance. In this paper, two geopolymers made of fly ash (G-FA) and cenospheres (G-C) were examined by mechanical testing while their sustainability impacts on a cradle-to-grave approach were investigated. The industrial waste and transport modelling impacts were given special attention in the performed life-cycle assessment. After 28 days of curing, G-FA exhibited 64.56 MPa and 6.03 MPa of compressive strength and flexural strength, respectively. G-C, with34 of G-FA bulk density, achieved 19.09 MPa and 3.13 MPa, respectively, with no significant changes observed after 14 days of curing. By upscaling the inventories to 1 m3 of industrial production scale, geopolymers showed a GWP reduction up to 49.7% compared to OPC with natural aggregates and presented benefits on human health damage category by 23.7% (G-FA) to 41.6% (G-C). In conclusion, geopolymer mortars establish compressive strength and flexural strength that are adequate for construction applications and present sustainability benefits in GWP, which suggests them to be potential substitutions for OPC. However, the industrial waste treatment (i.e., preparation of fly ash) will deplete water bodies, and the sodium silicate induces significant environmental burdens during its manufacture, becoming the key factor to enhance the geopolymer’s sustainability. © 2021 by the authors. Licensee MDPI, Basel, Switzerland. | Article | 10.3390/su132011167 |  | https://www.scopus.com/inward/record.uri?eid=2-s2.0-85117173658&doi=10.3390%2fsu132011167&partnerID=40&md5=e7bba5a9bc44088187586766550b381d |  | Alkali-activated geopolymers; Cradle-to-grave approach; Endpoint/midpoint assessment; Environmental performance; Industrial waste; LCA analysis; Mechanical properties; Ordinary Portland cement (OPC); SimaPro software; Sustainable construction materials | Portland; compressive strength; fly ash; global warming; industrial production; industrial waste; life cycle analysis; sustainability; waste treatment |  |  | English | Cited by: 20; All Open Access, Gold Open Access, Green Open Access | Duplicado | [21 empty] | duplicado | remocao pre-triagem (nao e criterio de exclusao)
Assessment of small mechanical wastewater treatment plants: Relative life cycle environmental impacts of construction and operations | Moussavi, Sussan and Thompson, Matthew and Li, Shaobin and Dvorak, Bruce | Journal of Environmental Management | 2021 | Scopus |  | 292 | Many slow growing and shrinking rural communities struggle with aging or inadequate wastewater treatment plants (WWTPs), and face challenges in constructing and operating such facilities. Although existing literature has provided insight into the environmental sustainability of large facilities, including both the construction and operational phases, these studies have not examined small, rural facilities treating less than 7000 m3/d (1.8 MGD) of wastewater in adequate depth and breadth. In this study, a detailed inventory of the construction and operational data for 16 case studies of small WWTPs was developed to elucidate their environmental life cycle impacts. An attributional LCA framework was followed. The results show that the environmental impacts of both the construction and operational phases are considerable. Energy use was the dominant contributor to the operational environmental impact, and improving energy efficiency of a plant may reduce the environmental impacts of a small WWTP. Construction impacts can vary considerably between facilities (e.g., coefficient of variation for the construction impacts ranged from 60% to 78% depending on the impact category). Process-related factors (e.g., concrete and reinforcing steel used in basins) are typically sized using the design flow; thus, much of the variability in construction impacts among plants stems from the non-process related infrastructure. Multiple regression analysis was used as an exploratory tool to identify which non-process related plant aspects contribute to the variable environmental impact of small WWTPs. These factors include aluminum, cast iron, and the capacity utilization ratio (defined as the ratio of average flow to design flow). Thus, industry practitioners should consider these factors when aiming to reduce the environmental impacts of a small WWTP related to construction. Scenario sensitivity analyses found that the environmental impact of construction became smaller with longer design life, and the end-of-life consideration does not heavily influence the environmental sustainability of a WWTP. © 2021 Elsevier Ltd | Article | 10.1016/j.jenvman.2021.112802 |  | https://www.scopus.com/inward/record.uri?eid=2-s2.0-85106904926&doi=10.1016%2fj.jenvman.2021.112802&partnerID=40&md5=c55fcf12514639682f30b494af9c246b |  | Construction; Design; Energy efficiency; Life cycle assessment; Operation; Small wastewater treatment plant | Animals; Environment; Life Cycle Stages; Waste Disposal, Fluid; Waste Water; Water Purification; aluminum; concrete; iron; steel; assessment method; construction; design; energy efficiency; environmental impact; life cycle analysis; regression analysis; rural population; sustainability; wastewater treatment plant; Article; construction work; environmental impact; environmental sustainability; life cycle assessment; oxidation; retention basin; waste water management; waste water treatment plant; |  |  | English | Cited by: 23; All Open Access, Bronze Open Access, Green Open Access | Duplicado | [21 empty] | duplicado | remocao pre-triagem (nao e criterio de exclusao)
Life cycle assessment of palm oil clinker as a binder and aggregate replacement in concrete | Sinoh, Saznizam Sazmee and Ibrahim, Zainah and Othman, Faridah | Journal of Oil Palm Research | 2021 | Scopus | 151 – 170 | 33 | Palm oil clinker (POC) is a by-product derived from crude palm oil (CPO) production. Many studies have examined POC in concrete and it has often been stated as being environmentally sustainable. However, evidence to support these claims are not abundant in the literature. Therefore, this study aimed to assess the environmental impact of POC using a comparative, midpoints life cycle assessment approach based on 13 impact categories from ReCiPe2016. The use of POC as a binder replacement, fine aggregate and coarse aggregate was considered. Only production of cement, sand, gravel, POC and transportation were included in the system boundary. The construction, service and end-of-life phases were excluded. A volume of 1 m3 mortar or concrete with similar compressive strength was used as the functional unit. Life cycle inventory data was obtained from the literature, Malaysia Life Cycle Inventory Database (MY-LCID) and Ecoinvent database. Economic and mass allocation factors were calculated for POC. Calculations indicated that the use of POC in mortar and concrete showed reductions in all impact categories when economically allocated. When mass allocated, POC contributed minimally to all impact categories except ‘Freshwater Eutrophication’ and ‘Human Toxicity’. Despite these drawbacks, results show that use of POC resulted in an overall improvement for the environmental sustainability. © 2021 Lembaga Minyak Sawit Malaysia. All rights reserved. | Article | 10.21894/jopr.2020.0081 |  | https://www.scopus.com/inward/record.uri?eid=2-s2.0-85111827256&doi=10.21894%2fjopr.2020.0081&partnerID=40&md5=e5be4cb820a77825de744f967db6e582 |  | Aggregate replacement; Binder replacement; Environment impact; Life cycle assessment; Palm oil clinker; Sustainable concrete |  |  |  | English | Cited by: 6; All Open Access, Gold Open Access | Duplicado | [21 empty] | duplicado | remocao pre-triagem (nao e criterio de exclusao)
Design strategy for recycled aggregate concrete: A review of status and future perspectives | Makul, Natt and Fediuk, Roman and Amran, Mugahed and Zeyad, Abdullah M. and Klyuev, Sergey and Chulkova, Irina and Ozbakkaloglu, Togay and Vatin, Nikolai and Karelina, Maria and Azevedo, Afonso | Crystals | 2021 | Scopus |  | 11 | Currently, a number of disadvantages hampers the use of recycled concrete aggregates (RCA). The current review proves that concretes made with complete replacement of natural aggregate with RCA allow the production of high-quality concrete. One of the possibilities for improving concrete properties with RCA is the use of extended curing and pozzolanic materials with varying cement ratios. The potential use of RCA concretes is in the production of high-value materials that increase environmental and financial benefits. RCA have strong potential in the development of a new generation of concrete and stimulate economic activity in many countries in addition to optimizing natural resources. Economic benefits include minimal travel costs; cheaper sources of concrete than newly mined aggregates; reduction of the landfill area required for the placement of concrete waste; the use of RCA minimizes the need for gravel extraction, etc. The proposed strategy could be to sequentially separate demolition waste such as roof finishes, waterproof materials, interior and exterior materials, etc. Closing life cycles is the main approach used for efficient structures for the recycling and reuse of construction and demolition waste in the production and recovery of materials, especially when recycling and reusing materials. In the life cycle, the recycling of recovered materials allows them to be used for new construction purposes, avoiding the use of natural concrete aggregates. Government, design institutes, construction departments and project managers should be involved in the creation and use of RCA. In demolition and construction, the main players are the project owners. Their obligations, expectations and responsibilities must be properly aligned. For the past 20 years, recycled concrete aggregate from demolition and construction waste has been considered as an alternative to pure concrete in structural concrete to minimize the environmental impact of construction waste and demolition waste and the conversion of natural aggregate resources. It is now recognized that the use of RCA for the generations of concrete is a promising and very attractive technology for reducing the environmental impact of the construction sector and conserving natural resources. In the market, the selling price is not an obstacle for market applications of RCA, as there are scenarios in which their cost is lower than the cost of products made from conventional building materials. This is more of an acceptance factor in the market for recycled concrete aggregates. In this sector, the lack of identification, accreditation and uniform quality certification systems and their preparation, concrete with standard physical and mechanical properties and performance characteristics can be obtained. narrow application cause some marketing problems. With proper RCA preparation, concrete with standard physical and mechanical properties and performance characteristics can be obtained. © 2021 by the authors. Licensee MDPI, Basel, Switzerland. This article is an open access article distributed under the terms and conditions of the Creative Commons Attribution (CC BY) license (https:// creativecommons.org/licenses/by/ 4.0/). | Review | 10.3390/cryst11060695 |  | https://www.scopus.com/inward/record.uri?eid=2-s2.0-85108883199&doi=10.3390%2fcryst11060695&partnerID=40&md5=2949ef59ad6c327c2f33af1554988c5f |  | Costs; Costs; Ecological impacts; Life cycle assessments; Life cycle assessments; Optimum concretes; Optimum concretes; Quality performance; Quality performance; Sustainable concrete selection; Sustainable concrete selection ecological impacts |  |  |  | English | Cited by: 74; All Open Access, Gold Open Access | Duplicado | [21 empty] | duplicado | remocao pre-triagem (nao e criterio de exclusao)
Sustainability identification of steel and concrete construction frames with respect to triple bottom line | Oladazimi, Amir and Mansour, Saeed and Hosseinijou, Seyed Abbas and Majdfaghihi, Mohammad H. | Buildings | 2021 | Scopus |  | 11 | As one of the most prominent industries in developed and developing countries, the construction industry has had substantial impacts on different aspects of the environment, society, and economy. In recent years, sustainable construction has been introduced as an approach to evaluate the various construction phases based on environmental, economic, and social dimensions, also known as the triple bottom line (TBL). To conduct a sustainability analysis of the buildings in Tehran, the capital city of Iran, two conventional construction frames were selected, namely steel frame and concrete frame. In this research, three conventional approaches for the evaluation of the TBL, namely the life cycle assessment (LCA), life cycle cost (LCC), and social life cycle assessment (SLCA), were, respectively, used for the study of environmental, economic, and social impacts. The main results of the study are summarized as the following: Overall, based on the LCA results, the concrete frame led to almost 38% more environmental pollution than steel frame. In terms of the total prices of the buildings, considering their LCC and with respect to the present value (PV) method, the steel frame was almost 152,000 USD more expensive than the concrete frame. The quantified results of the social dimension by the SLCA method showed that concrete and steel buildings had a score of 0.199 and 0.189, respectively, which indicates that concrete had a slightly better social performance based on expert opinions. A multi-criteria assessment and sensitivity analysis of the results were conducted by a graphical tool, namely the mixing triangle, and showed that the overall preference of each alternative depends mainly on the importance weights given to each aspect of the assessment. However, one of the main findings of the research was that overall, giving a high importance weight to environmental dimension leads to sustainability preference of steel over concrete frame, while giving high importance weights to economic or social dimensions leads to sustainability preference of concrete over steel frame. Findings of the study are beneficial to decision-makers in the construction industry since they can decide on the best alternative among concrete and steel frames based on their strategies. © 2021 by the authors. Licensee MDPI, Basel, Switzerland. | Article | 10.3390/buildings11110565 |  | https://www.scopus.com/inward/record.uri?eid=2-s2.0-85119961844&doi=10.3390%2fbuildings11110565&partnerID=40&md5=c68e2fd1aa2126edc059356774490a08 |  | Concrete frame; LCA; LCC; SLCA; Steel frame; Sustainable building; Triple bottom line |  |  |  | English | Cited by: 13; All Open Access, Gold Open Access | Duplicado | [21 empty] | duplicado | remocao pre-triagem (nao e criterio de exclusao)
Life cycle assessment of a low-height noise barrier for railway traffic noise | Abdulkareem, Mariam and Havukainen, Jouni and Nuortila-Jokinen, Jutta and Horttanainen, Mika | Journal of Cleaner Production | 2021 | Scopus |  | 323 | Life cycle assessment (LCA) methodology was applied to assess five locally developed mix designs for a 20 m low-height noise barrier (LHNB) categorized as: precast Portland cement concrete (S0-baseline scenario), two precast geopolymer composites (S1; S2), and two additive-manufactured geopolymer composites (S3; S4). The objective of the study is to carry out a LCA study of the mix designs, to identify environmental hotspots and evaluate the influence of durability and service life on the LCA results. Environmental impact categories assessed are global warming potential (GWP), fossil depletion, photochemical ozone formation, and acidification. Results show that when a fixed service life of 40 years is chosen for all mix designs, S4 is the most environmentally sustainable with 73% reduced GWP when compared to S0. When sensitivity analysis was used to determine the effect of varying service life (10–40 years) on S1–S4; S4 shows equivalent to better environmental performance than S0. Carbonation was considered and result shows up to 8% of CO2 uptake can be achieved. In conclusion, S4 depicts solutions and concepts that result in environmental improvement potentials for a LHNB from geopolymer composites. The results from this study supported decision-making and guided in the development a 20 m LHNB from 83% industrial side-streams and 0.3% alkali activator maintaining a 10 dB absorption capacity. © 2021 The Authors | Article | 10.1016/j.jclepro.2021.129169 | ABDULKAREEM et al., 2021b.pdf | https://www.scopus.com/inward/record.uri?eid=2-s2.0-85110598750&doi=10.1016%2fj.jclepro.2021.129169&partnerID=40&md5=bdba97349f42b2c8fbe2dae2b136d362 |  | Additive manufacturing; Compressive strength; Geopolymer composite; Life cycle assessment; Low-height noise barrier; Service life | Additives; Compressive strength; Decision making; Geopolymers; Inorganic polymers; Life cycle; Noise pollution; Portland cement; Assessment methodologies; Geopolymer composites; Global warming potential; Hotspots; Low-height noise barrier; Mix designs; Noise barriers; Photochemical ozone; Portland cement concretes; Pre-cast; Global warming |  |  | English | Cited by: 19; All Open Access, Green Open Access, Hybrid Gold Open Access | Duplicado | [21 empty] | duplicado | remocao pre-triagem (nao e criterio de exclusao)
Enhanced fly ash use in concrete: Ex-ante LCA on an emerging electro-mass separation technology | Maes, Ben and Buyle, Matthias and Audenaert, Amaryllis and Craeye, Bart | Cleaner Engineering and Technology | 2021 | Scopus |  | 2 | A new treatment process for Class F fly ashes is being developed, using a proprietary technology to separate the fly ash into several fractions based on their particle size, with the ultra-fine fly ashes being used to act as a substitute for silica fume in Ultra-High-Performance Concrete. The goal of this study is to assess the potential future environmental impact of using this technology when it becomes available on an industrial scale and to compare these results to that of the direct use of Class F fly ashes in concrete by performing an ex-ante life cycle assessment. This involves theoretically upscaling the technology from a pilot to an industrial scale and taking into account potential changes to the foreground and background data by the time the technology reaches the industrial scale. The preliminary results indicate that an additional environmental benefit can be gained when fly ashes are separated before use. © 2021 The Author(s) | Article | 10.1016/j.clet.2021.100076 | MAES et al., 2021.pdf | https://www.scopus.com/inward/record.uri?eid=2-s2.0-85116011612&doi=10.1016%2fj.clet.2021.100076&partnerID=40&md5=7cac3151127ef7103e078502de73649c |  | Case study; Construction materials; Emerging technology; Ex-ante life cycle assessment; Fly ash; Upscaling |  |  |  | English | Cited by: 9; All Open Access, Gold Open Access, Green Open Access | Duplicado | [21 empty] | duplicado | remocao pre-triagem (nao e criterio de exclusao)
Impact of utilizing solid recovered fuel on the global warming potential of cement production and waste management system: A life cycle assessment approach | Khan, Md Musharof Hussain and Havukainen, Jouni and Horttanainen, Mika | Waste Management and Research | 2021 | Scopus | 561 – 572 | 39 | Cement production is responsible for a significant share of global greenhouse gas (GHG) emissions. A potential option to reduce the cement production emissions is to use alternative fuels which can have also an impact on emissions from the waste management sector. This work investigates the change in global warming potential (GWP) of ordinary Portland cement (OPC) production and affected waste management systems when conventional fuels are partially replaced by solid recovered fuel (SRF) made from commercial and industrial waste (C&IW). A life cycle assessment (LCA) was conducted with a functional unit of 1 metric tonne of OPC production and treatment of 194 kg of C&IW. Data from an existing cement plant have been used, where the share of SRF from total fuel energy demand increased from 0% to 53% between 2007 and 2016. Four scenarios were established with varying waste treatment methods and SRF share in the thermal energy mix of cement production. It was found that GHG emissions decreased by 20% from 1036 kg carbon dioxide (CO2), eq. (functional unit)-1 in Scenario 1 to 832 kg CO2, eq. (functional unit)-1 in Scenario 3. Furthermore, it is possible to reach a reduction of 30% to 725 kg CO2, eq. (functional unit)-1 in Scenario by increasing the share of SRF to 80%. In conclusion, significant GHG emissions reduction can be achieved by utilizing SRF in cement production. Especially in the middle-income and low-income countries where waste is dumped to the open landfills, emissions could be reduced without huge investments to waste incineration plants. © The Author(s) 2020. | Article | 10.1177/0734242X20978277 |  | https://www.scopus.com/inward/record.uri?eid=2-s2.0-85098058744&doi=10.1177%2f0734242X20978277&partnerID=40&md5=69d41513d690192f30a2de8a46424ce5 |  | alternative fuel; cement production; emission reduction; global warming potential; life cycle assessment; solid recovered fuel; Waste management | Animals; Global Warming; Greenhouse Effect; Incineration; Life Cycle Stages; Refuse Disposal; Solid Waste; Waste Management; Alternative fuels; Artificial life; Carbon dioxide; Cement industry; Cement plants; Emission control; Gas emissions; Global warming; Greenhouse gases; Investments; Portland cement; Waste incineration; Waste treatment; carbon dioxide; carbon monoxide; cement; fossil fuel; sulfur dioxide; Conventional fuel; Global warming potential; Life Cycle Assessment (LCA); Low income co |  |  | English | Cited by: 27; All Open Access, Green Open Access, Hybrid Gold Open Access | Duplicado | [21 empty] | duplicado | remocao pre-triagem (nao e criterio de exclusao)
Multi-criteria analysis of a developed prefabricated footing system on reactive soil foundation | Teodosio, Bertrand and Bonacci, Francesco and Seo, Seongwon and Baduge, Kasun Shanaka Kristombu and Mendis, Priyan | Energies | 2021 | Scopus |  | 14 | The need for advancements in residential construction and the hazard induced by the shrink–swell reactive soil movement prompted the development of the prefabricated footing system of this study, which was assessed and compared to a conventional waffle raft using a multi-criteria analysis. The assessment evaluates the structural performance, cost efficiency, and sustainability using finite element modelling, life cycle cost analysis, and life cycle assessment, respectively. The structural performance of the developed prefabricated system was found to have reduced the deformation and cracking by approximately 40%. However, the cost, GHG emission, and embodied energy were higher in the prefabricated footing system due to the greater required amount of concrete and steel than that of the waffle raft. The cost difference between the two systems can be reduced to as low as 6% when prefabricated systems were installed in a highly reactive sites with large floor areas. The life cycle assessment further observed that the prefabricated footing systems consume up to 21% more energy and up to 18% more GHG emissions. These can significantly be compensated by reusing the developed prefabricated footing system, decreasing the GHG emission and energy consumption by 75–77% and 55–59% with respect to that of the waffle raft. © 2021 by the authors. Licensee MDPI, Basel, Switzerland. | Article | 10.3390/en14227515 |  | https://www.scopus.com/inward/record.uri?eid=2-s2.0-85119329991&doi=10.3390%2fen14227515&partnerID=40&md5=b3043bd509f355271bf0148b25305e29 |  | Finite element model (FEM); Green house gases (GHG); Life cycle assessment (LCA); Life cycle cost (LCC); Prefabricated footing system; Reactive soil foundation | Cost accounting; Cost benefit analysis; Cost effectiveness; Costs; Energy utilization; Greenhouse gases; Life cycle; Soils; Structural analysis; Finite element model; Finite element modelling (FEM); Green house gas; Greenhouse gas emissions; Life cycle assessment; Life cycle cost; Prefabricated footing system; Reactive soil foundation; Soil foundation; Finite element method |  |  | English | Cited by: 4; All Open Access, Gold Open Access, Green Open Access | Duplicado | [21 empty] | duplicado | remocao pre-triagem (nao e criterio de exclusao)
Carbon emission estimation of assembled composite concrete beams during construction | Xu, Kaitong and Kang, Haibo and Wang, Wei and Jiang, Ping and Li, Na | Energies | 2021 | Scopus |  | 14 | At present, the issue of carbon emissions from buildings has become a hot topic, and carbon emission reduction is also becoming a political and economic contest for countries. As a result, the government and researchers have gradually begun to attach great importance to the industrialization of low-carbon and energy-saving buildings. The rise of prefabricated buildings has promoted a major transformation of the construction methods in the construction industry, which is conducive to reducing the consumption of resources and energy, and of great significance in promoting the lowcarbon emission reduction of industrial buildings. This article mainly studies the calculation model for carbon emissions of the three-stage life cycle of component production, logistics transportation, and on-site installation in the whole construction process of composite beams for prefabricated buildings. The construction of CG-2 composite beams in Fujian province, China, was taken as the example. Based on the life cycle assessment method, carbon emissions from the actual construction process of composite beams were evaluated, and that generated by the composite beam components during the transportation stage by using diesel, gasoline, and electric energy consumption methods were compared in detail. The results show that (1) the carbon emissions generated by composite beams during the production stage were relatively high, accounting for 80.8% of the total carbon emissions, while during the transport stage and installation stage, they only accounted for 7.6% and 11.6%, respectively; and (2) during the transportation stage with three different energy-consuming trucks, the carbon emissions from diesel fuel trucks were higher, reaching 186.05 kg, followed by gasoline trucks, which generated about 115.68 kg; electric trucks produced the lowest, only 12.24 kg. © 2021 by the authors. Licensee MDPI, Basel, Switzerland. | Article | 10.3390/en14071810 |  | https://www.scopus.com/inward/record.uri?eid=2-s2.0-85106534162&doi=10.3390%2fen14071810&partnerID=40&md5=ac1e3c88c81838cde565c81ee35d57fc |  | Carbon emission; Carbon emission reduction; Composite beam; Construction process; Life cycle assessment method | Automobiles; Carbon; Composite beams and girders; Composite structures; Concrete beams and girders; Construction industry; Diesel engines; Emission control; Energy conservation; Energy utilization; Gasoline; Intelligent buildings; Office buildings; Prefabricated construction; Trucks; Carbon emission reductions; Construction process; Electric energy consumption; Energy-saving buildings; Industrial buildings; Life Cycle Assessment (LCA); Logistics transportations; Low-carbon emission reductions; L |  |  | English | Cited by: 16; All Open Access, Gold Open Access | Duplicado | [21 empty] | duplicado | remocao pre-triagem (nao e criterio de exclusao)
Estimation of carbon footprint of residential building in warm humid climate of india through BIM | Kurian, Rosaliya and Kulkarni, Kishor Sitaram and Ramani, Prasanna Venkatesan and Meena, Chandan Swaroop and Kumar, Ashok and Cozzolino, Raffaello | Energies | 2021 | Scopus |  | 14 | In recent years Asian Nations showed concern over the Life Cycle Assessment (LCA) of their civil infrastructure. This study presents a contextual investigation of a residential apartment complex in the territory of the southern part of India. The LCA is performed through Building Information Modelling (BIM) software embedded with Environmental Product Declarations (EPDs) of materials utilized in construction, transportation of materials and operational energy use throughout the building lifecycle. The results of the study illustrate that cement is the material that most contributes to carbon emissions among the other materials looked at in this study. The operational stage contributed the highest amount of carbon emissions. This study emphasizes variation in the LCA results based on the selection of a combination of definite software-database combinations and manual-database computations used. For this, three LCA databases were adopted (GaBi database and ecoinvent databases through One Click LCA software), and the ICE database was used for manual calculations. The ICE database showed realistic value comparing the GaBi and ecoinvent databases. The findings of this study are valuable for the policymakers and practitioners to accomplish optimization of Greenhouse Gas (GHG) emissions over the building life cycle. © 2021 by the authors. Licensee MDPI, Basel, Switzerland. | Article | 10.3390/en14144237 |  | https://www.scopus.com/inward/record.uri?eid=2-s2.0-85111121045&doi=10.3390%2fen14144237&partnerID=40&md5=27bb92f1b2de17f94c83037322ef7b32 |  | Building information modeling; Carbon footprint; Life cycle assessment; Life cycle database | Architectural design; Binary alloys; Carbon footprint; Database systems; Environmental impact; Gas emissions; Greenhouse gases; Housing; Materials handling; Apartment complexes; Building Information Modelling; Building life cycle; Carbon emissions; Civil infrastructures; Ecoinvent; Life cycle assessment; Life cycle database; Residential building; Warm-humid climates; Life cycle |  |  | English | Cited by: 40; All Open Access, Gold Open Access | Duplicado | [21 empty] | duplicado | remocao pre-triagem (nao e criterio de exclusao)
Environmental datasets for cement and steel rebars to be used as generic for a national context | Gomes, Raul and Silvestre, José Dinis and de Brito, Jorge and Lasvaux, Sébastien | Journal of Cleaner Production | 2021 | Scopus |  | 316 | The selection of the most suitable Life Cycle Assessment (LCA) databases, and corresponding elementary processes, to be used in the modelling of raw materials and related processes, is of paramount importance and decisively conditions LCA results. The NativeLCA methodology is based on the selection and/or adaptation of a coherent LCA dataset to produce each building product to be used as generic data for a national context. The aims of this paper are: to test the plausibility of Portuguese LCA datasets of raw and construction materials used in reinforced concrete structures; to confirm the coherence and usefulness of the NativeLCA methodology; and to increase the number of case studies illustrating its application that are available for the scientific and academic community. In that sense, the NativeLCA methodology is briefly summarized; available databases for construction products are presented and characterized; and two case studies (representing a full and a simplified NativeLCA methodology application) are presented and discussed. The results include coherent LCA datasets for cement and steel rebars product stage (A1-A3), based on the adaptation of available European (foreign or national) LCA datasets, that can be used as generic in LCA studies in Portugal. This paper also contributes to: the development of the NativeLCA methodology by providing examples of its application in its full and simplified versions; demonstrate that, while further efforts are needed to develop regional and sector-specific LCA databases, adapted to each national context, the NativeLCA approach can be used to consistently choose available LCA datasets to be used as generic in a national context; lead practitioners to increase the reliability of building LCA studies according to their goal and scope definition. © 2021 | Article | 10.1016/j.jclepro.2021.128003 | GOMES et al., 2021 - j.jclepro.2021.128003.pdf | https://www.scopus.com/inward/record.uri?eid=2-s2.0-85110481602&doi=10.1016%2fj.jclepro.2021.128003&partnerID=40&md5=c329422c92f8f2c8fd5092861b69cf77 |  | Building materials; Data quality; EPD; Generic data; LCA | Buildings; Cements; Database systems; Reinforced concrete; Statistical tests; Buildings materials; Case-studies; Condition; Data quality; Elementary process; EPD; Generic data; ITS applications; Life cycle assessment database; Steel rebars; Life cycle |  |  | English | Cited by: 5; All Open Access, Green Open Access | Duplicado | [21 empty] | duplicado | remocao pre-triagem (nao e criterio de exclusao)
Evaluation of physical, chemical, and environmental properties of biomass bottom ash for use as a filler in bituminous mixtures | Suárez-Macías, Jorge and Terrones-Saeta, Juan María and Iglesias-Godino, Francisco Javier and Corpas-Iglesias, Francisco Antonio | Sustainability (Switzerland) | 2021 | Scopus |  | 13 | The road construction sector is one of the most raw material-intensive sectors in existence. As a result, it has a significant impact on the environment. For this reason, there are several research projects in which industrial by-products are used as raw materials. In turn, energy production from biomass combustion is considered to be one of the most promising energy sources. However, this type of energy produces a number of wastes that need to be treated, such as biomass bottom ash. This research evaluates the properties of biomass bottom ash for use as a filler in bituminous mixtures and quantifies the environmental advantages of its use. For this purpose, the chemical composition of the ashes was analysed and their properties were physically characterised to confirm their suitability as a filler. Subsequently, the advantages of its processing compared to limestone filler, lime, or cement were calculated with SimaPro software. The results showed acceptable properties of biomass bottom ash for use as a filler, as well as a drastic reduction in the environmental impact of its processing. In short, this research presents the basis for the development of further bituminous mixtures with biomass bottom ash, reducing the extraction of raw materials and avoiding landfill disposal. © 2021 by the authors. Licensee MDPI, Basel, Switzerland. | Article | 10.3390/su13084119 |  | https://www.scopus.com/inward/record.uri?eid=2-s2.0-85104599985&doi=10.3390%2fsu13084119&partnerID=40&md5=f3b76862d2671aa4bb6d81614bba8488 |  | Biomass bottom ash; Bituminous mixture; Characterisation; Circular economy; Energy production; Filler; Life cycle assessment; Sustainable construction; Waste | biomass; bitumen; bottom ash; chemical composition; environmental impact; landfill; physicochemical property; road construction; waste disposal |  |  | English | Cited by: 10; All Open Access, Gold Open Access, Green Open Access | Duplicado | [21 empty] | duplicado | remocao pre-triagem (nao e criterio de exclusao)
Life cycle assessment of mortars produced partially replacing cement by treated mining residues | Almeida, Joana and Faria, Paulina and Ribeiro, Alexandra Branco and Silva, António Santos | Applied Sciences (Switzerland) | 2021 | Scopus |  | 11 | The use of secondary mining resources to replace conventional constituents in mortars production has proved the effectiveness to preserve the quality of mechanical, physical, and chemical properties. However, minimal research has been performed to quantify the environmental impacts of mortars with mining residues. In the present work, a life cycle assessment of 10 mortars was carried out. A reference mortar (100% of cement binder) and mortars with cement substitutions in 10, 25, and 50% by raw, electrodialytic treated, and electrodialytic plus thermal treated mining residues were analysed. The impacts were studied in six environmental categories: (1) abiotic depletion; (2) global warming; (3) ozone depletion; (4) photochemical ozone creation; (5) acidification; and (6) eutrophication potentials. The results demonstrated that mortars formulated with raw mining residues may decrease the environmental impacts, namely in global warming potential (55.1 kg CO2 eq./t modified mortar). Considering the treatments applied to mining residues, the major mitigations were reported in photochemical ozone creation (−99%), ozone depletion (−76 to −98%), and acidification potential (−90 to −94%), mainly due to the disposal impacts avoided in comparison to the reference mortar. Analysing all mortars’ constituents and their management options, products with electrodialytic treated mining residues showed higher influence in ozone depletion (18 to 52%). Coupling a thermal procedure, mining residues contributed for 99% of the abiotic depletion potential of mortars. © 2021 by the authors. Licensee MDPI, Basel, Switzerland. | Article | 10.3390/app11177947 |  | https://www.scopus.com/inward/record.uri?eid=2-s2.0-85114040194&doi=10.3390%2fapp11177947&partnerID=40&md5=17d4d0f6525c30a31ba72ad6e26e2417 |  | Electrodialytic technology; Environmental impact; Life cycle assessment; Mortar; Secondary mining resources; Thermal treatment |  |  |  | English | Cited by: 4; All Open Access, Gold Open Access, Green Open Access | Duplicado | [21 empty] | duplicado | remocao pre-triagem (nao e criterio de exclusao)
Uncovering cleaner method for underground metal mining: Enterprise-level assessment for current and future energy consumption and carbon emission from life-cycle perspective | Ren, Sitong and Liu, Yang and Ren, Gaofeng | Minerals | 2021 | Scopus |  | 11 | China has committed to peak its carbon emissions by 2030, which puts forward a new issue for underground metal mines—selecting a cleaner mining method which requires less energy and generates less carbon emissions. This paper proposes an enterprise-level model to estimate life-cycle energy consumption and carbon emissions, which takes more carbon sources (e.g., cement and carbon sink loss) into consideration to provide more comprehensive insights. Moreover, this model is integrated with the energy-conservation supply curve and the carbon abatement cost curve to involve production capacity utilization in the prediction of future performance. These two approaches are applied to 30 underground iron mines. The results show that (1) caving-based cases have lower energy consumption and carbon emissions, i.e., 673.64 GJ/kt ore, 52.21 GJ/kt ore (only considering electricity and fossil fuel), and 12.11 CO2 eq/kt ore, as compared the backfilling-based cases, i.e., 710.08 GJ/kt ore, 63.70 GJ/kt ore, and 40.50 t CO2 eq/kt ore; (2) caving-based cases present higher carbon-abatement potential (more than 12.95%) than the backfilling-based vases (less than 9.68%); (3) improving capacity utilization facilitates unit cost reduction to mitigate energy consumption and carbon emissions, and the energy-conservation and carbon-abatement potentials will be developed accordingly. © 2021 by the authors. Licensee MDPI, Basel, Switzerland. | Article | 10.3390/min11111170 |  | https://www.scopus.com/inward/record.uri?eid=2-s2.0-85117570635&doi=10.3390%2fmin11111170&partnerID=40&md5=7bac1891102e040e73c29ca46f991e63 |  | Abatement cost curve; Carbon dioxide emission; Conservation supply curve; Energy consumption; Life cycle assessment; Metal mining |  |  |  | English | Cited by: 4; All Open Access, Gold Open Access | Duplicado | [21 empty] | duplicado | remocao pre-triagem (nao e criterio de exclusao)
The impact of economic analysis methods on project decision-making in airport pavement management | Zaki, Buhaaldeen Mohammed and Babashamsi, Peyman and Shahrir, Aini Hazwani and Milad, Abdalrhman and Abdullah, Noor Halizah and Hassan, Norhidayah Abdul and Yusoff, Nur Izzi Md. | Jurnal Teknologi | 2021 | Scopus | 11 – 19 | 83 | Airports are a part of the world transportation network. Huge investments are made annually for airport pavement construction, maintenances and rehabilitations. The idea of integrating life-cycle cost analysis (LCCA) and life cycle assessment (LCA) is the latest approach to develop a method for assessing pavement sustainability. In this regard, research on economic evaluation analysis methods has resulted in the development and improvement of pavement management systems (PMS). This paper compares two main economic evaluations which mainly could use in LCCA namely net future value (NFV) and net present Value (NPV). To indicate the effect of economic evaluation a case study is examined. In this research LCCA comprises three main components which are direct costs, indirect costs, and salvage value. Airport Revenue Reduction Cost (ARRC) and Airline Delay Cost (ADC) considered as two specific indirect/user costs. The results show the impact of different economic analysis method on project decision-making where the use of crack sealing overlay (CSOL) is 35.8% and 28.3% more cost-effective than Portland cement concrete (PCC) and hot-mix asphalt (HMA), respectively. © 2021, Penerbit UTM Press. All rights reserved. | Article | 10.11113/JURNALTEKNOLOGI.V83.14366 |  | https://www.scopus.com/inward/record.uri?eid=2-s2.0-85107012516&doi=10.11113%2fJURNALTEKNOLOGI.V83.14366&partnerID=40&md5=be34bd77908a44d5084f8e10dfa3b8fa |  | Airport pavement management; Life-cycle cost analysis; Net future value; Net present value |  |  |  | English | Cited by: 9; All Open Access, Bronze Open Access | Duplicado | [21 empty] | duplicado | remocao pre-triagem (nao e criterio de exclusao)
Consequential ex-ante life cycle assessment on clinker production in the EU: How will the future influence its environmental impact? | Maes, Ben and Audenaert, Amaryllis and Craeye, Bart and Buyle, Matthias | Journal of Cleaner Production | 2021 | Scopus |  | 315 | The goal of this paper is to investigate how the environmental impact of clinker production might change in the future. This is assessed by the use of a consequential ex-ante life cycle assessment in which the changes to both the fore- and background system are taken into account. For the background system the focus is the electricity and fuel market. Cornerstone scenarios where developed using projections found in literature to estimate future trends. These scenarios consist of a reference scenario and two climate goal scenarios, one for clinker and one for energy. The climate goal scenarios are further divided up in pathways to reach the climate goal. Results indicate that the environmental impact of clinker production could be reduced by a factor of five in comparison with its current impact, going from 0.21 points in the reference scenario in this decade to as low as 0.04 in the other timeperiods and scenarios when using ReCiPe's single weighted score. This reduction is mainly a result of the introduction of carbon capture and the electrification of kilns. Results also showed that because of the increased electricity use of the cement sector, the environmental impact of clinker production becomes very sensitive to evolutions in the electricity sector. © 2021 | Article | 10.1016/j.jclepro.2021.128081 |  | https://www.scopus.com/inward/record.uri?eid=2-s2.0-85108995379&doi=10.1016%2fj.jclepro.2021.128081&partnerID=40&md5=c524583185d1a2d314bd9808c0170b3e |  | Clinker production; Cornerstone scenarios; Energy market; Ex-ante LCA | Environmental impact; Power markets; 'current; Background systems; Clinker production; Cornerstone scenario; Energy; Energy markets; Ex antes; Ex-ante LCA; Fuel markets; Future trends; Life cycle |  |  | English | Cited by: 6; All Open Access, Green Open Access | Duplicado | [21 empty] | duplicado | remocao pre-triagem (nao e criterio de exclusao)
End-of-Life alternatives for wind turbine blades: Sustainability Indices based on the UN sustainable development goals | Deeney, Peter and Nagle, Angela J. and Gough, Fergal and Lemmertz, Heloisa and Delaney, Emma L. and McKinley, Jennifer M. and Graham, Conor and Leahy, Paul G. and Dunphy, Niall P. and Mullally, Gerard | Resources, Conservation and Recycling | 2021 | Scopus |  | 171 | The background to this research is that across the world there will be 200,000 tonnes of wind turbine blade waste to be disposed of each year from 2033. The purpose of the research is to compare the relative sustainability of alternative ways to deal with this waste, these being: landfill, incineration with heat recovery, co-processing in cement kilns, making furniture and bridge fabrication. The method is to use the UN Sustainable Development Goals (SDGs) to select 11 metrics for sustainability. The use of the SDGs adds to the objectivity of this process overcoming one of the principal weaknesses of Multiple Criteria Decision Analysis (MCDA). Quantitative information methods from Life Cycle Assessment, Geographic Information Science, census data and real options analysis of R&D, alongside qualitative information from Delphi studies and Strengths/Weaknesses/Opportunities/Threats analysis are combined in the assessment. Three MCDA methods are used, each calculates economic, social and environmental sustainability indices for the end-of-life alternatives which are then combined into integrated sustainability indices. A novel Delphi stopping condition based on consensus, consistency and convergence is used. The primary result is that bridge fabrication is the most sustainable alternative with furniture making in second place. Co-processing, incineration with heat recovery and landfill are progressively less sustainable alternatives. This result is robust to substantial changes in the selection of experts’ opinions, the weights for MCDA and the values of the metrics. These findings offer researchers and policymakers a robust decision making process, applicable to situations where choices are made on sustainability criteria. © 2021 | Article | 10.1016/j.resconrec.2021.105642 |  | https://www.scopus.com/inward/record.uri?eid=2-s2.0-85105565682&doi=10.1016%2fj.resconrec.2021.105642&partnerID=40&md5=60f5deaca9124df7c2d7ef5e41b2c44b |  | Composite Recycling; Delphi Study; Geographic Information Science (GIS); Glass Fibre Reinforced Polymer (GFRP); Life Cycle Assessment (LCA); Multiple Criteria Decision Analysis (MCDA) | Decision making; Geographic information systems; Glass fibers; Land fill; Life cycle; Planning; Population statistics; Site selection; Turbine components; Turbomachine blades; Waste incineration; Wind turbines; Composite recycling; DELPHI study; End of lives; Geographic information science; Glass fiber reinforced polymer; Life cycle assessment; Multiple criteria decision analyse; Multiple criteria decision analysis; Sustainability index; Wind turbine blades; Delphi analysis; GIS; life cycle anal |  |  | English | Cited by: 59; All Open Access, Green Open Access, Hybrid Gold Open Access | Duplicado | [21 empty] | duplicado | remocao pre-triagem (nao e criterio de exclusao)
Environmental life-cycle assessment and life-cycle cost analysis of a high-rise mass timber building: A case study in pacific Northwestern United States | Liang, Shaobo and Gu, Hongmei and Bergman, Richard | Sustainability (Switzerland) | 2021 | Scopus |  | 13 | Global construction industry has a huge influence on world primary energy consumption, spending, and greenhouse gas (GHGs) emissions. To better understand these factors for mass timber construction, this work quantified the life cycle environmental and economic performances of a high-rise mass timber building in U.S. Pacific Northwest region through the use of life-cycle assessment (LCA) and life-cycle cost analysis (LCCA). Using the TRACI impact category method, the cradle-to-grave LCA results showed better environmental performances for the mass timber building relative to conventional concrete building, with 3153 kg CO2-eq per m2 floor area compared to 3203 CO2-eq per m2 floor area, respectively. Over 90% of GHGs emissions occur at the operational stage with a 60-year study period. The end-of-life recycling of mass timber could provide carbon offset of 364 kg CO2-eq per m2 floor that lowers the GHG emissions of the mass timber building to a total 12% lower GHGs emissions than concrete building. The LCCA results showed that mass timber building had total life cycle cost of $3976 per m2 floor area that was 9.6% higher than concrete building, driven mainly by upfront construction costs related to the mass timber material. Uncertainty analysis of mass timber product pricing provided a pathway for builders to make mass timber buildings cost competitive. The integration of LCA and LCCA on mass timber building study can contribute more information to the decision makers such as building developers and policymakers. © 2021 by the authors. Licensee MDPI, Basel, Switzerland. | Article | 10.3390/su13147831 |  | https://www.scopus.com/inward/record.uri?eid=2-s2.0-85111089751&doi=10.3390%2fsu13147831&partnerID=40&md5=aa8b20340fa8b4b66d27012ff4b7dc76 |  | Carbon analysis; Cross-laminated timber; Environmental impacts; LCA; LCCA; Mass timber building | Pacific Northwest; United States; building; concrete; construction industry; cost analysis; greenhouse gas; life cycle analysis; performance assessment; policy making; recycling; timber |  |  | English | Cited by: 43; All Open Access, Gold Open Access | Duplicado | [21 empty] | duplicado | remocao pre-triagem (nao e criterio de exclusao)
Design of concrete : Setting a new basis for improving both durability and environmental performance | Ventura, Anne and Ta, Van-Loc and Kiessé, Tristan Senga and Bonnet, Stéphanie | Journal of Industrial Ecology | 2021 | Scopus | 233 – 247 | 25 | CO2 emissions from cement production currently represent around 6% of global CO2 emissions. However, cement concrete absorbs CO2 from the atmosphere because of carbonation (i.e., penetration of atmospheric CO2 inside bulk concrete). Carbonation has beneficial effects on the mechanical resistance of cement concrete. However, carbonation also has adverse effects because it provokes a decrease in pH that favors later corrosion of reinforcing bars and thus reduces service life. Current European standards provide recommendations concerning reinforcing concrete covers, but these are not based on actual service-life durations. Thanks to a previously developed carbonation model combined with sensitivity analysis and LCA, we compare Climate Change indicators of 1 m2 of reinforced concrete cover over a 100-years service life exposed to XC4 conditions in Madrid, obtained on one hand by using current standards and on the other hand with concrete-cover depths calculated with our carbonation model. Our results show that cement strength class is a key parameter to both increase durability and decrease climate-change impacts. When the carbonation model is used to optimize both durability and climate-change impacts, it drives to considerable and significant improvements. Finally, climate-change indicators predicted from our carbonation model are not linearly linked to carbon intensity of cements, which is a current argument of so-called “green cements.” The values of indicators presented in this article cannot be generalized: They mainly depend on the geographical location. However, the model and key action levers are general. Using high cement strength classes and low water-to-cement ratios allows use of lower concrete-cover depths and thus save amounts of concrete compared to the standard. This generates an important benefit in terms of climate-change impacts for identical service lives and improved mechanical resistance. Thus, considering the huge impact of cement and construction industry on climate change, we plead for a revision of standards which, instead of thresholds based on simplified models, should provide certified tools enabling the best design for every situation. This article met the requirements for a gold/gold JIE data openness badge described at http://jie.click/badges. © 2020 by Yale University | Article | 10.1111/jiec.13059 |  | https://www.scopus.com/inward/record.uri?eid=2-s2.0-85089512805&doi=10.1111%2fjiec.13059&partnerID=40&md5=edae796531d40373c45542b2a7b85aec |  | carbon capture; carbonation; durability; life cycle assessment (LCA); service life; sustainability design | Madrid [Spain]; Spain; Carbon dioxide; Carbonation; Cement industry; Cements; Climate models; Construction industry; Corrosion; Digital storage; Durability; Environmental management; Reinforced concrete; Sensitivity analysis; Service life; Strength of materials; Structural members; Beneficial effects; Climate change impact; Climate change indicators; Corrosion of reinforcing bars; Environmental performance; European Standards; Geographical locations; Mechanical resistance; carbon emission; clima |  |  | English | Cited by: 19; All Open Access, Green Open Access | Duplicado | [21 empty] | duplicado | remocao pre-triagem (nao e criterio de exclusao)
Cradle-to-gate life cycle and economic assessment of sustainable concrete mixes—alkali-activated concrete (Aac) and bacterial concrete (bc) | Ramagiri, Kruthi Kiran and Chintha, Ravali and Bandlamudi, Radha Kiranmaye and Kara De Maeijer, Patricia and Kar, Arkamitra | Infrastructures | 2021 | Scopus |  | 6 | The negative environmental impacts associated with the usage of Portland cement (PC) in concrete induced intensive research into finding sustainable alternative concrete mixes to obtain “green concrete”. Since the principal aim of developing such mixes is to reduce the environmental impact, it is imperative to conduct a comprehensive life cycle assessment (LCA). This paper examines three different types of sustainable concrete mixes, viz., alkali-activated concrete (AAC) with natural coarse aggregates, AAC with recycled coarse aggregates (RCA), and bacterial concrete (BC). A de-tailed environmental impact assessment of AAC with natural coarse aggregates, AAC with RCA, and BC is performed through a cradle-to-gate LCA using openLCA v.1.10.3 and compared versus PC concrete (PCC) of equivalent strength. The results show that transportation and sodium silicate in AAC mixes and PC in BC mixes contribute the most to the environmental impact. The global warming potential (GWP) of PCC is 1.4–2 times higher than other mixes. Bacterial concrete without nutrients had the lowest environmental impact of all the evaluated mixes on all damage categories, both at the midpoint (except GWP) and endpoint assessment levels. AAC and BC mixes are more expensive than PCC by 98.8–159.1% and 21.8–54.3%, respectively. © 2021 by the authors. Licensee MDPI, Basel, Switzerland. | Article | 10.3390/infrastructures6070104 |  | https://www.scopus.com/inward/record.uri?eid=2-s2.0-85111386607&doi=10.3390%2finfrastructures6070104&partnerID=40&md5=c043345f93ebaabf4f9c2b9cc7bb0e98 |  | Alkali-activated binder (AAB); Alkali-activated concrete (AAC); Bacterial concrete (BC); Environmental impact assessment; Life cycle assessment (LCA); Recycled coarse aggregates |  |  |  | English | Cited by: 37; All Open Access, Gold Open Access, Green Open Access | Duplicado | [21 empty] | duplicado | remocao pre-triagem (nao e criterio de exclusao)
Climate and resource footprint assessment and visualization of recycled concrete for circular economy | Mostert, Clemens and Sameer, Husam and Glanz, Dilan and Bringezu, Stefan | Resources, Conservation and Recycling | 2021 | Scopus |  | 174 | Climate mitigation and efficient use of resources in the building sector have become a central issue for sustainable development. Promoting a circular economy and reducing global warming at the same time is an increasingly important challenge for construction, demolition and recycling of buildings. This study assesses the greenhouse gas emissions in relation to the resource use of recycled concrete (RC-concrete) and transfers the results into a Building Information Modelling application for visualization of the footprints results. The town hall building in the German city of Korbach was selected as a case study, which was selectively demolished and rebuilt with RC-concrete using recycled aggregates from the old building. The production of RC-concrete is compared with conventional concrete made from natural aggregates. The analysis covers the end of life and the production phase of concrete within the life cycle assessment (LCA) boundaries. The environmental assessment is done based on product climate, energy, material and water footprints, as reliable benchmarks for climate and resource efficiency in the building sector. RC-concrete can decrease the material footprint by up to 50%, whereas the reduction potential for the climate footprint is limited and the water footprint can be up to ten times higher with wet processing of concrete waste. The visualization of footprint results using LCA and digital planning software will further enhance the low carbon architectural design and circularity in the building sector. © 2021 The Authors | Article | 10.1016/j.resconrec.2021.105767 | MOSTERT et al., 2021.pdf | https://www.scopus.com/inward/record.uri?eid=2-s2.0-85110585396&doi=10.1016%2fj.resconrec.2021.105767&partnerID=40&md5=951bd95e559be4645ed78d7959e63cc1 |  | Concrete waste treatment; Life cycle assessment; Product material footprint; Recycled aggregates for concrete; Visualization | Germany; Concrete aggregates; Gas emissions; Global warming; Greenhouse gases; Life cycle; Recycling; Sustainable development; Visualization; concrete; Buildings sector; Circular economy; Climate footprints; Climate mitigations; Concrete waste treatment; Greenhouse gas emissions; Product material footprint; Recycled aggregate for concrete; Recycled concretes; Water footprint; aggregate; architectural design; efficiency measurement; environmental economics; environmental impact assessment; greenh |  |  | English | Cited by: 67; All Open Access, Hybrid Gold Open Access | Duplicado | [21 empty] | duplicado | remocao pre-triagem (nao e criterio de exclusao)
Encapsulation of cesium with a solid waste-derived sulfoaluminate matrix: A circular economy approach of treating nuclear wastes with solid wastes | Li, Jingwei and Xu, Dong and Wang, Xujiang and Liu, Kang and Mao, Yanpeng and Wang, Mengmeng and Bai, Yun and Wang, Wenlong | Journal of Hazardous Materials | 2021 | Scopus |  | 416 | It is of great importance to safely dispose nuclear wastes with the development of nuclear industries. Past approaches to this problem have included immobilizing radioactive cesium in Portland cement-based matrices; however, the leaching rates of cesium are relatively high, especially as the leaching temperature increases. This paper explores a high-efficiency and cost-effective approach for encapsulating cesium using a sulfoaluminate cement (SAC) matrix, which was prepared via synergetic use of industrial solid wastes. Leaching results showed that, the apparent diffusion coefficient values of cesium were only ~1.4 × 10−15 cm2/s and ~5 × 10−18 cm2/s at 25 ℃ and 90 ℃ leaching conditions, respectively. These values were several orders of magnitude lower when compared with previously reported values, indicating the excellent encapsulation performance of the solid-waste-based SAC for cesium. Moreover, the heavy metals contained in the industrial solid waste were also effectively immobilized. A mechanistic analysis revealed that cesium was encapsulated in the SAC matrices stably by a physical effect. Finally, a life cycle assessment and economic analysis indicated that this approach was environmental-friendly, cost-effective, and energy-saving. This work provides a promising strategy for effective encapsulation of cesium and synergetic treatment of industrial solid wastes. © 2021 Elsevier B.V. | Article | 10.1016/j.jhazmat.2021.126156 |  | https://www.scopus.com/inward/record.uri?eid=2-s2.0-85107059313&doi=10.1016%2fj.jhazmat.2021.126156&partnerID=40&md5=e7445d38ff9d0651940eef4a40c7f7ae |  | Cesium; Encapsulation; Environmental-friendly; Industrial solid wastes; Sulfoaluminate matrix | Cesium; Construction Materials; Industrial Waste; Radioactive Waste; Solid Waste; Cesium; Encapsulation; Energy conservation; Heavy metals; Life cycle; Portland cement; aluminum; cement; cesium; heavy metal; sulfoaluminate; unclassified drug; cesium; Cement matrix; Circular economy; Environmental-friendly; Industrial solid wastes; matrix; Radioactive cesiums; Sulfoaluminate; Sulfoaluminate cement; Sulfoaluminate matrix; Synergetics; cement (construction material); cesium; economic conditions; en |  |  | English | Cited by: 21; All Open Access, Green Open Access | Duplicado | [21 empty] | duplicado | remocao pre-triagem (nao e criterio de exclusao)
Technological Demonstration and Life Cycle Assessment of a Negative Emission Value Chain in the Swiss Concrete Sector | Tiefenthaler, Johannes and Braune, Lisa and Bauer, Christian and Sacchi, Romain and Mazzotti, Marco | Frontiers in Climate | 2021 | Scopus |  | 3 | Switzerland, such as most of the other countries which are part of the Paris agreement, decided to reduce GHG emissions to zero by 2050. The ambition of net-zero GHG emission across all industrial sectors can only be achieved by rapid decarbonization and the deployment of negative emission technologies to compensate residual emissions from for example agriculture. In the scope of this work, the proof of technology of a negative emission value chain at industrial scale in the concrete sector is presented. The core of the system is a mineralization technology, which fixes biogenic CO2 permanently as calcium carbonate in concrete aggregate. In addition, the net-negativity in terms of GHG emissions and environmental burdens beyond these are quantified in a Life Cycle Assessment (LCA). It could be shown that an industrial-scale mineral carbonation process can be seamlessly integrated in today's concrete recycling processes and that it can process relevant amounts of concrete aggregate while storing on average 7.2 kg CO2 per ton of concrete aggregate. Moreover, material tests revealed that the carbonated concrete aggregate fulfills the same service as the regular one—thus no significant effects on the concrete properties could be observed. The LCA shows that every processing step requires materials and energy, and thus generates associated emissions. However, from a cradle to gate perspective, the carbon removal efficiency is 93.6%. Thus, 1,000 kg of CO2 stored generate 64 kg of CO2-eq. emissions. Furthermore, it could be shown that biogas upgrading can supply sufficient amounts of CO2 until 2030 in Switzerland. From 2030 on, more and more CO2 from other emission sources, such as waste incineration, need to be utilized to exploit the full potential of the value chain, which is going to be 560 kt of negative CO2 emissions in Switzerland in 2050, corresponding to 30% of the projected demand within the national borders. Copyright © 2021 Tiefenthaler, Braune, Bauer, Sacchi and Mazzotti. | Article | 10.3389/fclim.2021.729259 | TIEFENTHALER et al., 2021.pdf | https://www.scopus.com/inward/record.uri?eid=2-s2.0-85123180994&doi=10.3389%2ffclim.2021.729259&partnerID=40&md5=139aa3e1d567e5e0b7de874fa5aa2c33 |  | carbon sink; CO<sub>2</sub> mineralization; concrete; concrete carbonation; construction; life cycle assessment (LCA); negative emission technologies (NET) |  |  |  | English | Cited by: 30; All Open Access, Gold Open Access | Duplicado | [21 empty] | duplicado | remocao pre-triagem (nao e criterio de exclusao)
Environmental and economic perspective of waste-derived activators on alkali-activated mortars | Abdulkareem, Mariam and Havukainen, Jouni and Nuortila-Jokinen, Jutta and Horttanainen, Mika | Journal of Cleaner Production | 2021 | Scopus |  | 280 | Alkali-activated binders have been considered a low carbon alternative to cement and are produced by reacting aluminosilicate precursor with an alkali-activator. However, alkali-activators have been observed to be a major contributor to the environmental burdens of alkali-activated materials regarding various environmental impact categories. Therefore, this study aims to perform an environmental impact assessment using life cycle assessment methodology on alkali-activated mortars produced from chemically modified one- and two-part waste-derived activators (waste glass and rice husk ash) in comparison to conventional one- and two-part alkali-activated mortars, to estimate the influence of activator on environmental impact of mortar. Additionally, a simplified cost analysis of the different mortar compositions was conducted. A sensitivity analysis was performed on the key parameters, and allocating emissions to waste glass and rice husk ash. Results show that waste glass and rice husk ash-derived alkali-activated mortar resulted in up to 62%, 61%, 76% and 56% reduced emission respectively in climate change, fossil depletion, terrestrial acidification and photochemical ozone creation formation when compared to conventional alkali-activated mortar counterpart. Sensitivity analysis indicated that waste glass and rice husk ash are not so sensitive to mass allocation, with a maximum of 5% increased emissions observed in the above-mentioned impact categories. Additionally, sensitivity analysis on sodium hydroxide demonstrated that production from chlorine-alkali electrolysis using technology-mix produced improved environmental performance in comparison to production from brine solution and diaphragm route, respectively. Sensitivity analysis on sodium silicate using an alternative inventory data indicated the emissions can increase regarding one-part or decrease regarding two-part alkali-activated mortars. Results from cost analysis indicated up to 19% cost savings from waste-derived alkali-activated mortar compared to conventional alkali-activated mortar. In conclusion, chemically modified waste-derived activators are a promising alternative in improving environmental performance of alkali-activated materials if their usage also reduces or substitutes the need for conventional alkali-activators. © 2020 The Author(s) | Article | 10.1016/j.jclepro.2020.124651 | ABDULKAREEM et al., 2021 - j.jclepro.2020.124651.pdf | https://www.scopus.com/inward/record.uri?eid=2-s2.0-85093662896&doi=10.1016%2fj.jclepro.2020.124651&partnerID=40&md5=c0c43f6b2dda65b97f6071161d11a70a |  | Life cycle assessment; One-part alkali-activated mortar; Rice husk ash; Two-part alkali-activated mortar; Waste glass; Waste-derived activator | Binders; Climate change; Cost accounting; Cost benefit analysis; Environmental impact assessments; Environmental management; Environmental technology; Glass; Life cycle; Mortar; Sensitivity analysis; Silicates; Sodium hydroxide; Alkali activators; Alkali-activated binder; Alkali-activated mortars; Chemically modified; Economic perspective; Environmental burdens; Environmental performance; Photochemical ozone; Environmental impact |  |  | English | Cited by: 106; All Open Access, Green Open Access, Hybrid Gold Open Access | Duplicado | [21 empty] | duplicado | remocao pre-triagem (nao e criterio de exclusao)
Techno-economic assessment of calcium sulfoaluminate clinker production using elemental sulfur as raw material | Gálvez-Martos, José-Luis and Chaliulina, Roneta and Elhoweris, Ammar and Mwanda, Jonathan and Hakki, Amer and Al-horr, Yousef | Journal of Cleaner Production | 2021 | Scopus |  | 301 | The foreseen decarbonisation of the cement industry by 2050 will require a combination of different measures in the current manufacturing practices such as the improvement of the energy efficiency, the use of alternative fuels, the reduction of the clinker to cement ratio, and the integration of carbon capture, especially beyond the year 2030. The production of alternative binders, for the substitution of the current product families of cement, is under investigation due to its significant potential in emissions reduction, although robust and agreed life cycle assessment methodologies are still claimed by the industry in this field. Calcium sulfoaluminate (CSA) cements appear as a promising alternative to Portland cements due to the significant reduction of the direct emissions of carbon dioxide caused by the lower need of limestone and fuel. However, they require sulfate and higher inputs of aluminium oxide, sourced from bauxite. This study focuses on the techno-economic performance, in the geographical scope of Qatar, of a novel CSA production method consisting of the combustion of sulfur to supply SO3/SO2 to the clinkering reaction. This new approach is proven to reduce the associated greenhouse gases emissions of Portland cement clinker production, while, in general, CSA clinker production costs are higher than those for Portland cement clinker. Nevertheless, CSA has a competitive CO2 avoidance cost, provided that the economics of raw materials supply, such as bauxite, favours its production; an aspect that is further emphasised in a prospective analysis towards more restrictive climate policies. © 2021 Elsevier Ltd | Article | 10.1016/j.jclepro.2021.126888 |  | https://www.scopus.com/inward/record.uri?eid=2-s2.0-85103937361&doi=10.1016%2fj.jclepro.2021.126888&partnerID=40&md5=5bee9b9f99114acb9f18fea4b9c84dc1 |  | Avoidance cost; Calcium sulfoaluminate; Carbon footprint; Cement; Clinker; Techno-economic assessment | Alternative fuels; Alumina; Aluminum oxide; Binders; Carbon dioxide; Cement industry; Costs; Emission control; Energy efficiency; Greenhouse gases; Life cycle; Lime; Portland cement; Sulfur; Sulfur compounds; % reductions; 'current; Avoidance cost; Calcium sulfoaluminate; Clinker; Clinker production; Decarbonisation; Elemental sulphur; Portland cement clinker; Techno-economic assessment; Carbon footprint |  |  | English | Cited by: 19; All Open Access, Green Open Access, Hybrid Gold Open Access | Duplicado | [21 empty] | duplicado | remocao pre-triagem (nao e criterio de exclusao)
Prospective Life Cycle Assessment at Early Stage of Product Development: Application to Nickel Slag Valorization Into Cement for the Construction Sector | Quéheille, Eva and Dauvergne, Michel and Ventura, Anne | Frontiers in Built Environment | 2021 | Scopus |  | 7 | Pyrometallurgical nickel industry in New Caledonia produces several tons of slag per year, which is stocked on site. There is no valorization today, except for a small transformation into sand. Pyrometallurgy highly consumes fossil-fuel energy and electricity for ore pre-treatment and nickel extraction inside electrical furnaces, which produces significant CO2 emissions. A new valorization approach is suggested to use these two local productions (slag and CO2) to mineralize slag and produce silico-magnesian cement for the construction sector. In order to ensure suitable environmental performances, many questions arise about the target valorized product: where and how to capture CO2 and produce cement, what constraints should be targeted for the mineralization process, can products be exported and where? Moreover, New Caledonia aims to develop renewable energies for electricity grid, which would mitigate local industries impacts in the future. A prospective Life Cycle Assessment (LCA) is used to define constraints on future product development. Two hundred scenarios are defined and compared as well as electricity grid evolution, using Brightway software. Thirteen scenarios can compete with traditional Portland cement for 12 of the 16 impacts of the ILCD midpoint method. The evolution of electricity grid slightly affects the performance of the scenarios by a mean of less than+/−25%, bringing a small difference on the number of acceptable scenarios. The main constraint requires improving the mineralization process by considerably reducing electricity consumption of the attrition-leaching operation. To be in line with scenarios concerning carbon neutrality of the cement industry by 2050, a sensitivity analysis provides the maximum energy consumption target for the mineralization process that is 0.9100 kWh/kg of carbonated slag, representing a 70% reduction of the current energy measured at lab scale. Valorization of nickel slag and CO2 should turn to carbon capture and utilization technology, which allows for the production of supplementary cementitious materials, another product for the construction sector. It will be the topic of a next prospective study. © Copyright © 2021 Quéheille, Dauvergne and Ventura. | Article | 10.3389/fbuil.2021.743948 |  | https://www.scopus.com/inward/record.uri?eid=2-s2.0-85117490649&doi=10.3389%2ffbuil.2021.743948&partnerID=40&md5=cbb679387943933664cfb1509e8f5ba6 |  | CO<sub>2</sub> utilization; construction materials; decision-making; design for environment; life cycle assessment; waste valorization |  |  |  | English | Cited by: 6; All Open Access, Gold Open Access, Green Open Access | Duplicado | [21 empty] | duplicado | remocao pre-triagem (nao e criterio de exclusao)
Amino Acid Supplementation to Reduce Environmental Impacts of Broiler and Pig Production: A Review | Cappelaere, Léa and Le Cour Grandmaison, Josselin and Martin, Nicolas and Lambert, William | Frontiers in Veterinary Science | 2021 | Scopus |  | 8 | Poultry and swine farming are large contributors to environmental impacts, such as climate change, eutrophication, acidification, and air and water pollution. Feed production and manure management are identified as the main sources of these impacts. Reducing dietary crude protein levels is a nutritional strategy recognized to both decrease the use of high-impact feed ingredients and alter manure composition, reducing emissions of harmful components. For a successful implementation of this technique, feed-grade amino acid supplementation is crucial to maintaining animal performance. Reducing crude protein lowers nitrogen excretion, especially excess nitrogen excreted in urea or uric acid form, improving nitrogen efficiency. At the feed-gate, low–crude protein diets can reduce the carbon footprint of feed production through changes in raw material inclusion. The magnitude of this reduction mainly depends on the climate change impact of soybean meal and its land-use change on the feed-grade amino acids used. Reducing dietary crude protein also lowers the environmental impact of manure management in housing, storage, and at spreading: nitrogen emissions from manure (ammonia, nitrates, nitrous oxide) are reduced through reduction of nitrogen excretion. Moreover, synergetic effects exist with nitrogen form, water excretion, and manure pH, further reducing emissions. Volatilization of nitrogen is more reduced in poultry than in pigs, but emissions are more studied and better understood for pig slurry than poultry litter. Ammonia emissions are also more documented than other N-compounds. Low–crude protein diets supplemented with amino acids is a strategy reducing environmental impact at different stages of animal production, making life cycle assessment the best-suited tool to quantify reduction of environmental impacts. Recent studies report an efficient reduction of environmental impacts with low–crude protein diets. However, more standardization of limits and methods used is necessary to compare results. This review summarizes the current knowledge on mitigation of environmental impacts with low–crude protein diets supplemented with amino acids in poultry and swine, its quantification, and the biological mechanisms involved. A comparison between pigs and poultry is also included. It provides concrete information based on quantified research for decision making for the livestock industry and policy makers. © Copyright © 2021 Cappelaere, Le Cour Grandmaison, Martin and Lambert. | Review | 10.3389/fvets.2021.689259 | CAPPELAERE et al., 2021.pdf | https://www.scopus.com/inward/record.uri?eid=2-s2.0-85112660278&doi=10.3389%2ffvets.2021.689259&partnerID=40&md5=5975ac8e314e639d82f907d1301d0b2b |  | amino acids; broiler; crude protein; environmental impacts; life cycle assessment; nitrogen; pig |  |  |  | English | Cited by: 42; All Open Access, Gold Open Access, Green Open Access | Duplicado | [21 empty] | duplicado | remocao pre-triagem (nao e criterio de exclusao)
Environmental performances of a cubic modular steel structure: A solution for a sustainable development in the construction sector | Maxineasa, Sebastian George and Isopescu, Dorina Nicolina and Baciu, Ioana-Roxana and Lupu, Marius Lucian | Sustainability (Switzerland) | 2021 | Scopus |  | 13 | The production of building materials is a significant component of the impact the construction sector has on the natural environment. Steel is among the most utilized materials, having various applications specific to the built environment. Therefore, understanding the impact of this structural material represents an important step in achieving global sustainable development. The paper aims to analyze the effects of different steel structural elements on the Earth’s ecosystem with respect to concerns over sustainability. In order to reach this goal, the authors have analyzed a dwelling steel structure based on cubic modules with high structural modularity. In addition, the study looks at the influence of an over the floor reinforced concrete slab in order to gain an overall view regarding environmental performances. The impact on the natural environment has been analyzed by considering the cradle-to gate with options Life Cycle Assessment study. The paper provides up-to-date knowledge on the environmental performances of the analyzed structure, presenting encouraging conclusions for construction sector specialists with respect to the use of steel as a material that can represent a solution in the current global effort to minimize the environmental burdens imposed by the construction sector. © 2021 by the authors. Licensee MDPI, Basel, Switzerland. | Article | 10.3390/su132112062 |  | https://www.scopus.com/inward/record.uri?eid=2-s2.0-85118552593&doi=10.3390%2fsu132112062&partnerID=40&md5=a7d818f4f0e7e4dbb1325cb8394589a6 |  | Construction sector; Cradle-to-gate with options; Life Cycle Assessment; Natural environment; Steel; Sustainable development | building; concrete; current; environment; reinforced concrete; steel structure; sustainable development |  |  | English | Cited by: 11; All Open Access, Gold Open Access | Duplicado | [21 empty] | duplicado | remocao pre-triagem (nao e criterio de exclusao)
Carbon Footprint Assessment of Hostel Building Construction Using the Industrialized Building System in Pauh Putra, Perlis | Ayob, Afizah and Razali, Norashikin and Hassan, Zulkarnain and Rahim, Mustaqqim Abdul and Zahid, Mohd Zulham Affandi Bin Mohd | Journal of Physics: Conference Series | 2021 | Scopus |  | 1793 | This study performs a carbon footprint (CF) assessment in carbon dioxide equivalent tons (tCO2eq) for hostel building construction in Perlis, Malaysia, through a case study by using the Industrialized Building System construction method. Life cycle assessment from cradle-to-gate is conducted to calculate the CF produced by manufacturing prefabricated sandwich panels (Prefab-SP) for machinery operation and their actual site installation stages. Results show that the actual site installation of Prefab-SP component requires the extensive use of an excavator leaves a significantly high CF of 81.59 tCO2eq (34.00%), especially during the completion of floor construction. Building work contributes a notable CF of 159.32 tCO2eq (63.87%), followed by preliminary work, foundation, and earthwork with 35.08 (14.06%), 34.30 (13.75%), and 20.76 (14.06%) tCO2eq, respectively. The shortcrete mixture used for plastering works releases a high CF of 360.04 tCO2eq (73.11%) due to its high cement consumption and high embodied energy factor of extraction and production. Given the magnitude of the CF spike from the construction phase, its implications are expected to elicit the attention of policymakers in setting sustainability reduction targets for construction phases. © Published under licence by IOP Publishing Ltd. | Conference paper | 10.1088/1742-6596/1793/1/012035 |  | https://www.scopus.com/inward/record.uri?eid=2-s2.0-85103116457&doi=10.1088%2f1742-6596%2f1793%2f1%2f012035&partnerID=40&md5=45047a14207e57b6ef8f98e61e80d415 |  | Carbon emission; Carbon footprint; Industrialized building system; Sustainability building construction | Buildings; Carbon dioxide; Cement industry; Emission control; Excavation; Life cycle; Machinery; Building construction; Cement consumption; Construction phase; Construction phasis; Floor constructions; Industrialized buildings; Life Cycle Assessment (LCA); Reduction targets; Carbon footprint |  |  | English | Cited by: 5; All Open Access, Gold Open Access | Duplicado | [21 empty] | duplicado | remocao pre-triagem (nao e criterio de exclusao)
Circular economy application for a Green Stadium construction towards sustainable FIFA world cup Qatar 2022™ | Al-Hamrani, Abathar and Kim, Doyoon and Kucukvar, Murat and Onat, Nuri Cihat | Environmental Impact Assessment Review | 2021 | Scopus |  | 87 | The construction industry is responsible for a significant amount of raw material consumption and environmental footprints. Therefore, sustainable construction became a hot topic, which strives to reduce material consumption, limit constructional waste disposal, and decrease contribution to climate change. In line with Qatar's commitment to organizing a sustainable FIFA World Cup in 2022, this study aims to conduct an environmental life cycle assessment (LCA) for the construction of the Education City Stadium. The work presented here provides the first empirical LCA for analyzing the environmental and economic impacts of circular economy application in a World Cup stadium. In this research, the cyclopean concrete (CYC) methodology was utilized, which incorporate the site excavated boulders with the concrete mix to cast the under-raft foundation of the stadium. This approach was compared to the conventional concrete (CC) casting approach to assess the extent to which the newly developed methodology can reduce the environmental and economic burdens. The obtained results have shown a 32% reduction in greenhouse gas emissions when adapting the CYC approach. Thus, the CYC holds a strong promise to achieve the required structural behavior with a low-cost alternative material from existing waste products in Qatar and a lower environmental impact than the CC. © 2020 The Author(s) | Article | 10.1016/j.eiar.2020.106543 | AL-HAMRANI et al., 2021.pdf | https://www.scopus.com/inward/record.uri?eid=2-s2.0-85099201866&doi=10.1016%2fj.eiar.2020.106543&partnerID=40&md5=0c7624166dba579234dd7b72b697934b |  | Carbon footprint; Circular economy; FIFA world cup 2022™; Life cycle sustainability assessment; Recycled concrete; Sustainable construction | Qatar; Climate change; Concrete mixtures; Construction industry; Economic and social effects; Environmental impact; Foundations; Gas emissions; Greenhouse gases; Life cycle; Recreation centers; Stadiums; Waste disposal; Alternative materials; Conventional concrete; Environmental and economic impacts; Environmental footprints; Environmental life cycle assessment; Material consumption; Raw material consumption; Sustainable construction; building construction; concrete structure; economic cycle; en |  |  | English | Cited by: 44; All Open Access, Green Open Access, Hybrid Gold Open Access | Duplicado | [21 empty] | duplicado | remocao pre-triagem (nao e criterio de exclusao)
Biochar-added cementitious materials—a review on mechanical, thermal, and environmental properties | Mensah, Rhoda Afriyie and Shanmugam, Vigneshwaran and Narayanan, Sreenivasan and Razavi, Seyed Mohammad Javad and Ulfberg, Adrian and Blanksvärd, Thomas and Sayahi, Faez and Simonsson, Peter and Reinke, Benjamin and Försth, Michael and Sas, Gabriel and Sas, Daria and Das, Oisik | Sustainability (Switzerland) | 2021 | Scopus |  | 13 | The enhanced carbon footprint of the construction sector has created the need for CO2 emission control and mitigation. CO2 emissions in the construction sector are influenced by a variety of factors, including raw material preparation, cement production, and, most notably, the construction process. Thus, using biobased constituents in cement could reduce CO2 emissions. However, biobased constituents can degrade and have a negative impact on cement performance. Recently, carbonised biomass known as biochar has been found to be an effective partial replacement for cement. Various studies have reported improved mechanical strength and thermal properties with the inclusion of biochar in concrete. To comprehend the properties of biochar-added cementitious materials, the properties of biochar and their effect on concrete need to be examined. This review provides a critical examination of the mechanical and thermal properties of biochar and biochar-added cementitious materials. The study also covers biochar’s life cycle assessment and economic benefits. Overall, the purpose of this review article is to provide a means for researchers in the relevant field to gain a deeper understanding of the innate properties of biochar imparted into biochar-added cementitious materials for property enhancement and reduction of CO2 emissions. © 2021 by the authors. Licensee MDPI, Basel, Switzerland. | Article | 10.3390/su13169336 |  | https://www.scopus.com/inward/record.uri?eid=2-s2.0-85113775478&doi=10.3390%2fsu13169336&partnerID=40&md5=6dfd06b536d3d942cc2428f19326d1dd |  | Biochar; Concrete; Life cycle assessment; Mechanical properties; Thermal properties |  |  |  | English | Cited by: 63; All Open Access, Gold Open Access, Green Open Access | Duplicado | [21 empty] | duplicado | remocao pre-triagem (nao e criterio de exclusao)
Potential of Mechanochemically Activated Sulfidic Mining Waste Rock for Alkali Activation | Niu, He and Adrianto, Lugas Raka and Escobar, Alexandra Gomez and Zhukov, Vladimir and Perumal, Priyadharshini and Kauppi, Janne and Kinnunen, Paivo and Illikainen, Mirja | Journal of Sustainable Metallurgy | 2021 | Scopus | 1575 – 1588 | 7 | Abstract: Sulfidic mining waste rock is a side stream from the mining industry with a potential environmental burden. Alkali activation is a promising method for transforming mining waste into construction materials. However, the low reactivity of minerals can be a sizeable challenge in alkali activation. In the present study, the reactivity of waste rock was enhanced by mechanochemical treatment with a LiCl-containing grinding aid. X-ray diffraction (XRD) and diffuse reflectance infrared Fourier transform (DRIFT) analysis were utilized to display the structural alteration of individual minerals. A schematic implication of the grinding mechanism of mica was provided according to the results of transmission electron microscopy (TEM) and scanning electron microscopy (SEM). The alkaline solubility displayed the enhanced chemical reactivity of the waste rock, in which Si and Al solubility increased by roughly 10 times and 40 times, respectively. The amorphization of aluminosilicate is achieved through chemical assisted mechanochemical activation. Sulfidic waste rock, as the sole precursor in alkali activation, achieved a 28-day compressive strength exceeding 10 MPa under ambient curing conditions. The simulation of the upscaled grinding process was conducted via the HSC Chemistry® software with a life-cycle assessment. The results showed that mining waste rock can be a promising candidate for geopolymer production with a lower carbon footprint, compared to traditional Portland cement. Graphical Abstract: [Figure not available: see fulltext.] © 2021, The Author(s). | Article | 10.1007/s40831-021-00466-9 |  | https://www.scopus.com/inward/record.uri?eid=2-s2.0-85120340655&doi=10.1007%2fs40831-021-00466-9&partnerID=40&md5=28d5ff16eae734c62ac2e13ecff63eba |  | Geopolymer; HSC Chemistry<sup>®</sup>; Life-cycle assessment; Mechanochemical activation; Sulfidic mining waste rock; Valorization | Carbon footprint; Chemical activation; Compressive strength; Geopolymers; Grinding (machining); High resolution transmission electron microscopy; Inorganic polymers; Life cycle; Portland cement; Scanning electron microscopy; Solubility; Waste treatment; Alkali activation; Environmental burdens; Geopolymer; HSC chemistry®; Mechano-chemical activation; Mining waste; Side streams; Sulfidic mining waste rock; Valorisation; Waste rocks; Lithium compounds |  |  | English | Cited by: 8; All Open Access, Hybrid Gold Open Access | Duplicado | [21 empty] | duplicado | remocao pre-triagem (nao e criterio de exclusao)
Combining an Intensive Green Roof with Seismic Retrofitting of Typical Reinforced Concrete Buildings in Israel | Pushkar, Svetlana and Halperin, Ido and Ribakov, Yuri | Materials | 2022 | Scopus |  | 15 | This study suggests an intensive green roof as part of a sustainable and hazard-resistant conceptual design for the retrofitting of old buildings in Israel. The roof is suggested to be built with waste-based materials. A five-story reinforced concrete residential building was retrofitted with: Case 1: concrete wall strengthening (CWS)-conventional concrete + conventional green roof; Case 2: CWS-waste-included concrete + waste-based green roof; Case 3: seismic isolation columns (SIC)-conventional concrete + conventional green roof; and Case 4: SIC-waste-included concrete + waste-based green roof. Palekastro, Nuweiba, Tabas, and Erzincan ground motions were used for a structural dynamic time-history analysis of the retrofitted buildings. Life cycle assessments of cases 1–4 were performed using ReCiPe 2016 midpoint and endpoint evaluations. A two-stage analysis of variance (ANOVA) was used to analyze the ReCiPe endpoint results. According to the seismic results, Case 3 and Case 4 were much more preferable to Case 1 and Case 2, whereas according to the environmental evaluations, Case 4 was the most preferable to the other cases. © 2022 by the authors. Licensee MDPI, Basel, Switzerland. | Article | 10.3390/ma15030889 |  | https://www.scopus.com/inward/record.uri?eid=2-s2.0-85123376347&doi=10.3390%2fma15030889&partnerID=40&md5=8ecd31f811f465e49dc23723fd3f527b |  | ANOVA; Intensive green roofs; Life-cycle analysis; Retrofitted buildings; Seismic design; Waste-based materials | Analysis of variance (ANOVA); Architectural design; Conceptual design; Concrete buildings; Reinforced concrete; Retrofitting; Roofs; Seismic design; Seismology; Structural dynamics; Analyse of variance; Concrete wall; Concrete wastes; Conventional concrete; Green roof; Intensive green roof; Life cycle analysis; Retrofitted building; Seismic isolation; Waste-based material; Life cycle |  |  | English | Cited by: 3; All Open Access, Gold Open Access, Green Open Access | Duplicado | [21 empty] | duplicado | remocao pre-triagem (nao e criterio de exclusao)
Uncertainty, variability, price changes and their implications on a regional building materials industry: The case of Swiss canton Argovia | Meglin, Ronny and Kytzia, Susanne and Habert, Guillaume | Journal of Cleaner Production | 2022 | Scopus |  | 330 | There is an increasing effort of the cement and concrete industry to increase material efficiency and reduce CO2 emissions. Several strategies have been identified to achieve this goal, but the implementation of a circular economy (CE) strategy is being pursued most actively by governments and public organizations to increase material efficiency and improve sustainability in the construction industry. This transition to a CE, however, is a process, which features a high multi-dimensional complexity and a fundamental change of a complex socio-technical system. It can be interpreted as a co-evolutionary process between public policies and business models It is, therefore, necessary to understand the existing system and the interactions between business models and public policies to support decision- and policy-makers in the transition towards a CE. We would like to contribute to this understanding and identify initial implications on which business models and which public policies support a transition towards a CE. The aim of the paper is to provide a novel analysis of the economic structure of a regional building materials industry to identify regional conditions and give first implications on how to implement a CE in a regional context. We use an integrated assessment model to enable a comprehensive environmental and economical assessment of an industry and to generate data for policymaking. This method combines Material-Flow-Analysis (MFA) and Life-Cycle-Assessment (LCA) using an input-output approach. We demonstrate how we can evaluate uncertainties in model application and demonstrate in a case study that our model produces robust results. On this basis, we discuss what additional insights on systems behavior we gain from uncertainty analysis focusing on price data. We use an uncertainty analysis as a basis for identifying implications for business models and policies. In addition, we use the price model in the Input-Output Analysis (IOA) to investigate the impact of price changes on linked sectors. We use an exemplary assessment of the building materials industry in the Swiss canton of A-rgovia as a case study. First, we were able to show that the model used here is robust and has reasonable uncertainties. Using the results of the Sensitivity-Analysis we could formulate initial indications of how business models are affected by the shift to CE. We have shown that vertical integration of different sectors makes sense regarding a CE to buffer price volatilities, but also to secure the supply of raw materials. Furthermore, the results of the uncertainty analysis and the price model provided us with initial findings, in which sectors policies are most efficient and how price changes affect the downstream sectors. The new approach presented here to capture a regional industry in detail using economic calculations and uncertainty considerations represents an important contribution to better understand a regional industry and to support the process of decision- and policymaking. © 2021 The Authors | Article | 10.1016/j.jclepro.2021.129944 |  | https://www.scopus.com/inward/record.uri?eid=2-s2.0-85120429290&doi=10.1016%2fj.jclepro.2021.129944&partnerID=40&md5=850123fe9166c75fcd40df9507c83e87 |  | Building materials; Circular economy; IOA; LCA; MFA; Regional assessment; Sensitivity; Switzerland; Uncertainty | Cement industry; Economic analysis; Efficiency; Life cycle; Public policy; Sensitivity analysis; Sustainable development; Uncertainty analysis; Buildings materials; Business models; Circular economy; Input/Output analysis; Materials flow analysis; Price changes; Regional assessment; Sensitivity; Switzerland; Uncertainty; Construction industry |  |  | English | Cited by: 14; All Open Access, Green Open Access, Hybrid Gold Open Access | Duplicado | [21 empty] | duplicado | remocao pre-triagem (nao e criterio de exclusao)
Evaluating the Carbon Footprint of Cement Plants Integrated With the Calcium Looping CO2 Capture Process | Carbone, Claudio and Ferrario, Daniele and Lanzini, Andrea and Stendardo, Stefano and Agostini, Alessandro | Frontiers in Sustainability | 2022 | Scopus |  | 3 | Cement industry is estimated to account for ~6–7% of anthropogenic CO2 emissions globally. Therefore, the identification of innovative solutions for their mitigation is both a priority and a challenge. The integration of carbon capture and storage technologies into the industrial production process is considered among the most viable solutions for this purpose, and calcium looping (CaL) represents one of the most promising. A key research challenge points to maximize process efficiencies and minimize production cost to decouple cement production from carbon emissions. The carbon capture process proposed in this work is a looping system where CO2 is absorbed by calcium oxide (CaO) in the first reactor (carbonator) and the calcium carbonate (CaCO3) produced is regenerated in an oxy-fired calciner. During calcination, CO2 is released from the sorbents, purified, compressed, and then made available for geological storage. In this study, greenhouse gas (GHG) emissions related to two cement production systems with CaL carbon capture are evaluated: the tail-end CaL carbon capture and the integrated CaL carbon capture. The carbon footprint is complemented with the assessment of the resources depletion mineral and elements and the demand of primary energy. An eco-design approach was pursued by carrying out a life cycle assessment to identify the environmental hotspots and which CaL integration approach presents a higher potential for cement industry decarbonization. The results of the analysis were compared with a conventional cement production process. The results show that the GHG emissions may be reduced by 74% with a tail-end approach and 71% when the CaL is fully integrated into the cement production process. When a future perspective, with higher penetration of renewable energy resources into the electricity sector, was modeled, the results showed that CaL integrated into the clinker production process is more promising in terms of reduction of the carbon footprint, rather than the tail-end solutions. Primary energy consumption from non-renewables is substantially impacted by CaL, with the integrated CaL configuration showing to be a more efficient solution because of less primary energy consumption (coal). Copyright © 2022 Carbone, Ferrario, Lanzini, Stendardo and Agostini. | Article | 10.3389/frsus.2022.809231 |  | https://www.scopus.com/inward/record.uri?eid=2-s2.0-85148330086&doi=10.3389%2ffrsus.2022.809231&partnerID=40&md5=1fbc136b8c3aee3dd1d0fca8ae33fe41 |  | calcium looping; carbon capture; cement production; global warming potential; industry decarbonization; resources depletion |  |  |  | English | Cited by: 20; All Open Access, Gold Open Access | Duplicado | [21 empty] | duplicado | remocao pre-triagem (nao e criterio de exclusao)
Compressive behaviour and environmental evaluation of sludge-derived masonry walls | Liu, Yue and Zhuge, Yan and Chow, Christopher W.K. and Keegan, Alexandra and Li, Danda and Pham, Phuong Ngoc and Li, Luo | Case Studies in Construction Materials | 2021 | Scopus |  | 15 | The Paris Agreement, with its target of net-zero emissions by 2050, has forced the concrete industry to reduce its energy consumption and carbon emissions. Therefore, the development of green concrete with a lower environmental impact is urgently required. In this case study, alum sludge was used as both sand and cement replacement in concrete blocks, and the compressive behaviour of concrete blocks and constructed masonry walls was first investigated. For cement replacement, the strength of blocks decreased with increasing alum sludge ash (ASA) content when the cement replacement ratio was higher than 10% by weight. These results were attributed to the fact that the filler effect and pozzolanic reaction of ASA compensated for the cement dilution effect at a moderate replacement ratio. However, the cement dilution effect dominated the mechanism with further ASA addition. For sand replacement, 10% oven-dried alum sludge addition degraded the mechanical performance of blocks significantly due to high organic content, which might hinder cement hydration. The compression behaviour of masonry walls was also influenced by alum sludge, and the testing results showed that the sludge addition increased ductility of the masonry wall but decreased the strength insignificantly. Therefore, the sludge-derived blocks were suitable for masonry application. Furthermore, a life cycle assessment model was developed based on the designed sludge-derived cement supply chain in South Australia. The obtained results indicate that the annual reduced greenhouse gas emissions were around 1,3339,549 tons, which equaled to the amount of greenhouse gas released from 28,898 passenger vehicles driven for a year. © 2021 The Authors | Article | 10.1016/j.cscm.2021.e00736 |  | https://www.scopus.com/inward/record.uri?eid=2-s2.0-85116879427&doi=10.1016%2fj.cscm.2021.e00736&partnerID=40&md5=81e3dae6a68e42fd526781d01a5853a6 |  | Alum sludge; Case study; Compressive behaviour; Life cycle assessment; Value-added recycling | Cements; Concretes; Energy utilization; Environmental impact; Floors; Gas emissions; Greenhouse gases; Hydration; Retaining walls; Supply chains; Walls (structural partitions); Alum sludge; Behavior evaluations; Case-studies; Cement replacement; Compressive behavior; Dilution effect; Masonry walls; Replacement ratio; Sludge addition; Value-added recycling; Life cycle |  |  | English | Cited by: 6; All Open Access, Gold Open Access | Duplicado | [21 empty] | duplicado | remocao pre-triagem (nao e criterio de exclusao)
Sustainable utilization of waste carbon black in alkali-activated mortar production | Irshidat, Mohammad R. and Al-Nuaimi, Nasser and Rabie, Mohamed | Case Studies in Construction Materials | 2021 | Scopus |  | 15 | This article investigates the potential utilization of waste carbon black (WCB) resulting from the aluminum industry as a by-product material in the fly ash-based geopolymer composites production. Experimental study was conducted to evaluate the effect of WCB on the performance of the geopolymer. Different contents of WCB including 5%, 10%, 15%, 20%, 30%, and 40%,by weight of the fly ash, have been incorporated in the geopolymer mix as either additives or fly ash replacement. Life cycle assessment (LCA) has also been conducted to evaluate the landfills utilization and the environmental impact of the WCB incorporation. The experimental results reflected that the WCB could be used as additives in small quantities (5% of fly ash weight) to the geopolymer mix without negatively affecting its performance. Adding 5% of WCB insignificantly enhanced the compressive strength of the geopolymer by 5%, increased its workability and density by 3% and 4%, respectively, and did not affect its excellent thermal stability. Scanning electron microscopic (SEM) imaging showed more unreacted fly ash particles combined with more voids and cracks within the microstructure of the geopolymer with high WCB content. Finally, incorporating WCB in the geopolymer production improved the utilization of landfills use and reduced the global warming potential, acidification potential, eutrophication potential and abiotic depletion potential. © 2021 The Authors | Article | 10.1016/j.cscm.2021.e00743 |  | https://www.scopus.com/inward/record.uri?eid=2-s2.0-85117721702&doi=10.1016%2fj.cscm.2021.e00743&partnerID=40&md5=66edf1e70eb93fa43a238c3af7bb2fa3 |  | Environment; Fly ash; Geopolymer; Life cycle assessment; Microstructure; Strength | Additives; Carbon black; Carbon footprint; Compressive strength; Fly ash; Geopolymers; Global warming; Inorganic polymers; Land fill; Microstructure; Alkali-activated mortars; Aluminum industry; Byproduct materials; Environment; Geopolymer; Geopolymer composites; Performance; Scanning electron microscopic; Strength; Sustainable utilization; Life cycle |  |  | English | Cited by: 13; All Open Access, Gold Open Access | Duplicado | [21 empty] | duplicado | remocao pre-triagem (nao e criterio de exclusao)
Granger Causality Analysis of Foreign Trade in Cement Products and Ecological Impact in China | Feng, Chen | Mathematical Problems in Engineering | 2022 | Scopus |  | 2022 | This paper presents an in-depth study and analysis of the impact of foreign trade on cement products and the ecological environment in China through Granger causality analysis. Based on the theoretical basis of foreign trade, ecological environment, and the relationship between them, a general equilibrium model is used to empirically analyze the "three effects"of foreign trade in Chinese cement products on the ecological environment, and the effects of import and export trade on ecological environment and the net effects are calculated, respectively. Then, based on the data of domestic and foreign cement product production and trade, the purpose, scope, and environmental impact factors of the ecological impact of foreign trade of Chinese cement products were determined by the life cycle assessment method, and the inventory analysis was carried out in phases based on the six aspects of nonrenewable resource depletion, global warming, photochemical ozone generation, acidification, eutrophication, and human health damage. The results were characterized and standardized, and the hierarchical analysis method was used to weight the evaluation of each environmental impact type, and finally, the resource consumption coefficient and environmental impact load index values and corresponding ratios were determined based on the green product evaluation method. This paper establishes an index system for the ecological and environmental impacts of foreign trade of cement products, which is a guide for the ecological and environmental impacts of foreign trade of other products in China. The results of the study on the ecological and environmental impacts of foreign trade of Chinese cement products also have important practical significance for the formulation of regulations and standards related to the cement industry, the adjustment of the import and export structure of cement products, and the improvement of production equipment and processes. © 2022 Chen Feng. | Article | 10.1155/2022/3467483 |  | https://www.scopus.com/inward/record.uri?eid=2-s2.0-85134519684&doi=10.1155%2f2022%2f3467483&partnerID=40&md5=c8d928d26f7464345d3242c0fba67e2f |  |  | Cements; Damage detection; Environmental regulations; Eutrophication; Global warming; International trade; Life cycle; Statistical tests; Cement products; Ecological environments; Ecological impacts; General equilibrium models; Granger causality analysis; Import and export trade; In-depth analysis; In-depth study; Net effect; Product production; Environmental impact |  |  | English | Cited by: 2; All Open Access, Gold Open Access | Duplicado | [21 empty] | duplicado | remocao pre-triagem (nao e criterio de exclusao)
Forecasting the Future Sustainability of Technology Choices: Qualitative Predictive Validity of Models as a Complement to Quantitative Uncertainty | Huppes, Gjalt and Schaubroeck, Thomas | Frontiers in Sustainability | 2022 | Scopus |  | 3 | To support product and technology choices toward a more sustainable future, diverse assessment methods are used, involving life cycle assessment (LCA). This raises the question of their predictive validity. Whereas, many studies focus on quantitative uncertainty, here the main aim is to address the complementary qualitative aspect of the LCA-related model variants. To that end, we first specify three general influential aspects: (1) future conditions, (2) needed predictivity, and (3) mechanism coverage. These have been translated into a more concrete checklist for qualitative predictive validity. Second, we categorized the model variants into a limited number of basic model types, based on five predefined modeling characteristics. These model types show increasingly complex steps for investigating the future, illustrated with energy systems for transport. Different answers to the same questions may result. With increasing model complexity, the relevant questions may change from analysing specific products, to more general product systems, and next to product-technology domain systems. As a third step, the qualitative predictive validity of the nine modeling types is evaluated using the developed checklist. All have limited predictive validity, increasingly so for longer time horizons, as they lack most causal mechanisms, especially the institutional drivers for development and employment of technologies to emerge. Also, the future is only partially determined. For supporting choices, the conclusion is that the comparative analysis regarding long-term also broader product-technology systems has limited predictive validity. As a solution, conditional statements may show directions for explorative analysis resulting in highly tentative advice on potentially attractive directions. Copyright © 2022 Huppes and Schaubroeck. | Review | 10.3389/frsus.2022.629653 |  | https://www.scopus.com/inward/record.uri?eid=2-s2.0-85146650656&doi=10.3389%2ffrsus.2022.629653&partnerID=40&md5=13ea4bb9a479219043e77f99bf583e94 |  | integrated assessment models (IAM); long-term scenario modeling; modeling domains - LCA-EEIOA-TA-CBA-MLP-SD-ABM-GEM-IAM; predictive validity of product-technology models; prospective LCA; qualitative validity and uncertainty; quantified uncertainty analysis and sensitivity analysis; sustainability of emerging technologies |  |  |  | English | Cited by: 8; All Open Access, Gold Open Access, Green Open Access | Duplicado | [21 empty] | duplicado | remocao pre-triagem (nao e criterio de exclusao)
Mechanical and Environmental Evaluation of Concrete Mix Using Aggregates Recycled from Construction and Demolition Waste | Zhang, Yu and Luo, Xinyu and Jiang, Leshan and Chang, Yajun and Tang, Qiang and Zhang, Zhigang | Polish Journal of Environmental Studies | 2022 | Scopus | 978 – 981 | 31 | Construction and demolition waste (CDW) has begun to take its toll on the environment. One option to mitigate the negative influence is to utilize CDW as recycled aggregate (RA) in concrete production. Recycled aggregate concrete (RAC) mixtures prepared by replacing natural aggregate (NA) with RA, with expansive agent (EXP) and polypropylene fiber (PPF) as additives, have been cast to study their mechanical properties and environmental impact. The results of compressive strength testing reveal that both additives, EXP and PPF, have positive effects on the mechanical properties. The microscopic analysis shows that the hydration reaction of EXP generates ettringite crystals which fill the internal pores of the concrete and increase the compactness of the concrete. Fiber can significantly improve the bonding between cement paste and aggregates, thus enhancing the deformation resistance of concrete. Environmental analysis shows that the leaching amount of heavy metals is very limited which is within 11.67% of the required value in China standard, and carbon emission of concrete with RA as aggregates and fly ash as low-carbon binder is lower than that of concrete without RA. The use of CDW recycled aggregates may significantly mitigate the environmental impact and improve the sustainability during concrete production. © 2022, HARD Publishing Company. All rights reserved. | Article | 10.15244/pjoes/147185 |  | https://www.scopus.com/inward/record.uri?eid=2-s2.0-85133848670&doi=10.15244%2fpjoes%2f147185&partnerID=40&md5=fc55c57ebbbafa8c9da4b41e2a9b733f |  | carbon emission; demolished waste; life cycle assessment; mechanical properties; recycled aggregate concrete |  |  |  | English | Cited by: 1; All Open Access, Gold Open Access | Duplicado | [21 empty] | duplicado | remocao pre-triagem (nao e criterio de exclusao)
Life cycle assessment of a thermal recycling process as an alternative to existing cfrp and gfrp composite wastes management options | Gopalraj, Sankar Karuppannan and Deviatkin, Ivan and Horttanainen, Mika and Kärki, Timo | Polymers | 2021 | Scopus |  | 13 | There are forecasts for the exponential increase in the generation of carbon fibre-reinforced polymer (CFRP) and glass fibre-reinforced polymer (GFRP) composite wastes containing valuable carbon and glass fibres. The recent adoption of these composites in wind turbines and aeroplanes has increased the amount of end-of-life waste from these applications. By adequately closing the life cycle loop, these enormous volumes of waste can partly satisfy the global demand for their virgin counterparts. Therefore, there is a need to properly dispose these composite wastes, with material recovery being the final target, thanks to the strict EU regulations for promoting recycling and reusing as the highest priorities in waste disposal options. In addition, the hefty taxation has almost brought about an end to landfills. These government regulations towards properly recycling these composite wastes have changed the industries’ attitudes toward sustainable disposal approaches, and life cycle assessment (LCA) plays a vital role in this transition phase. This LCA study uses climate change results and fossil fuel consumptions to study the environmental impacts of a thermal recycling route to recycle and remanufacture CFRP and GFRP wastes into recycled rCFRP and rGFRP composites. Additionally, a comprehensive analysis was performed comparing with the traditional waste management options such as landfill, incineration with energy recovery and feedstock for cement kiln. Overall, the LCA results were favourable for CFRP wastes to be recycled using the thermal recycling route with lower environmental impacts. However, this contradicts GFRP wastes in which using them as feedstock in cement kiln production displayed more reduced environmental impacts than those thermally recycled to substitute virgin composite production. © 2021 by the authors. Licensee MDPI, Basel, Switzerland. | Article | 10.3390/polym13244430 |  | https://www.scopus.com/inward/record.uri?eid=2-s2.0-85121866015&doi=10.3390%2fpolym13244430&partnerID=40&md5=b3cccebada2dc1ee782052654a850834 |  | Carbon fibre; Composite recycling; Glass fibre; Life cycle assessment; Thermal recycling; Waste disposal | Agriculture; Brickmaking; Carbon fiber reinforced plastics; Carbon fibers; Cements; Climate change; Environmental impact; Feedstocks; Fossil fuels; Glass fibers; Kilns; Land fill; Life cycle; Reinforcement; Taxation; Waste incineration; Carbon fibre reinforced polymer; Cement kiln; Composite recycling; Composite wastes; Glass-fibers; Glassfiber reinforced polymers (GFRP); Polymer wastes; Reinforced glass; Thermal recycling; Waste management options; Recycling |  |  | English | Cited by: 25; All Open Access, Gold Open Access, Green Open Access | Duplicado | [21 empty] | duplicado | remocao pre-triagem (nao e criterio de exclusao)
A multi-objective optimization based on genetic algorithms for the sustainable design of Warm Mix Asphalt (WMA) | Polo-Mendoza, Rodrigo and Martinez-Arguelles, Gilberto and Peñabaena-Niebles, Rita | International Journal of Pavement Engineering | 2022 | Scopus |  | 24 | In this research, a methodology was developed to optimize the design of Warm Mix Asphalt (WMA) with the inclusion of three recycled materials as partial replacement of natural aggregates (NAs), namely Crumb Rubber (CR), Reclaimed Asphalt Pavement (RAP), and Recycled Concrete Aggregate (RCA). The methodological proposal is composed of 4 sections denominated: (I) environmental module, (II) economic module, (III) decision-support module, and (IV) results report module. Initially, a Life Cycle Assessment (LCA) is carried out to quantify the environmental impacts associated with WMA production. Similarly, in the second module, a Life Cycle Costing (LCC) is performed to estimate the financial investment required by the process under evaluation. Meanwhile, a computational model based on genetic algorithms (GAs) is created in the decision-support module to execute multi-objective optimization (minimization of costs and contaminating potential). In the last module, the more accurate WMA designs are presented employing a Pareto front, ternary plot, composition pie chart, and statistical analysis of the influence of the CR, RAP, and RCA on the validation criteria. This study concludes that even under long hauling distances and huge prices, it is possible to design WMA with CR, RAP, and/or RCA additions that form sustainability benefits compared to conventional WMA. © 2022 Informa UK Limited, trading as Taylor & Francis Group. | Article | 10.1080/10298436.2022.2074417 |  | https://www.scopus.com/inward/record.uri?eid=2-s2.0-85130881666&doi=10.1080%2f10298436.2022.2074417&partnerID=40&md5=fff16453460a33aea5eaaaa3965c94b9 |  | Crumb Rubber (CR); Genetic algorithms (GAs); Life Cycle Assessment (LCA); Reclaimed Asphalt Pavement (RAP); Recycled Concrete Aggregate (RCA); Warm Mix Asphalt (WMA) | Asphalt concrete; Asphalt pavements; Concrete aggregates; Costs; Decision support systems; Ecodesign; Environmental impact; Life cycle; Multiobjective optimization; Recycling; Rubber; Sustainable development; Crumb rubber; Genetic algorithm; Life cycle assessment; Reclaimed asphalt pavement; Reclaimed asphalt pavements; Recycled concrete aggregate; Recycled concrete aggregates; Warm mix asphalt; Warm mixes; Genetic algorithms |  |  | English | Cited by: 52; All Open Access, Hybrid Gold Open Access | Duplicado | [21 empty] | duplicado | remocao pre-triagem (nao e criterio de exclusao)
Multi-criteria decision-making applied to the sustainability of building structures based on Modern Methods of Construction | Sánchez-Garrido, Antonio J. and Navarro, Ignacio J. and Yepes, Víctor | Journal of Cleaner Production | 2022 | Scopus |  | 330 | Since the establishment of the Sustainable Development Goals, great concern has arisen on how to diminish the impacts that result from construction activities. In such context, Modern Methods of Construction (MMC) rise as a powerful way to reduce life cycle impacts through optimizing the consumption of materials. This paper focuses on the sustainability assessment of different modern construction techniques applied to concrete structures of single-family houses. The life cycle performance in terms of sustainability is compared between a conventional reference design, a precast design, a lightweight slab design with pressurized hollow discs, and a design based on double-wall structural elements. The sustainability is assessed through a set of 38 indicators that address not only the economic and environmental response of the designs, but also their social impacts as well. Five of the best known Multi-Criteria Decision-Making (MCDM) techniques (SAW, COPRAS, TOPSIS, VIKOR and MIVES) are applied to derive the life-cycle performance of each design into a single sustainability score. Since there is no consensus on which MCDM method works best in sustainability assessments, a Global Structural Sustainability Index (GSSI) combining and weighting the above is proposed here to aid the analysis of the results obtained. The results show that consideration of the three dimensions of sustainability leads to balanced designs whose preference need not coincide with those derived from each one-dimensional life cycle approach. © 2021 Elsevier Ltd | Article | 10.1016/j.jclepro.2021.129724 |  | https://www.scopus.com/inward/record.uri?eid=2-s2.0-85120860289&doi=10.1016%2fj.jclepro.2021.129724&partnerID=40&md5=52c13330958e719a28252b0e3deb3e13 |  | Construction; Life cycle assessment; Life cycle cost; Modern methods of construction; Multi-criteria decision-making; Social life cycle; Structural design; Sustainability | Construction; Construction industry; Costs; Decision making; Structural design; Sustainable development; Building structure; Life-cycle performance; Modern methods of constructions; Multi criteria decision-making; Multicriteria decision-making; Multicriterion decision makings; Social life; Social life cycle; Structure-based; Sustainability assessment; Life cycle |  |  | English | Cited by: 77; All Open Access, Green Open Access | Duplicado | [21 empty] | duplicado | remocao pre-triagem (nao e criterio de exclusao)
Major Building Materials in Terms of Environmental Impact Evaluation of School Buildings in South Korea | Lim, Hyojin and Tae, Sungho and Roh, Seungjun | Buildings | 2022 | Scopus |  | 12 | This study aimed to analyze the major building materials in terms of environmental impact evaluation of school buildings in South Korea. Three existing school buildings were selected as the analysis targets, and building materials were analyzed in terms of cumulative weight and six environmental impact categories (global warming potential, abiotic depletion potential, acidification potential, eutrophication potential, ozone-layer depletion potential, and photochemical oxidation potential). The materials were analyzed from an environmental perspective after integrating the six environmental impact categories into the environmental costs. From the analysis, nine major building materials, including ready-mixed concrete, concrete bricks, aggregate, rebar, cement, stone, glass, insulating materials, and wood, were selected for the school buildings. These analysis results can be used as a streamlined evaluation of the environmental impacts of school buildings. It is thought that the simplified life cycle assessment will help make decisions considering environmental characteristics in the early stage of the construction project. Additionally, it will be possible to make LCA efficient in terms of time and cost, one of the largest constraints of the existing building LCA, and effective reduction in the environmental load. © 2022 by the authors. Licensee MDPI, Basel, Switzerland. | Article | 10.3390/buildings12040498 |  | https://www.scopus.com/inward/record.uri?eid=2-s2.0-85129142844&doi=10.3390%2fbuildings12040498&partnerID=40&md5=bd5c6a6464561bd215d1f372b6e72129 |  | environmental impact; life cycle assessment; major building material; school building; streamlined evaluation |  |  |  | English | Cited by: 4; All Open Access, Gold Open Access | Duplicado | [21 empty] | duplicado | remocao pre-triagem (nao e criterio de exclusao)
Life Cycle Assessment of Construction and Demolition Waste from Railway Engineering Projects | Huang, Jianling and Yin, Yang and Zheng, Lei and Zhang, Sibo and Zhao, Qingyun and Chen, Huihua | Computational Intelligence and Neuroscience | 2022 | Scopus |  | 2022 | Railway engineering generates large amounts of construction and demolition waste (CDW). To quantify the amount of CDW generated from railway engineering projects throughout the whole life cycle, a process-based life cycle assessment model is proposed in this paper. The life-cycle CDW is divided into four parts: CDW from off-site transportation of construction materials (OSTCM), CDW from site operation wastage of construction materials (SOWCM), discard ballast from roadbeds, stationyard, bridges and tunnels (DB), and CDW from reparation and renewal of aging components (RRAC). Yun-Gui Railway is selected as a case study to validate the developed model, and an uncertainty analysis is conducted with Oracle Crystal Ball software. The results show that between 175 and 311 million tons of CDW is generated throughout the whole life cycle of Yun-Gui Railway. DB is the largest component of the life-cycle CDW from railway engineering projects. This indicates the negative environmental impacts of railway construction can be significantly mitigated by optimizing the location of ballast disposal sites and developing suitable landfill proposals. Also, the CDW generated by wastage of construction materials during off-site construction and site operation is important in waste management in railway engineering projects, in which rubble, sand, and cement have the high potential for waste reduction. Findings from this study can contribute to the knowledge body as well as the engineering practice in green railways. © 2022 Jianling Huang et al. | Article | 10.1155/2022/6145755 |  | https://www.scopus.com/inward/record.uri?eid=2-s2.0-85129976989&doi=10.1155%2f2022%2f6145755&partnerID=40&md5=cc8442bf36634f41087854fc9ef0b2b5 |  |  | Animals; Construction Industry; Construction Materials; Life Cycle Stages; Recycling; Waste Management; Ballast (railroad track); Bridges; Demolition; Environmental impact; Graphical user interfaces; Life cycle; Materials handling; Railroad transportation; Uncertainty analysis; Construction and demolition waste; Engineering program; Large amounts; Life cycle assessment model; Off sites; Process-based; Railway engineering; Site operations; Whole life cycles; Whole-life cycles; animal; building in |  |  | English | Cited by: 9; All Open Access, Gold Open Access, Green Open Access | Duplicado | [21 empty] | duplicado | remocao pre-triagem (nao e criterio de exclusao)
Rice Husk Ash Incorporation in Calcium Aluminate Cement Concrete: Life Cycle Assessment, Hydration and Strength Development | Abolhasani, Amirmohamad and Samali, Bijan and Aslani, Fatemeh | Sustainability (Switzerland) | 2022 | Scopus |  | 14 | In this research effect of rice husk ash (RHA), as silicate impurities, on the hydration reaction and mechanical strength of calcium aluminate cement (CAC) concrete, as one of the most important non-Portland cements, was investigated. Furthermore, in order to evaluate the environmental performance of mixtures, a lifecycle assessment was performed using the recipe midpoint and endpoint method. Compressive and tensile strength tests were conducted at the ages of 7, 28, and 90 days on specimens containing different contents of RHA (0, 2.5, 5, 7.5, and 10%) substituting for cement at the water-cement ratio of 0.4. Moreover, in order to calculate the hydration reaction of the specimens, thermogravimetric analysis (TGA) was performed at a rate of 10◦C/min to up to 1000◦C. The results revealed that the use of rice husk ash as a partial replacement at a concentration of 5% could reduce CO2 emission and ozone depletion by 18.75% and 31%, respectively. The findings indicate that, at 90 days, the mechanical strength of the mixes containing RHA were higher than those of the control mix, with the maximum improvement occurring at the substitution percentage of 5%. In accordance with TGA analysis the substitution of 5% RHA in CAC concrete led to a higher hydration level, which in turn improved the mechanical properties relative to the specimen without RHA at 90 days. © 2022 by the authors. Licensee MDPI, Basel, Switzerland. | Article | 10.3390/su14021012 |  | https://www.scopus.com/inward/record.uri?eid=2-s2.0-85122883911&doi=10.3390%2fsu14021012&partnerID=40&md5=9aa0e0b3c11f5029c936b3f677a0c04f |  | Calcium aluminate cement; Hydration reaction; Life cycle assessment; Mechanical property; Rice husk ash | calcium; cement (construction material); concrete; crop residue; hydration; life cycle analysis; strength |  |  | English | Cited by: 25; All Open Access, Gold Open Access | Duplicado | [21 empty] | duplicado | remocao pre-triagem (nao e criterio de exclusao)
The Environmental Profile of Clinker, Cement, and Concrete: A Life Cycle Perspective Study Based on Ecuadorian Data | Petroche, Daniel M. and Ramirez, Angel D. | Buildings | 2022 | Scopus |  | 12 | Concrete is the most‐used material in the construction industry, and the second most‐used after water. Cement is the main component of concrete. A total of 8% of global CO2 emissions cor-respond to the cement industry; CO2 is the main greenhouse gas contributing to global warming. To mitigate climate change, it is necessary to design buildings with a lower environmental impact, and therefore, it is crucial to assess the environmental profile of the local production of construction materials. This study uses the life cycle assessment methodological framework to evaluate the environmental sustainability of the cement and concrete industry in Ecuador. The inventory accounts for 62.8% of national cement production, with data corresponding to 2019. The OpenLCA software was used to perform the life cycle inventory and impact assessment calculations. Eight impact cat-egories were assessed, including Global Warming Potential (GWP). Clinker has a GWP result of 897.04 kg CO2‐Eq/ton. Hydraulic cement types MH, GU, and HE have GWPs ranging from 465.89 to 696.81 kg CO2‐Eq/ton. Results of ready‐mixed concrete range from 126.02 to 442.14 kg CO2‐Eq/m3. Reducing the content of clinker in cement and concrete should be the aim so as to improve their environmental profiles. This study contributes to the development of regional life cycle inventory data for Latin America. This research is the first to be developed regarding construction materials in Ecuador and contributes to the sustainable design of structures with pozzolan‐lime cement and concrete. © 2022 by the authors. Licensee MDPI, Basel, Switzerland. | Article | 10.3390/buildings12030311 |  | https://www.scopus.com/inward/record.uri?eid=2-s2.0-85126434529&doi=10.3390%2fbuildings12030311&partnerID=40&md5=db36796a22e445c7e7605514a512d105 |  | Carbon footprint; Cement; Clinker; Concrete; LCA |  |  |  | English | Cited by: 45; All Open Access, Gold Open Access | Duplicado | [21 empty] | duplicado | remocao pre-triagem (nao e criterio de exclusao)
A Parametric Approach to Optimizing Building Construction Systems and Carbon Footprint: A Case Study Inspired by Circularity Principles | Al-Obaidy, Muheeb and Courard, Luc and Attia, Shady | Sustainability (Switzerland) | 2022 | Scopus |  | 14 | There is a global call for a paradigm shift in the construction industry towards carbon neutrality, but a scant effort has been madein practice, especially concerning circularity. This paper helps bridge the gap by introducing a parametric approach to optimize sustainable construction design. The methodology was tested on a newly constructed office building, inspired by circularity principles, in Westerlo, Belgium. The methodology consists of parametric construction-typological analysis, automated through One Click LCA software (Life Cycle Assessment) and Microsoft Excel with 21 alternate designs and 630 iterations. The parametric variations involved three key performance indicators: construction system, materials’ environmental impact, and materials; reuse of content. The environmental effects of both construction systems (i.e., structural system, foundation type, materials, and envelope details) and reused building materials content (i.e.,) were evaluated by the parametric analysis for four construction systems scenarios. Environmental impact analysis for timber, steel, concrete, and hybrid construction systems was conducted, following ISO 14040 and CEN/TC 350 standards. The focus of the whole life cycle assessment was mainly on carbon neutrality. Results indicate that using local biosourced materials, including timber, can remarkably reduce buildings’ environmental impact. The sensitivity analysis results provide hard evidence that the construction material’s weight, materials reuse potential, and construction dismantling ability are the most influential factors in carbon-neutral buildings. This paper should improve professionals’ understanding of the impact of different structural systems choices and inform building designers about the circularity potential, and carbon footprint of construction technologies. © 2022 by the authors. Licensee MDPI, Basel, Switzerland. | Article | 10.3390/su14063370 |  | https://www.scopus.com/inward/record.uri?eid=2-s2.0-85126926493&doi=10.3390%2fsu14063370&partnerID=40&md5=844372a67a0f7dd2e73b700857914e56 |  | Carbon emissions; Circular building; Environmental impact assessment; Life cycle analysis; Multicriteria approach; Timber construction | Belgium; carbon footprint; construction industry; life cycle analysis; optimization; paradigm shift; parameter estimation; parameterization |  |  | English | Cited by: 36; All Open Access, Gold Open Access, Green Open Access | Duplicado | [21 empty] | duplicado | remocao pre-triagem (nao e criterio de exclusao)
Preparation, Characterization, and Life Cycle Assessment of Aerated Concrete Blocks: A Case Study in Guayaquil City, Ecuador | Reyes‐quijije, Melissa and Rocha‐tamayo, Alid and García‐troncoso, Natividad and Baykara, Haci and Cornejo, Mauricio H. | Applied Sciences (Switzerland) | 2022 | Scopus |  | 12 | In the current manuscript, we aimed to evaluate the application of aerated concrete blocks for the construction of single‐family homes in Guayaquil, Ecuador, through a comparison with conventional materials. The design of the structural elements was carried out according to the NEC‐ 2015 and ACI 318‐14 standards, in which a 36% reduction in the dead load of the structure was achieved by using aerated concrete blocks in the masonry of the house. With a life cycle analysis, a quantification of the most relevant impacts generated during the production and construction phases was obtained. In this way, the most contributing process was found to be the clinker production, generating 7998 kgCO2‐Eq. for traditional housing, and 5113 kgCO2‐Eq. for non‐traditional housing, thus reaching a difference of 36%. Therefore, it was shown that the use of lower‐density materials is viable and, due to their easy and fast application, allows for a reduction of up to 10% in the project execution time; a savings of 10% in the total cost, in addition, evidences its potential to access sustainable construction in Ecuador. © 2022 by the authors. Licensee MDPI, Basel, Switzerland. | Article | 10.3390/app12041913 |  | https://www.scopus.com/inward/record.uri?eid=2-s2.0-85124579335&doi=10.3390%2fapp12041913&partnerID=40&md5=e9129c91ea77b7bccea3c163eddc7690 |  | Aerated concrete; Life cycle analysis; Sustainability |  |  |  | English | Cited by: 2; All Open Access, Gold Open Access | Duplicado | [21 empty] | duplicado | remocao pre-triagem (nao e criterio de exclusao)
Environmental impacts and associated costs of railway turnouts based on Austrian data | Landgraf, M. and Zeiner, M. and Knabl, D. and Corman, F. | Transportation Research Part D: Transport and Environment | 2022 | Scopus |  | 103 | The production and provision of railway infrastructure causes environmental impacts for several environmental indicators. The goal of this study is a single-score evaluation for environmental impacts of turnouts by calculating associated environmental costs. The methodology includes the life cycle assessment using the CML-IA baseline method to calculate mid-point indicators. Monetary valuation models are investigated as a basis for environmental pricing. Turnouts equipped with USP result in lower annual environmental costs (EC) of €429 than turnouts with conventional concrete sleepers (€495). Of the assessed impact categories, global warming potential (GWP) is responsible for the vast majority of EC with values from 87% to 97%. The main uncertainties lie within the emission factors to calculate mid-point indicators and the deviation within the environmental pricing schemes. Steel and concrete production, circular economy, use of alternative propulsion systems for track work machinery, and efficient maintenance strategies are major potentials for mitigation. © 2022 The Author(s) | Article | 10.1016/j.trd.2021.103168 |  | https://www.scopus.com/inward/record.uri?eid=2-s2.0-85122814779&doi=10.1016%2fj.trd.2021.103168&partnerID=40&md5=b6f423a4daf6943a7f6f6f045b5ae341 |  | Embodied emissions; Environmental costs; Environmental pricing; Life cycle assessment; Railway infrastructure; Railway switches; Railway turnouts | Austria; Concretes; Costs; Economics; Environmental impact; Global warming; Life cycle; Machinery; Propulsion; Railroad transportation; Associated costs; Baseline methods; Embodied emissions; Environmental costs; Environmental indicators; Environmental pricing; Impact costs; Railway infrastructure; Railway switches; Railway turnout; cost-benefit analysis; environmental economics; environmental impact assessment; environmental indicator; environmental tax; life cycle analysis; price determination |  |  | English | Cited by: 17; All Open Access, Green Open Access, Hybrid Gold Open Access | Duplicado | [21 empty] | duplicado | remocao pre-triagem (nao e criterio de exclusao)
Should biogenic carbon be analysed separately in the calculation of the GWP indicator? | Hoxha, Endrit and Passer, Alexander | Journal of Physics: Conference Series | 2021 | Scopus |  | 2042 | The life cycle assessment method is widely accepted for calculating the environmental impacts of buildings. However, the approaches used to translate greenhouse gas emissions to a global warming potential score are largely criticised. By following a static approach (known as 0/0) and a time-dependent approach (known as dynamic) in this paper, we assessed the environmental impacts of two buildings with structures made of reinforced concrete and wood, respectively. The relative difference between the results calculated with the 0/0 approach and the time-dependent approach were larger for the building with the wooden structure. A more detailed analysis identified biogenic carbon as the source that was most responsible for this difference in results. For this reason, biogenic carbon should be treated separately and must be calculated with the time-dependent approach. Meanwhile, the impacts from fossil energy sources should be calculated with the 0/0 approach. © Content from this work may be used under the terms of the Creative Commons Attribution 3.0 Licence. | Conference paper | 10.1088/1742-6596/2042/1/012168 |  | https://www.scopus.com/inward/record.uri?eid=2-s2.0-85120898040&doi=10.1088%2f1742-6596%2f2042%2f1%2f012168&partnerID=40&md5=a8593198be63d85d6747fcb308ef813b |  |  | Environmental impact; Gas emissions; Global warming; Greenhouse gases; Life cycle; Reinforced concrete; Wooden buildings; Biogenics; Fossil energy sources; Global warming potential; Greenhouse gas emissions; Static approach; Time dependent; Wooden structure; Carbon |  |  | English | Cited by: 1; All Open Access, Gold Open Access | Duplicado | [21 empty] | duplicado | remocao pre-triagem (nao e criterio de exclusao)
Applying Flax FRP in an Innovative Closed-Shape Stirrup for Concrete Beams | Chen, Cheng and Li, Caiwei and Zhou, Yingwu and Sui, Lili and Li, Xue | Materials | 2022 | Scopus |  | 15 | Under the background of climate change, the steel industry is considered one of the least eco-friendly industries. Flax fiber-reinforced polymer (FFRP) is an emerging sustainable alternative to steel reinforcement bar; however, its application is much restricted due to its interior material properties. This paper proposed a novel way to form closed-shape stirrups with FFRP, which is suitable for replacing steel stirrups. A multi-disciplinary investigation was conducted concerning the structural and environmental performance of FFRP stirrups in reinforced concrete (RC) beams. Seven specimens were tested under a three-point bending load. The FFRP stirrups substantially increased the shear capacity and ultimate vertical displacement by 77% and 74%, respectively, and shifted brittle failure to ductile failure. The closed-shape stirrups avoided the stress concentration and increased the utilization of FFRP tensile capacity to over 80%. Decreasing the spacing of FFRP stirrups effectively increased the shear capacity and ductility; increasing the width or layer of FFRP stirrups improved ductility only. A life cycle assessment (LCA) was later performed to evaluate and compare the environmental performance of steel, FFRP, and carbon FRP stirrups. As compared to carbon FRP and steel ones, FFRP stirrups substantially decreased the global warming and fossil depletion potential by over 60%. The main contributors to the environmental impacts of FFRP stirrups were the heavy metal released into the water and terrestrial environment during the cultivation process. © 2022 by the authors. Licensee MDPI, Basel, Switzerland. | Article | 10.3390/ma15082927 |  | https://www.scopus.com/inward/record.uri?eid=2-s2.0-85129241200&doi=10.3390%2fma15082927&partnerID=40&md5=865bb8a58a88f222626fb442574a7233 |  | fiber-reinforced polymer (FRP); life cycle analysis (LCA); reinforced concrete; shear performance | Concrete beams and girders; Ductility; Environmental impact; Environmental management; Fiber reinforced plastics; Flax; Global warming; Heavy metals; Linen; Reinforced concrete; Steel fibers; Steelmaking; Carbon fibre reinforced polymer; Environmental performance; Fiber-reinforced polymer; Fiber-reinforced polymers; Fibre reinforced polymers; Flax fibres; Life cycle analyse; Life cycle analysis; Shear capacity; Shear performance; Life cycle |  |  | English | Cited by: 4; All Open Access, Gold Open Access, Green Open Access | Duplicado | [21 empty] | duplicado | remocao pre-triagem (nao e criterio de exclusao)
Technical and environmental potentialities of recycled steel fiber reinforced concrete for structural applications | Frazão, Cristina and Barros, Joaquim and Bogas, J. Alexandre and García-Cortés, Verónica and Valente, Tiago | Journal of Building Engineering | 2022 | Scopus |  | 45 | The use of recycled materials and industrial by-products as sustainable constituents of cement-based materials could be an environmentally and technically promising solution for application to structural elements. In the present work, the technical and environmental impact of using recycled steel fibers as an alternative to industrial steel fibers for concrete reinforcement was assessed at material level. Numerical simulations were performed to derive the post-cracking constitutive laws of the developed Recycled Steel Fiber Reinforced Concrete (RSFRC) and Industrial Steel Fiber Reinforced Concrete (ISFRC) by inverse analysis of experimental results obtained from three-point notched beam bending tests (3PNBBT), round panel tests supported in three points (RPT-3ps) and double edge wedge splitting tests (DEWST). These simulations were able of fitting with high accuracy the experimental results and consequently to derive the tensile stress-crack width relationships of RSFRC and ISFRC that was used to numerically simulate the bending response of a T-cross section steel RSFRC beam failing in shear. The environmental impact of the incorporation of RSF in concrete in comparison with ISFRC was evaluated using Life Cycle Assessment methodology. The reduction of the environmental impact of the production of RSFRC compared to ISFRC with the same concrete strength class is demonstrated. © 2021 Elsevier Ltd | Article | 10.1016/j.jobe.2021.103579 |  | https://www.scopus.com/inward/record.uri?eid=2-s2.0-85119058970&doi=10.1016%2fj.jobe.2021.103579&partnerID=40&md5=183997031c37df402a58b34e4aeba865 |  | Industrial steel fiber reinforced concrete; Industrial steel fibers; Life cycle assessment; Post-cracking constitutive laws; Recycled steel fiber reinforced concrete; Recycled steel fibers | Bending tests; Concrete aggregates; Cracks; Environmental impact; Environmental regulations; Fiber reinforced materials; Inverse problems; Life cycle; Reinforced concrete; Steam turbines; Steel fibers; Constitutive law; Industrial steel; Industrial steel fiber; Industrial steel fiber reinforced concrete; Post-cracking constitutive law; Recycled steel fiber; Recycled steel fiber reinforced concrete; Steel fiber reinforced concretes; Recycling |  |  | English | Cited by: 50; All Open Access, Green Open Access | Duplicado | [21 empty] | duplicado | remocao pre-triagem (nao e criterio de exclusao)
Ecotoxicity of Concrete Containing Fine-Recycled Aggregate: Effect on Photosynthetic Pigments, Soil Enzymatic Activity and Carbonation Process | Mariaková, Diana and Mocová, Klára Anna and Pešta, Jan and Fořtová, Kristina and Tripathi, Bhavna and Pavlů, Tereza and Hájek, Petr | Sustainability (Switzerland) | 2022 | Scopus |  | 14 | Recycling of materials such as masonry or concrete is one of the suitable ways to reduce amount of disposed construction and demolition waste (CDW). However, the environmental safety of products containing recycled materials must be guaranteed. To verify overall environmental ben-efits of recycled concrete, this work considers ecotoxicity of recycled concrete, as well as potential environmental impacts of their life cycle. Moreover, impacts related with carbonation of concrete is considered in terms of durability and influence of potential CO2 uptake. Concrete containing fine recycled aggregate from two different sources (masonry and concrete) were examined experimen-tally at the biochemical level and compared with reference samples. Leaching experiments are per-formed in order to assess physicochemical properties and aquatic ecotoxicity using water flea, freshwater algae and duckweed. The consequences, such as effects of material on soil enzymatic activity (dehydrogenase activity), photosynthetic pigments (chlorophylls and carotenoids), and the carbonation process, are verified in the laboratory and included in the comparison with the theoretical life cycle assessment. As a conclusion, environmental safety of recycled concrete was verified, and its overall potential environmental impact was lower in comparison with reference concrete. © 2022 by the authors. Licensee MDPI, Basel, Switzerland. | Article | 10.3390/su14031732 |  | https://www.scopus.com/inward/record.uri?eid=2-s2.0-85124103605&doi=10.3390%2fsu14031732&partnerID=40&md5=073118464f484caaaf1224e645745ee9 |  | Carbonation; Life cycle assessment; Recycled concrete | concrete; demolition; durability; ecotoxicology; environmental impact; enzyme activity; life cycle analysis; pigment; recycling |  |  | English | Cited by: 6; All Open Access, Gold Open Access | Duplicado | [21 empty] | duplicado | remocao pre-triagem (nao e criterio de exclusao)
The physicochemical properties of Portland cement blended with calcium carbonate with different morphologies as a supplementary cementitious material | McDonald, Lewis J. and Carballo-Meilan, M. Ara and Chacartegui, Ricardo and Afzal, Waheed | Journal of Cleaner Production | 2022 | Scopus |  | 338 | This study proposes the addition of calcium carbonate produced from flue-gas carbon dioxide to reduce carbon emissions of Portland cement manufacturing from 0.96 kgCO2/kg of Portland cement to 0.33 kgCO2/kg of Portland cement with comparable strengths. This study reviews the impact of calcite addition on properties of cement based on the literature. Experimental findings are presented on how the addition of different polymorphs of calcium carbonate influence physicochemical behaviour of Portland cement in terms of hydration chemistry, compressive and flexural strength and thermal analysis. Three polymorphs of calcium carbonate (amorphous, micro calcite and nano calcite) are studied. This is the first study to report the impact of three different calcium carbonate polymorphs especially that in the amorphous form. The addition of CaCO3 in Portland cement can increase the compressive strength by about 20% when compared to the benchmark. Examining the hydration shows the formation of scawtite and tilleyite with competing effect on the product strength during hydration. Formation of 8 mass% of combined scawtite–tilleyite phases at ambient conditions using CaCO3 is a new discovery; it results first in an increase in compressive strength and then, above 8 mass% it negatively impacts compressive strength. This study also provides avenues to use calcite as a sustainable supplementary cementitious material to reduce carbon emissions as well as improve early strengths. These characteristics are evidence that calcium carbonates provide a new regime of carbonate activity, modified hydration reactions, and can be used as a step towards the next generation of low-carbon Portland cements utilising mineral carbon capture technologies. © 2021 | Article | 10.1016/j.jclepro.2021.130309 |  | https://www.scopus.com/inward/record.uri?eid=2-s2.0-85124141958&doi=10.1016%2fj.jclepro.2021.130309&partnerID=40&md5=91418eb38dd7ec9cf02a35237f9542f4 |  | Calcium carbonate; Carbon capture and mineralisation; Cement hydration; Life-cycle assessment; Portland cement | Calcite; Carbon capture; Carbon dioxide; Carbonation; Compressive strength; Gas emissions; Greenhouse gases; Hydration; Life cycle; Physicochemical properties; Portland cement; Thermoanalysis; Carbon capture and mineralization; Carbon emissions; Cement hydration; Cement manufacturing; Cement-based; Mineralisation; Physicochemical behaviors; Physicochemical property; Property; Supplementary cementitious material; Calcium carbonate |  |  | English | Cited by: 35; All Open Access, Green Open Access | Duplicado | [21 empty] | duplicado | remocao pre-triagem (nao e criterio de exclusao)
Life cycle assessment of the existing and proposed municipal solid waste management system in Moscow, Russia | Vinitskaia, Natalia and Zaikova, Anna and Deviatkin, Ivan and Bachina, Oksana and Horttanainen, Mika | Journal of Cleaner Production | 2021 | Scopus |  | 328 | This study provides the first life cycle assessment (LCA) for municipal solid waste waste management system in one of the largest cities in Europe, Moscow. Its significance stems from recent important changes in the waste management system, the introduction of limited source separate collection in 2020, and the first examination of sorted municipal solid waste (MSW) composition. Moscow city generates 8.1 million tonnes of MSW per year, most of which is still mainly disposed of in landfill sites. The study assesses the current situation, the waste management system planned to be operational by 2024 and proposes improvements to separate collection and treatment of organic waste that could be adopted in the future. In this context, 6 scenarios are compared using LCA based approach. The impacts are presented as global warming potential (GWP), acidification potential (AP) and eutrophication potential (EP). The results show that the existing MSW management system has the highest GWP and AP. Planned changes to the system by 2024 will reduce impacts in all categories. The largest emissions reduction potential is found for refuse-derived fuel (RDF) production and its use in cement kilns as a replacement for coal, which reduces emissions by 1.1 kg CO2-eq/kgRDF and results in a negative AP. The change in EP remains negligible. Separate collection and treatment of biowaste is also beneficial, with anaerobic digestion being the most advantageous treatment method. Nevertheless, even after the implementation of all initiatives, landfill still represents about 53% of direct emissions in GWP. Sensitivity analysis estimated that flaring of landfill gas can reduce GWP from landfill sites by a factor greater than two. With these changes, the total emissions of the system approach zero. Energy recovery at MSW incineration plants and substitution to the grid gives reductions in GWP and EP in the range of 35% and provides especially significant reductions in AP. The waste management system in Moscow accounts for 3% of residents’ carbon footprint, which might drop to 1% if appropriate changes to the system are implemented. © 2021 | Article | 10.1016/j.jclepro.2021.129407 |  | https://www.scopus.com/inward/record.uri?eid=2-s2.0-85118574103&doi=10.1016%2fj.jclepro.2021.129407&partnerID=40&md5=f8a572a47c338437810abd3b8d66bf63 |  | Life cycle assessment; Moscow; Municipal solid waste; Russia; Territorial waste management scheme; Waste management | Anaerobic digestion; Biogas; Carbon footprint; Emission control; Eutrophication; Global warming; Land fill; Municipal solid waste; Sensitivity analysis; Separation; Source separation; Waste incineration; Eutrophication potentials; Global warming potential; Landfill site; Management scheme; Moscow; Municipal solid waste management; Russia; Solid waste management systems; Territorial waste management scheme; Waste management systems; Life cycle |  |  | English | Cited by: 29; All Open Access, Green Open Access | Duplicado | [21 empty] | duplicado | remocao pre-triagem (nao e criterio de exclusao)
Viability Study of the Application of Bi-Block Concrete Sleepers as a Solution for Technical Landfills | Másmela, Camilo and Teixeira, Elisabete and Tinoco, Joaquim and Matos, José Campos E. and Mateus, Ricardo | Applied Sciences (Switzerland) | 2022 | Scopus |  | 12 | Transition zones, specifically embankment structures on railway tracks, are recurrently damaged by high-speed rail traffic, thus producing abrupt variations in the track vertical stiffness. The main objective of this work is to study the implementation of Construction and Demolition (C&D) wastes, specifically Bi-Block (BB) concrete sleepers, to minimize the issues related to the differences in stiffness along the area of the technical landfills, using unconventional environmental solutions. The use of BB wastes can reduce the environmental impacts caused by the construction sector. The studied solutions produce similar stiffness levels to traditional solutions. The Multicriteria Decision Support Methodology for the Relative Sustainability Assessment of Building Technologies (MARS-SC) allows concluding that the studied solutions are more sustainable than the traditional ones. © 2022 by the authors. Licensee MDPI, Basel, Switzerland. | Article | 10.3390/app12063065 |  | https://www.scopus.com/inward/record.uri?eid=2-s2.0-85126911455&doi=10.3390%2fapp12063065&partnerID=40&md5=7823460317b3190d3c2cd618563cdc77 |  | bi-block concrete sleepers; life cycle assessment; numerical modeling; railway; technical landfills; transition zones |  |  |  | English | Cited by: 2; All Open Access, Gold Open Access | Duplicado | [21 empty] | duplicado | remocao pre-triagem (nao e criterio de exclusao)
Environmental and mechanical performance of different fiber reinforced polymers in beams | Sbahieh, Sami and Tahir, Furqan and Al-Ghamdi, Sami G. | Materials Today: Proceedings | 2022 | Scopus | 3548 – 3552 | 62 | The worldwide awareness toward sustainability motivated the human innovativeness to investigate and apply additional environmental solutions like the use of fiber-reinforced polymer (FRP) as a reinforcement instead of steel in order to lower the greenhouse emissions and energy consumption associated with the excessive structural work. The deterioration of structural members is always expected due to many factors such as corrosion of steel, severe weather and unexpected loads, therefore the use of fiber-reinforced polymers gained popularity due to their advantageous properties such as lightweight, high strength and corrosion resistance. The arising concerns about climate change and depletion of natural resources paved the way to conduct comprehensive studies to assess the environmental impact of FRP during its life service. Life cycle assessment is used to evaluate the environmental impact of a product or a process. This paper seeks to contribute to the existing literature of studies related to the life cycle assessment, mechanical behavior, and the applications of different FRP composites used as a reinforcement in concrete beams. The reported results from literature were compatible with each other where using FRP composites in beams enhance the stiffness and strength and at the same time reduce the environmental impacts compared to traditional building materials like steel, also developing the design and construction codes for reinforced concrete beams by using FRPs will encourage the use of these materials in constructions. © 2022 | Conference paper | 10.1016/j.matpr.2022.04.398 |  | https://www.scopus.com/inward/record.uri?eid=2-s2.0-85132624669&doi=10.1016%2fj.matpr.2022.04.398&partnerID=40&md5=b166b8677916e430867aec1dcbb78c95 |  | Beams; Environmental Impact, Applications of FRP; Fiber reinforced polymer; Life cycle assessment; Mechanical Behavior | Bridge decks; Climate change; Concrete beams and girders; Corrosion resistance; Deterioration; Energy utilization; Life cycle; Reinforced concrete; Steel corrosion; Sustainable development; Beam; Environmental impact, application of fiber-reinforced polymer; Environmental performance; Fiber reinforced polymer composites; Fiber-reinforced polymers; Fibre reinforced polymers; Life cycle assessment; Mechanical behavior; Environmental impact |  |  | English | Cited by: 21; All Open Access, Hybrid Gold Open Access | Duplicado | [21 empty] | duplicado | remocao pre-triagem (nao e criterio de exclusao)
Life Cycle Assessment of Waste Glass Powder Incorporation on Concrete: A Bridge Retrofit Study Case | Guignone, Guilherme and Calmon, João Luiz and Vieira, Geilma and Zulcão, Robson and Rebello, Thais Ayres | Applied Sciences (Switzerland) | 2022 | Scopus |  | 12 | The construction sector is responsible for some of the highest energy and natural resources consumption. In this context, new materials and solutions are created aimed at developing sustainable alternatives. While the literature presents papers that evaluate the mechanical and durability properties of concrete with glass waste powder and account for its environmental impact, no papers have executed the evaluation considering the retrofit of bridges. Furthermore, no papers evaluating the materials, construction, and maintenance could be found. Hence, this study proposes a technical and sustainable solution for the retrofit of the Third Bridge of Vitoria, an important intercity urban connector. This study evaluates both the technical and the environmental performance of structural concrete elements, considering the partial substitution of cement with glass waste powder and a baseline scenario with conventional concrete. The environmental impacts were evaluated through the life cycle assessment tool. The results indicate that incorporating waste glass powder in the prestressed hollow-core slabs as a partial cement replacement can improve the durability-related properties and mitigate environmental impact. It also shows that the manufacturing phase is the most impactful and that glass powder can significantly reduce the impact of maintenance. © 2022 by the authors. Licensee MDPI, Basel, Switzerland. | Article | 10.3390/app12073353 |  | https://www.scopus.com/inward/record.uri?eid=2-s2.0-85127564690&doi=10.3390%2fapp12073353&partnerID=40&md5=1f6b090be232a35e5935076d10a8082f |  | Brazilian bridge; environmental performance; life cycle analysis; retrofit; service life |  |  |  | English | Cited by: 14; All Open Access, Gold Open Access | Duplicado | [21 empty] | duplicado | remocao pre-triagem (nao e criterio de exclusao)
Upcycling of waste concrete in eco-friendly strain-hardening cementitious composites: Mixture design, structural performance, and life-cycle assessment | Li, Xiuling and Lv, Xiangrong and Zhou, Xintao and Meng, Weina and Bao, Yi | Journal of Cleaner Production | 2022 | Scopus |  | 330 | To upcycle waste concrete through producing strain-hardening cementitious composites (SHCC) for sustainable and resilient structures, this research investigates the effect of fine recycled concrete powder on the fresh and hardened properties, optimizes the mixture design, evaluates the structural behavior, and assesses the life-cycle performance of SHCC at material and structural levels. The investigated fresh and hardened properties include the flowability, compressive strength, tensile strength, and ductility. Four full-scale beams, including a conventional reinforced concrete beam and three reinforced SHCC beams with the optimal SHCC mixture, were tested under flexural loads until failure. Life-cycle performance of SHCC was assessed regarding the cost and carbon footprint. The results showed that appropriate use of recycled concrete powder increased the ductility while retaining the adequate compressive and tensile strengths as well as flowability of SHCC. The use of the developed SHCC with recycled concrete powder increased the load capacity and crack resistance of the full-scale reinforced beams. The developed SHCC involves higher upfront cost and carbon footprint but lower life-cycle cost and carbon footprint for the investigated structural beam applications when the service life is longer than 40 years. © 2021 Elsevier Ltd | Article | 10.1016/j.jclepro.2021.129911 |  | https://www.scopus.com/inward/record.uri?eid=2-s2.0-85120413854&doi=10.1016%2fj.jclepro.2021.129911&partnerID=40&md5=1e532e6ed966a585eec4adfb421a5428 |  | Ductility; Flexural behaviors; Life-cycle performance; Recycled concrete powder; Strain-hardening cementitious composites (SHCC); Sustainable and resilient structures | Carbon footprint; Concrete beams and girders; Concrete mixtures; Costs; Ductility; Life cycle; Mixtures; Recycling; Reinforced concrete; Strain hardening; Tensile strength; Flexural behavior; Fresh and hardened properties; Life-cycle performance; Mixture design; Recycled concrete powder; Recycled concretes; Strain-hardening cementitious composite; Strain-hardening cementitious composites; Sustainable and resilient structure; Waste concrete; Compressive strength |  |  | English | Cited by: 36; All Open Access, Bronze Open Access | Duplicado | [21 empty] | duplicado | remocao pre-triagem (nao e criterio de exclusao)
Life Cycle Assessment of Industrial Building Construction and Recovery Potential. Case Studies in Seville | Marrero, Madelyn and Rivero-Camacho, Cristina and Martínez-Rocamora, Alejandro and Alba-Rodríguez, María Desirée and Solís-Guzmán, Jaime | Processes | 2022 | Scopus |  | 10 | In Spain, most businesses are medium to small size enterprises, representing 90% of the total, but there is a lack of studies of the types of building this sector uses. The main objective of this paper is to present a method for the evaluation of small industrial construction projects to facilitate the introduction of eco-efficient solutions. For this, it is necessary to identify the most representative buildings and the aspects of these which have the most environmental impact. A methodology in place for the evaluation of dwelling construction is adapted, for the first time, to evaluate industrial buildings. The construction solutions characterized are those traditionally used in the sector, as identified through 87 surveys. A standardized classification of work units is proposed to enable the use of environmental product information, such as eco-labels and/or EPD, and LCA databases. The carbon footprint (CF) and water footprint (WF) are the indicators selected because of their straightforward message. Finally, a comparative analysis is performed showing the high recycling potential of concrete and cement which, along with metals and aggregates, control the impact in terms of CF. With respect to the WF indicator, plastic substitute aggregates are among the materials with the greatest impact. © 2021 by the authors. Licensee MDPI, Basel, Switzerland. | Article | 10.3390/pr10010076 |  | https://www.scopus.com/inward/record.uri?eid=2-s2.0-85122235275&doi=10.3390%2fpr10010076&partnerID=40&md5=f8c88c6f6292b180d087d610d7e21f28 |  | Carbon footprint; Industrial building; Life cycle analysis; Recycling potential; Water footprint |  |  |  | English | Cited by: 8; All Open Access, Gold Open Access, Green Open Access | Duplicado | [21 empty] | duplicado | remocao pre-triagem (nao e criterio de exclusao)
LCA of Mortar with Calcined Clay and Limestone Filler in RC Column Retrofit | Bautista, Brian E. and Ongpeng, Jason Maximino C. and Razon, Luis F. | Sustainability (Switzerland) | 2022 | Scopus |  | 14 | Cement manufacture contributes about 5–7% of the global carbon dioxide emission. The fastest short‐term remedy is to replace parts of ordinary Portland cement (OPC) in concrete with supplementary cementitious materials (SCMs) to reduce CO2 emissions. Calcined clay and limestone filler have proven to be potential substitutes to good quality SCMs such as fly ash and slag because of their abundance, low cost, and potential reactivity to calcium hydroxide to form calcium silicate hydrates (C‐S‐H) which are responsible for the strength and other mechanical properties of concrete. A life cycle assessment (LCA) to evaluate the environmental impact of mortar with calcined clay and limestone filler in reinforced concrete (RC) column retrofitting is carried out using data from a multi‐purpose complex project in Rizal province in the Philippines. A total of four retrofitting methods are evaluated based on two retrofitting techniques (RC column jacketing and steel jacketing) with two material alternatives (pure OPC‐based mortar and mortar with partial replacements). Results show that RC column jacketing using patched mortar with partial replacement of calcined clay and limestone fillers is the least environmentally damaging retrofit option. The use of these SCMs resulted in a 4–7% decrease in global warming potential and a 2–4% decrease in fine particulate matter formation. Meanwhile, RC column jacketing decreased the effect on human carcinogenic toxicity by 75% compared to steel jacketing. © 2022 by the authors. Licensee MDPI, Basel, Switzerland. | Article | 10.3390/su14031175 |  | https://www.scopus.com/inward/record.uri?eid=2-s2.0-85123079932&doi=10.3390%2fsu14031175&partnerID=40&md5=2d6ad2e38d8a05ea31a19f71e55e4e8a |  | Calcined clay; Life cycle assessment; Limestone filler; RC column jacketing; Retrofit; Steel jacketing; Supplementary cementitious material | CALABARZON; Philippines; Portland; Rizal; carbon dioxide; environmental impact; fly ash; global warming; life cycle analysis; limestone; mechanical property; seismic retrofit |  |  | English | Cited by: 4; All Open Access, Gold Open Access | Duplicado | [21 empty] | duplicado | remocao pre-triagem (nao e criterio de exclusao)
Life Cycle Assessment of Concrete Pavement Rehabilitation: A Romanian Case Study | Pleșcan, Costel and Barta, Melinda and Maxineasa, Sebastian George and Pleșcan, Elena-Loredana | Applied Sciences (Switzerland) | 2022 | Scopus |  | 12 | The most well-known and used evaluation system to determine the life cycle of a product, is the life cycle assessment (LCA). In Europe, the use of the life cycle assessment (LCA) to assess the environmental performance of products is becoming commonplace, which is why substantial efforts have been made in the last two decades to develop new life cycle assessment (LCA) methodologies and software. This paper evaluates the life cycle assessment (LCA) for the rehabilitation of a national road sector in Romania. The biggest ecological problem facing mankind is the effect of global warming and climate change associated with this phenomenon, due to the increase of the concentration of pollutants to the atmosphere, and this paper presents the results of the life cycle assessment (LCA) based on a cradle-to-gate approach. For this case study, were used three rehabilitation alternatives. These alternatives and the existing pavement structure were analysed using the GaBi software, Ganzheitlichen Bilanzierung (German for holistic balancing), to assess the environmental impact of global warming, the stratospheric impact of ozone, and the impact on human health. The results obtained in this study illustrate the importance of a life cycle assessment approach for evaluating the sustainability for different designs and for the construction of road rehabilitation options. © 2022 by the authors. Licensee MDPI, Basel, Switzerland. | Article | 10.3390/app12041769 |  | https://www.scopus.com/inward/record.uri?eid=2-s2.0-85124543669&doi=10.3390%2fapp12041769&partnerID=40&md5=dd1959bd1361b43c4caf75c304879250 |  | Cradle-to-gate; GaBi; Life cycle assessment; Road rehabilitation |  |  |  | English | Cited by: 5; All Open Access, Gold Open Access | Duplicado | [21 empty] | duplicado | remocao pre-triagem (nao e criterio de exclusao)
Environmental Benefit of Alternative Binders in Construction Industry: Life Cycle Assessment | Bumanis, Girts and Korjakins, Aleksandrs and Bajare, Diana | Environments - MDPI | 2022 | Scopus |  | 9 | Carbon dioxide (CO2) emissions associated with Portland cement (PC) production is ranked as the highest among the construction materials and it is estimated that 8% of the worlds CO2 discharges is due to PC production. As an average, the production of PC clinker including calcination process generates 0.81 kg of carbon dioxide per one kg of cement. Hence, new approaches which limit the negative environmental impacts of cement production and are aimed at the development of advanced methodologies are introduced. Implementation of lower energy consumption materials in production, which could moderately substitute PC in binders, can be addressed as one of the probable methods in mitigating environmental risks. Therefore, alternative binders fit into the most promising solutions. Present research investigates the environmental impact of the building sector, if an alternative to PC binder is used. Life cycle assessment (LCA) was used in this research to assess the environmental impact of the alternative ternary gypsum-PC-pozzolan binder in the production of mortar, and the environmental benefits were calculated and compared to traditional cement-based building materials. Phosphogypsum was considered as a secondary raw material, as in the current approach it is collected in open stacks bringing environmental concerns. SimaPro LCA software with the Ecoinvent database was used for most of the calculation processes. Results indicate that with alternative binders up to 30% of energy can be saved and 57 wt.% of CO2 emissions can be reduced, bringing positive impact on the construction industries contribution to the environment. © 2022 by the authors. Licensee MDPI, Basel, Switzerland. | Article | 10.3390/environments9010006 |  | https://www.scopus.com/inward/record.uri?eid=2-s2.0-85123920025&doi=10.3390%2fenvironments9010006&partnerID=40&md5=ac3f8daac8146983e08aa81601254d34 |  | Construction industry; Emissions; Gypsum; Life cycle assessment; Phosphogypsum; Portland cement; Pozzolan; Substitution; Ternary binder |  |  |  | English | Cited by: 25; All Open Access, Gold Open Access | Duplicado | [21 empty] | duplicado | remocao pre-triagem (nao e criterio de exclusao)
Lifecycle assessment of alkali activated cement concrete | Viswanath, Angitha K. and Anand, K.B. | Journal of Physics: Conference Series | 2021 | Scopus |  | 2070 | Climate change is one of the most important environmental problems that our planet Earth is facing. This is due to the increased emission of greenhouse gases such as carbon dioxide. Concrete, the most consumed material in the construction industry is reported to be responsible for about 8% of worldwide carbon dioxide emissions. The manufacturing of ordinary Portland cement is both resource and energy-intensive and is accountable for 1.35 billion tons of carbon dioxide emitted annually. Hence potential alternative to Portland cement widely recognized is the adoption of alkali-activated cement. Alkali-activated cement commonly utilizes industrial by-products such as fly ash, GGBS, etc. along with alkali activators such as sodium silicate and sodium hydroxide. The literature review indicates that the environmental impact due to the usage of Portland cement can be reduced by the adoption of alkali-activated cement. However, the manufacture of alkali activators is likely to contribute to the emission to the environment. In addition, the heat curing commonly adopted during the production of concrete to activate the alkalis might also have a bearing. Hence a comparative study using the lifecycle assessment (LCA) method is carried out to assess the impact due to the production of alkali-activated cement concrete using supplementary cementitious materials (SCM) fly ash and GGBS with varying proportions of alkali activators (sodium silicate and sodium hydroxide). Data is extracted from the published literature corresponding to two different compressive strength ranges of OPC concrete and alkali-activated cement concretes that have utilized four varying proportions of alkali activator ratios. It is then analyzed by the 'cradle to gate' approach using LCA software SimaPro. The impact assessment is done using the ReCiPe 2016 method. A comparison of results and their interpretation is done based on its compressive strength ranges, the alkali activator ratios, and the effect due to change in the SCMs utilized. © Content from this work may be used under the terms of the Creative Commons Attribution 3.0 licence. | Conference paper | 10.1088/1742-6596/2070/1/012241 |  | https://www.scopus.com/inward/record.uri?eid=2-s2.0-85120406030&doi=10.1088%2f1742-6596%2f2070%2f1%2f012241&partnerID=40&md5=ad294f582d31b016907c4b605b313929 |  |  | Carbon dioxide; Compressive strength; Concretes; Construction industry; Earth (planet); Fly ash; Global warming; Greenhouse gases; Manufacture; Portland cement; Silicates; Sodium hydroxide; Alkali activators; Alkali-activated cement; Carbon dioxide emissions; Cement concrete; Environmental problems; Greenhouses gas; Life Cycle Assessment (LCA); Ordinary Portland cement; Planet earth; Sodium silicate; Life cycle |  |  | English | Cited by: 3; All Open Access, Gold Open Access | Duplicado | [21 empty] | duplicado | remocao pre-triagem (nao e criterio de exclusao)
Comparative lcas of conventional and mass timber buildings in regions with potential for mass timber penetration | Puettmann, Maureen and Pierobon, Francesca and Ganguly, Indroneil and Gu, Hongmei and Chen, Cindy and Liang, Shaobo and Jones, Susan and Maples, Ian and Wishnie, Mark | Sustainability (Switzerland) | 2021 | Scopus |  | 13 | Manufacturing of building materials and construction of buildings make up 11% of the global greenhouse gas emission by sector. Mass timber construction has the potential to reduce greenhouse gas emissions by moving wood into buildings with designs that have traditionally been dominated by steel and concrete. The environmental impacts of mass timber buildings were compared against those of functionally equivalent conventional buildings. Three pairs of buildings were designed for the Pacific Northwest, Northeast and Southeast regions in the United States to conform to mass timber building types with 8, 12, or 18 stories. Conventional buildings constructed with concrete and steel were designed for comparisons with the mass timber buildings. Over all regions and building heights, the mass timber buildings exhibited a reduction in the embodied carbon varying between 22% and 50% compared to the concrete buildings. Embodied carbon per unit of area increased with building height as the quantity of concrete, metals, and other nonrenewable materials increased. Total embodied energy to produce, transport, and construct A1–A5 materials was higher in all mass timber buildings compared to equivalent concrete. Further research is needed to predict the long-term carbon emissions and carbon mitigation potential of mass timber buildings to conventional building materials. © 2021 by the authors. Licensee MDPI, Basel, Switzerland. | Article | 10.3390/su132413987 |  | https://www.scopus.com/inward/record.uri?eid=2-s2.0-85121557502&doi=10.3390%2fsu132413987&partnerID=40&md5=a493e11480e56785bd715949a45bc0ef |  | Buildings; Embodied carbon; Embodied energy; Life cycle assessment; Mass timber; Northeast and Southeast; Pacific Northwest | Pacific Northwest; United States; building; comparative study; concrete; emission control; greenhouse gas; timber |  |  | English | Cited by: 29; All Open Access, Gold Open Access | Duplicado | [21 empty] | duplicado | remocao pre-triagem (nao e criterio de exclusao)
Environmental and Biological Impact of Fly Ash and Metakaolin-Based Alkali-Activated Foams Obtained at 70°C and Fired at 1,000°C | Leonelli, Cristina and Turk, Janez and Poggetto, Giovanni Dal and Catauro, Michelina and Traven, Katja and Mauko Pranjić, Alenka and Ducman, Vilma | Frontiers in Chemistry | 2022 | Scopus |  | 10 | Alkali-activated foams (AAFs) are inorganic porous materials that can be obtained at temperatures well below 100°C with the use of inorganic wastes as aluminosilicate precursors. In this case, fly ash derived from a Slovenian power plant has been investigated. Despite the environmental benefits per se, due to saving of energy and virgin materials, when using waste materials, it is of extreme importance to also evaluate the potential leaching of heavy metal cations from the alkali-activated foams. This article presents an environmental study of a porous geopolymer derived from this particular fly ash, with respect to the leachability of potentially hazardous elements, its environmental toxicity as determined by biological testing, and the environmental impact of its production. In particular, attention was focused to investigate whether or not 1,000°C-fired alkali-activated fly ash and metakaolin-based foams, cured at 70°C, are environmentally friendlier options compared to unfired ones, and attempts to explain the rationale of the results were done. Eventually, the firing process at 1,000°C, apart from improving technical performance, could reinforce heavy metal cation entrapment within the aluminosilicate matrix. Since technical performance was also modified by addition of different types of activators (K-based or Na-based), as well as by partial replacement of fly ash with metakaolin, a life cycle assessment (LCA) analysis was performed to quantify the effect of these additions and processes (curing at 70°C and firing at 1,000°C) in terms of global warming potential. Selected samples were also evaluated in terms of leaching of potentially deleterious elements as well as for the immobilization effect of firing. The leaching test indicated that none of the alkali-activated material is classified as hazardous, not even the as-received fly ash as component of new AAF. All of the alkali-activated foams do meet the requirements for an inertness. The highest impact on bacterial colonies was found in samples that did not undergo firing procedures, i.e., those that were cured at 70°C, which induced the reduction of bacterial Enterococcus faecalis viability. The second family of bacteria tested, Escherichia coli, appeared more resistant to the alkaline environment (pH = 10–12) generated by the unfired AAMs. Cell viability recorded the lowest value for unfired alkali-activated materials produced from fly ash and K-based activators. Its reticulation is only partial, with the leachate solution appearing to be characterized with the most alkaline pH and with the highest ionic conductivity, i.e., highest number of soluble ions. By LCA, it has been shown that 1) changing K-based activators to Na-based activators increases environmental impact of the alkali-activated foams by 1%–4% in terms of most of the impact categories (taking into account the production stage). However, in terms of impact on abiotic depletion of elements and impact on ozone layer depletion, the increase is relatively more significant (11% and 18%, respectively); 2) replacing some parts of fly ash with metakaolin also results in relatively higher environmental footprint (increase of around 1%–4%, while the impact on abiotic depletion of elements increases by 14%); and finally, 3) firing at 1,000°C contributes significantly to the environmental footprint of alkali-activated foams. In such a case, the footprint increases by around one third, compared to the footprint of alkali-activated foams produced at 70°C. A combination of LCA and leaching/toxicity behavior analysis presents relevant combinations, which can provide information about long-term environmental impact of newly developed waste-based materials. Copyright © 2022 Leonelli, Turk, Poggetto, Catauro, Traven, Mauko Pranjić and Ducman. | Article | 10.3389/fchem.2022.845452 | LEONELLI et al., 2022.pdf | https://www.scopus.com/inward/record.uri?eid=2-s2.0-85127337554&doi=10.3389%2ffchem.2022.845452&partnerID=40&md5=4c1b94cc31ea1ea40b6ae0f6996b7f2e |  | alkali-activated foams; ecotoxicity; fly ash; K-based activators; LCA; leaching; metakaolin; Na-based activator |  |  |  | English | Cited by: 4; All Open Access, Gold Open Access, Green Open Access | Duplicado | [21 empty] | duplicado | remocao pre-triagem (nao e criterio de exclusao)
A Stochastic Formulation to Assess the Environmental Impact of the Life-Cycle of Engineering Systems | Lanza, Camilla and Gardoni, Paolo and Giresini, Linda and Sassu, Mauro | Journal of Structural Engineering (United States) | 2022 | Scopus |  | 148 | This paper proposes a stochastic life-cycle assessment (LCA) as a general stochastic formulation to quantify the environmental impact of an engineering system. The assessment is performed in terms of embodied energy, energy consumption, and the carbon footprint during the service life of the system. At the same time, its ability to resist a hazard is considered. The proposed formulation is general and takes into account the effects of shocks (robustness) and gradual deterioration (durability), assessing the greenhouse gas (GHG) emissions due to repair or reconstruction after an undesired event. The formulation is used in an example of a 4-story reinforced concrete (RC) office building, whose construction site is relevantly seismic. Two different seismic design levels are compared. © 2021 American Society of Civil Engineers. | Article | 10.1061/(ASCE)ST.1943-541X.0003201 |  | https://www.scopus.com/inward/record.uri?eid=2-s2.0-85118229658&doi=10.1061%2f%28ASCE%29ST.1943-541X.0003201&partnerID=40&md5=a8ed7977dce8fcf2e6daf7fa56361c36 |  |  | Carbon footprint; Deterioration; Emission control; Energy utilization; Gas emissions; Greenhouse gases; Office buildings; Reinforced concrete; Seismic design; Seismology; Stochastic systems; Am generals; Construction sites; Design levels; Embodied energy; Energy-consumption; Engineering systems; Greenhouse gas emissions; Stochastic formulation; Stochastics; Life cycle |  |  | English | Cited by: 5; All Open Access, Green Open Access | Duplicado | [21 empty] | duplicado | remocao pre-triagem (nao e criterio de exclusao)
A new framework for assessing the environmental impacts of circular economy friendly soil waste-based geopolymer cements | Sandanayake, Malindu and Law, David and Sargent, Paul | Building and Environment | 2022 | Scopus |  | 210 | Portland cement is one of the principal constituents used as a building material and is responsible for high energy consumption and greenhouse gas (GHG) emissions. Any attempt to reduce cement usage would make savings in energy usage and GHG emissions. A case study of Portland cement (CEM-I) replacement using alkali activated soil filter cake as a geopolymer mortar is presented to demonstrate application of a three-stage GHG emission estimation and comparison methodology using a process-based life cycle assessment (LCA) study, with a focus on benchmarking environmental sustainability. Results indicate that the alkali activated soil filter cake reduced total GHG emissions by 31% compared with CEM-I, which equates to 110 kgCO2-eq/m3. Transportation by rail was found to be more sustainable compared with by road, with an overall higher GHG emission reduction of between 5 and 10%. For road transport, heavy goods vehicles (HGV) of between 3.5t and 5.7t recorded the highest GHG emissions whilst articulated lorries recorded the lowest GHG emissions. Furthermore, the results also demonstrated that a bulk carrier is the most environmentally sustainable option for overseas raw material transportation. Monte-Carlo simulations signified the likelihood of achieving lowered GHG emissions when considering commercial production and inventory changes across different countries varies from 18% to 71%. These results highlight the importance of critical analysis of several factors which contribute towards overall environmental sustainability, prior to decision making on sustainable materials. Further research is encouraged on developing processes and methodologies to prioritize selection of sustainable materials to optimize sustainable benefits. © 2021 Elsevier Ltd | Article | 10.1016/j.buildenv.2021.108702 |  | https://www.scopus.com/inward/record.uri?eid=2-s2.0-85121700155&doi=10.1016%2fj.buildenv.2021.108702&partnerID=40&md5=98310e062730be401422a4ae88d69d24 |  | Cement binders; Geopolymer; Greenhouse gas emissions; Life cycle assessment; Sustainability | Benchmarking; Binders; Emission control; Energy utilization; Gas emissions; Geopolymers; Greenhouse gases; Intelligent systems; Life cycle; Materials handling; Monte Carlo methods; Roads and streets; Soils; Sustainable development; Alkali-activated; Cement binder; Circular economy; Environmental sustainability; Filtercakes; Geopolymer; Geopolymer cement; Greenhouse gas emissions; Soil filters; Sustainable materials; cement (construction material); environmental impact assessment; greenhouse gas; |  |  | English | Cited by: 50; All Open Access, Green Open Access | Duplicado | [21 empty] | duplicado | remocao pre-triagem (nao e criterio de exclusao)
Quantifying Carbon Emissions Generated by Monorail Transits: A Life Cycle Assessment Approach | Li, Teng and Zhu, Eryu | Computational Intelligence and Neuroscience | 2022 | Scopus |  | 2022 | The use of rail transits results in the generation of a large amount of carbon emissions. Throughout the life cycle of a rail transit system, huge amounts of carbon are emitted, which contributes to the threat posed by carbon emission on the city ecosystem. Despite the many methods previously proposed to quantify carbon emissions from rail transit systems, a method that can be applied to measure carbon emissions of monorail systems is yet to be developed. We have used the life cycle assessment (LCA) method to propose a method that can be used to quantify carbon emissions from monorail transits. The life cycle of a monorail transit system was divided into four stages (production, construction, use, and end-of-life). A monorail transit line segment in Chongqing, China, was selected for a case study. The results show that the "use"stage of the monorail transit line system significantly increases (93.2%) carbon emissions, while the "end-of-life"stage does not contribute significantly to the total carbon emitted. The processes of generation of steal, concrete, and cement are the three leading processes that contribute to the emission of carbon dioxide. The percentages of carbon emitted during these processes are 32%, 29.6%, and 13.3%, respectively. Prestressed concrete activity accounts for the largest proportion (91.1%) of the total carbon emissions. The results presented herein can potentially help in realizing sustainable development and developing green transportation. © 2022 Teng Li and Eryu Zhu. | Article | 10.1155/2022/3872069 |  | https://www.scopus.com/inward/record.uri?eid=2-s2.0-85127484718&doi=10.1155%2f2022%2f3872069&partnerID=40&md5=f2db26b0325b1cae7e41dd4948d87b6e |  |  | Animals; Carbon Dioxide; China; Ecosystem; Life Cycle Stages; Transportation; Carbon dioxide; Life cycle; Prestressed concrete; carbon dioxide; Assessment approaches; Carbon emissions; End of lives; Large amounts; Line-segments; Monorail systems; Rail transit; Rail transit systems; Total carbon; Transit systems; animal; China; ecosystem; life cycle stage; traffic and transport; Monorails |  |  | English | Cited by: 1; All Open Access, Gold Open Access, Green Open Access | Duplicado | [21 empty] | duplicado | remocao pre-triagem (nao e criterio de exclusao)
Environmental impacts of using recycled plastics in concrete | Tahir, Furqan and Sbahieh, Sami and Al-Ghamdi, Sami G. | Materials Today: Proceedings | 2022 | Scopus | 4013 – 4017 | 62 | The urbanization process adds to the increase in solid waste generation, increased environmental impacts, and solid waste management failures. Due to the restricted deployment and proper disposal of solid waste, the environmental implications are a concern. There has been an increase in interest in sustainable practices regarding waste management and recycling, which the civil construction sector has substantially absorbed. Plastic waste can be recycled and can be used in many applications. One such application is in concrete, for which the recycled-based plastic aggregates or plastic fibers can be substituted for natural aggregates or steel-reinforced mesh (SRM). Many researchers have investigated the mechanical properties of such concrete; however, the environmental assessments are limited in the literature. This research evaluates and consolidates environmental studies on recycled plastics in concrete-like aggregates and fibers. A summary of the applications of recovered plastics is presented. Following that, the works on environmental implications are thoroughly discussed and analyzed. In addition, research gaps and challenges related to environmental assessments are highlighted in this work. © 2022 | Conference paper | 10.1016/j.matpr.2022.04.593 |  | https://www.scopus.com/inward/record.uri?eid=2-s2.0-85129961612&doi=10.1016%2fj.matpr.2022.04.593&partnerID=40&md5=db72a086f10fbcba8db99ecc7be49428 |  | Concrete; Environmental impacts; Life cycle assessment; Plastic aggregate; Recycled plastic; Recycling | Concrete aggregates; Construction industry; Elastomers; Environmental impact; Plastic recycling; Reinforced plastics; Steel fibers; Sustainable development; Waste disposal; Concrete; Environmental assessment; Environmental implications; Life cycle assessment; Management failures; Plastic aggregate; Recycled plastics; Recycling; Solid waste generation; Solid waste management; Life cycle |  |  | English | Cited by: 27; All Open Access, Hybrid Gold Open Access | Duplicado | [21 empty] | duplicado | remocao pre-triagem (nao e criterio de exclusao)
Life cycle assessment of the use of decommissioned wind blades in second life applications | Nagle, Angela J. and Mullally, Gerard and Leahy, Paul G. and Dunphy, Niall P. | Journal of Environmental Management | 2022 | Scopus |  | 302 | 53,000 tonnes of blade waste from on-shore wind farms will potentially be generated in Ireland by 2040. The recycling of blades, which are made from composite material, is costly and thus far no high volume recycling solution exists. Repurposing blades into second life structures is an alternative which is gaining in popularity, but has many challenges. Green Public Procurement has the potential to help drive demand for blade products in Irish public works. The Re-Wind project has generated a Design Atlas with 47 blade product concepts and these are screened for their ability to overcome repurposing challenges. Three Irish scenarios are developed based on this ranking, maximal utilization of the blade, and on the end customer. Life Cycle Assessment is used to determine the marginal environmental impacts of the raw material substitution provided by the use of blade material. Focusing on greenhouse gas emissions, an estimated 342 kg CO2 e can be saved for every tonne of blade waste used in these scenarios. Blade substitution of steel products was found to provide the most impact, followed by substitution of concrete products. Although repurposing is unlikely to offer an end-of-life solution for all Irish blade waste, the use of 20% of this material annually would divert 315 tonnes of blade waste from landfill, as well as avoiding emissions of 71,820 kg CO2 e. Green procurement has the potential to create a demand for repurposed blade products, which in turn could create jobs in high unemployment areas. Utilization of repurposed, local material could contribute to creating resiliency in supply chains. Both job creation and supply chain resiliency are essential for a post-Covid recovery in Ireland. © 2021 The Authors | Article | 10.1016/j.jenvman.2021.113994 |  | https://www.scopus.com/inward/record.uri?eid=2-s2.0-85118583004&doi=10.1016%2fj.jenvman.2021.113994&partnerID=40&md5=73da258e337990a91cd9ef25e6b62cad |  | Circular economy; Life cycle assessment; Repurposing; Sustainable procurement; Wind blades; Wind energy | Animals; COVID-19; Energy-Generating Resources; Humans; Life Cycle Stages; SARS-CoV-2; Wind; Ireland; Carbon dioxide; Concrete products; Ecodesign; Environmental impact; Gas emissions; Greenhouse gases; Product design; Recycling; Supply chains; Wind power; carbon dioxide; concrete; steel; Circular economy; Composites material; High volumes; Ireland; Life cycle assessment; Recycling solutions; Repurposing; Second Life; Sustainable procurement; Wind blades; carbon emission; decommissioning; enviro |  |  | English | Cited by: 51; All Open Access, Green Open Access, Hybrid Gold Open Access | Duplicado | [21 empty] | duplicado | remocao pre-triagem (nao e criterio de exclusao)
Circular Environmental Impact of Recycled Building Materials and Residential Renewable Energy | Papadaki, Dimitra and Nikolaou, Dimitrios A. and Assimakopoulos, Margarita N. | Sustainability (Switzerland) | 2022 | Scopus |  | 14 | Building materials, due to their mass and energy-consuming production processes, dras-tically increase the embodied energy of construction. This study assesses circularity processes for the construction industry with a life cycle assessment (LCA) of a case study located in a large cos-mopolitan city. The research concludes that a significant decrease in environmental impacts results from a shift to recycled materials in the construction phase, as well as from changing the landfill disposal method to recycling. In particular, it was found that the use of recycled building materials (such as recycled cement, metal, concrete, or glass) during the construction phase and recycling disposal methods lead to an overall decrease of impact up to 65%. This work also underlines the importance of circularity in renewable energy production systems. In both wind and solar systems, most of the environmental impact caused during the production phase are paid back during the second year of their life due to the energy gains of the renewable energy system. However, the recovery of metal depletion requires 667 years. This result provides evidence of the emerging need for integrating circular processes regarding recycling and reusing materials in construction and also in the energy-generating sector. © 2022 by the authors. Licensee MDPI, Basel, Switzerland. | Article | 10.3390/su14074039 |  | https://www.scopus.com/inward/record.uri?eid=2-s2.0-85127759656&doi=10.3390%2fsu14074039&partnerID=40&md5=4d1e8e5e7616ca6f109a3dbf6ea4e6f9 |  | building materials; circularity; life cycle assessment; recycled materials; renewable energy systems | alternative energy; construction material; environmental impact; life cycle analysis; recycling; residential energy |  |  | English | Cited by: 18; All Open Access, Gold Open Access | Duplicado | [21 empty] | duplicado | remocao pre-triagem (nao e criterio de exclusao)
Environmental Impact Analysis of Portland Cement (CEM1) Using the Midpoint Method | Ige, Oluwafemi E. and Olanrewaju, Oludolapo A. and Duffy, Kevin J. and Collins, Obiora C. | Energies | 2022 | Scopus |  | 15 | The cement industry confronts significant challenges in raw materials, energy demands, and CO2 emissions reduction, which are global and local environmental concerns. Life cycle assessment (LCA) has been used in many studies to assess the environmental impact of cement production and investigate ways to improve environmental performance. This study aims to analyse the environmental impact of Portland cement (CEM I) on the South African cement industry using the life cycle impact assessment (LCIA), based on the Recipe 2016 v 1.04 midpoint method. The study was conducted using data modeled after the South African cement plant, considered a cradle-to-gate system boundary, starting from the extraction of the raw material to the cement production process that produces cement as the main product. The data were obtained from the Ecoinvent database v3.7.1, integrated with SimaPro 9.1.1. software, used to assess the impact categories. For simplicity, the study merged the entire production process into five processes, i.e., raw materials usage, fuel consumption, clinker production, transportation and electricity. The impact categories of the five production stages were assessed using the LCA methodology. The impact categories investigated were classified into three categories: atmospheric, resource depletion and toxicity categories. According to the results, clinker production and electricity usage stages contribute the most to atmospheric impact (global warming, which causes climatic change due to high CO2 emissions), followed by raw materials and fuel consumption, contributing to the toxicity and resource depletion impact category. These stages contribute more than 76% of CO2 eq. and 93% of CFC-11 eq. In the midpoint method, CO2 is the most significant pollutant released. Therefore, replacing fossil fuels with alternative fuels can reduce fossil fuel use and the atmospheric impact of cement kilns. © 2022 by the authors. Licensee MDPI, Basel, Switzerland. | Article | 10.3390/en15072708 |  | https://www.scopus.com/inward/record.uri?eid=2-s2.0-85128477993&doi=10.3390%2fen15072708&partnerID=40&md5=bf1024db45e2df90ba2a15084903ffbb |  | cement; environmental impact; impact assessment; life cycle assessment; recipe | Alternative fuels; Carbon dioxide; Carbon footprint; Emission control; Environmental management; Fossil fuels; Global warming; Materials handling; Portland cement; Toxicity; Atmospheric impact; Cement production; Clinker production; CO 2 emission; Environmental impact analysis; Impact assessments; Midpoint method; Production process; Recipe; Resource depletion; Life cycle |  |  | English | Cited by: 26; All Open Access, Gold Open Access | Duplicado | [21 empty] | duplicado | remocao pre-triagem (nao e criterio de exclusao)
A feasibility study of using coffee cup waste as a building material - Life cycle assessment and multi-objective optimisation | Sandanayake, Malindu and Bouras, Yanni and Vrcelj, Zora | Journal of Cleaner Production | 2022 | Scopus |  | 339 | With the scarcity of land and rapid drive towards sustainable development, numerous research studies are conducted on diverting waste from landfills. However, majority of these studies are focused on either experimental investigation of material characteristics or environmental impacts. Due to heavy virgin material usage, building material manufacturing industries are increasingly interested in using waste materials to partially or completely replace virgin materials from building materials. The cost of production is still a governing factor in decision making process concerning sustainable green material procurement. Disposable coffee cups contain a plastic liner and annually 60,000 kg of coffee cup waste end up in Australian landfills. Therefore, the current study presents a LCA feasibility study focused on shredded coffee cup waste as sand replacement in concrete and wood chip replacement in particleboard manufacture. The results indicate that sand replacement in concrete can improve environmental impact savings as compared to particleboard manufacture. Sensitivity analysis demonstrated that percentage of sand replacement is highly sensitive to global warming potential (GWP) impact category and transport distance is highly sensitive to other environmental impacts. A multi-objective genetic optimisation is then conducted to obtain the cost-effective green mix designs for concrete samples. The results indicated that with 25% cost increase, emissions of CO2, NOx, CO and SO2 can be reduced by 10%, 38%, 2.5% and 43% respectively. These research findings are valuable for stakeholders determined to adopt cost-effective green building materials in their construction projects. © 2022 Elsevier Ltd | Article | 10.1016/j.jclepro.2022.130498 |  | https://www.scopus.com/inward/record.uri?eid=2-s2.0-85123892541&doi=10.1016%2fj.jclepro.2022.130498&partnerID=40&md5=065b9c259936527f71571b20ff7aaee9 |  | Building materials; Green; Multi-objective optimisation; Sustainable; Waste | Concretes; Cost effectiveness; Decision making; Environmental impact; Global warming; Life cycle; Manufacture; Planning; Sensitivity analysis; Sustainable development; Wood products; Buildings materials; Cost effective; Feasibility studies; Green; Material life cycle assessment; Multi-objectives optimization; Particleboard manufacture; Research studies; Sustainable; Virgin materials; Multiobjective optimization |  |  | English | Cited by: 12; All Open Access, Green Open Access | Duplicado | [21 empty] | duplicado | remocao pre-triagem (nao e criterio de exclusao)
Life Cycle Assessment Meeting Energy Standard Performance: An Office Building Case Study | Pushkar, Svetlana and Yezioro, Abraham | Buildings | 2022 | Scopus |  | 12 | Transitioning from fossil to renewable energies, particularly photovoltaic (PV) energy, could influence building design in terms of environmental evaluation. The aim of this study was to rate a typical office building that complies with the Israeli Standard SI5282, Energy Rating of Build-ings, and to evaluate it by life cycle assessment (LCA). An office building in Tel Aviv with four exterior wall construction technologies was modeled as follows: (1) a concrete-block-based wall with minimal windows; (2) a concrete-block-based wall with maximal windows; (3) an autoclaved aerated-block-based wall with minimal windows; and (4) an autoclaved aerated-block-based wall with maximal windows. The electricity sources used to support the building’s operational energy were: (i) 31% coal, 56% natural gas, and 13% PV (adopted in 2020); (ii) 8% coal, 57% natural gas, and 35% PV (planned for 2025); and (iii) 100% PV (planned for the future). A two-stage nested mixed analysis of variance was used to simultaneously evaluate the results of six ReCiPe2016 methodolo-gies. The results show that as fossil fuels are replaced by PV energy production, there is a greater need to use LCA methodology in building design in conjunction with energy standards. The energy rating is recommended to be carried out with an environmental assessment of the production stage of construction. Ignoring the LCA results could lead to the misinterpretation of a building's sustain-ability. © 2022 by the authors. Licensee MDPI, Basel, Switzerland. | Article | 10.3390/buildings12020157 |  | https://www.scopus.com/inward/record.uri?eid=2-s2.0-85124041113&doi=10.3390%2fbuildings12020157&partnerID=40&md5=e689e8b90d457662180f760511b24151 |  | Energy rating; Environmentally conscious design; Green buildings |  |  |  | English | Cited by: 6; All Open Access, Gold Open Access | Duplicado | [21 empty] | duplicado | remocao pre-triagem (nao e criterio de exclusao)
Life cycle analysis of innovative building materials based on circular coffee ground supply chain | Adelfio, Luca and La Scalia, Giada and La Fata, Concetta Manuela and Giallanza, Antonio | Transportation Research Procedia | 2022 | Scopus | 100 – 108 | 67 | The construction sector is widely recognized as one of the most polluting mainly due to its intensive exploitation of natural resources and large energy consumption to produce traditional building materials. In the last years, alternative building materials have been developed with the aim to reduce the environmental burden of this sector. In particular, the use of geopolymer mortars as alternative cementitious materials is gaining increasing acceptance among scientists. Numerous laboratory studies demonstrate their suitability for construction applications, highlighting the potential environmental benefits that can be obtained from their large-scale production. This study aims to perform a preliminary evaluation of the environmental performance of a geopolymer mortar, whose production includes the reuse of a food waste: Spent Coffee Ground (SCG). By using the Life Cycle Assessment (LCA) approach, an environmental comparison with a traditional production of cement mortar was carried out on the basis of the Global Warming Potential (GWP) indicator. © 2022 The Authors. | Conference paper | 10.1016/j.trpro.2022.12.040 | ADELFIO, 2022.pdf | https://www.scopus.com/inward/record.uri?eid=2-s2.0-85149646106&doi=10.1016%2fj.trpro.2022.12.040&partnerID=40&md5=6b43db970d884d2efc80972617582df3 |  | Circular economy; Food waste; Life Cycle Assessment; Spent Coffee Ground |  |  |  | English | Cited by: 6; All Open Access, Gold Open Access, Green Open Access | Duplicado | [21 empty] | duplicado | remocao pre-triagem (nao e criterio de exclusao)
Comparative environmental and social life cycle assessments of off-shore aquaculture rafts made in ultra-high performance concrete (UHPC) | Caruso, Maria Chiara and Pascale, Carmine and Camacho, Esteban and Ferrara, Liberato | International Journal of Life Cycle Assessment | 2022 | Scopus | 281 – 300 | 27 | Purpose: This paper aims to compare the environmental and social impacts of three types of rafts for mussel farming in Spain. These structures, traditionally made of wood, have a short lifespan and, because of their service conditions, require frequent maintenance in order to be fully operational. An innovative solution made with ultra-high performance concrete (UHPC) was developed in 2016 by RDC, being at the base of the pilots of the EU-funded project ReSHEALience (H2020-GA760824). Methods: In order to quantify the environmental and social impacts generated by alternative solutions for the aquaculture raft, a life cycle approach has been used. The life cycle assessment methodology, according to ISO 14040 and ISO 14044 standards, has been used for the evaluation of the environmental impacts, while the social life cycle assessment (SLCA) methodology, according to the Guidelines for SLCA of Products and the social impact assessment method developed by Ciroth and Franze (2011), has been used for the evaluation of the social impacts: the same functional unit and the same stages of the life cycle to be included in the study has been set for the alternative solutions. Results and discussion: Based on the LCA results, derived from the system boundary described in the “Goal and scope” section for the mussel aquaculture structures, the highest environmental impacts in the cradle-to-grave analysis are generated by the Traditional Raft with maintenance based on the periodic application of paints; the lowest environmental impacts are generated by the Traditional Raft with maintenance based on the progressive replacement of the damaged logs, while the Innovative Raft has an intermediate behavior in terms of environmental impact generation. Based on the S-LCA results, it can be stated that both the solutions generate high impacts; nevertheless, the Innovative solution has a slight lower impact than the Traditional solutions, which could be lowered if some precautions in the society policy are taken. Social hot-spots are identified in order to help reducing the overall social impacts. Conclusions: In conclusion, it can be stated that, from both the environmental and social points of view, the Traditional Solutions for the aquaculture raft are the most “impactful,” especially when the maintenance is based on paint application. The use of innovative concretes allows to build longer lifespan rafts with minimum (or no) need of maintenance. Moreover, the behavior of new companies is more attentive to social aspects related to their activities and has a margin of improvement, when compared to traditional companies. © 2022, The Author(s). | Article | 10.1007/s11367-021-02017-6 | CARUSO, 2022.pdf | https://www.scopus.com/inward/record.uri?eid=2-s2.0-85124726157&doi=10.1007%2fs11367-021-02017-6&partnerID=40&md5=7779154c0e020bb92ad1d2c89b78900d |  | Comparative Life Cycle Assessment; Comparative Social Life Cycle Assessment; Durability of structures; Infrastructure durability; Infrastructures in extremely aggressive exposures; Ultra-High Durability Concrete | aquaculture; Article; comparative study; controlled study; environmental impact; environmental impact assessment; environmental policy; life cycle assessment; Spain |  |  | English | Cited by: 23; All Open Access, Hybrid Gold Open Access | Duplicado | [21 empty] | duplicado | remocao pre-triagem (nao e criterio de exclusao)
What is the potential for prefabricated buildings to decrease costs and contribute to meeting EU environmental targets? | Tavares, V. and Gregory, J. and Kirchain, R. and Freire, F. | Building and Environment | 2021 | Scopus |  | 206 | The European Union (EU-27) targets buildings' decarbonization by 2050, and prefabrication presents an opportunity to reduce buildings and construction sector impacts. A stock-based approach was developed to measure the influence of wide adoption of building prefabrication in the EU-27 building stock from 2020 to 2050. Impacts and costs of five typologies using conventional or prefabricated construction systems were assessed for three cities – Lisbon, Berlin, and Stockholm – and three insulation levels. Results were calculated at the building and country levels and then combined at the stock level. Global warming (GW) varies between 5kgCO2eq/m2 for prefabricated light steel framing (prefab_LSF) medium- or a high-rise in France and 85kgCO2eq/m2 for the conventional concrete single-family (SF) in Poland. Life cycle costs vary between around 900€/m2 for multi-family buildings in prefabricated LSF in Bulgaria and over 11 000€/m2 for an SF in conventional concrete in Luxembourg. Prefabrication can further decrease building stock burdens up to 6% and reduce building stock costs up to 10%. The developed building stock model has proven to be a fast and reliable tool to forecast the market dynamics when introducing a technological innovation, such as prefabrication. Prefabrication can contribute to achieving the EU-27 targets and reduce construction costs, increasing the construction sector's productivity and sustainability. © 2021 Elsevier Ltd | Article | 10.1016/j.buildenv.2021.108382 |  | https://www.scopus.com/inward/record.uri?eid=2-s2.0-85115944361&doi=10.1016%2fj.buildenv.2021.108382&partnerID=40&md5=79526c3c893d2dcaeb73e47b4a5ee7cd |  | Building stock; Environmental targets; Life cycle assessment; Life-cycle costing; Modular life cycle inventory; Prefabricated buildings | Berlin; France; Germany; Lisboa [Portugal]; Lisbon; Poland [Central Europe]; Portugal; Stockholm [Stockholm (CNT)]; Stockholm [Sweden]; Sweden; Bulgaria; Buildings; Concretes; Construction industry; Cost reduction; Global warming; Sustainable development; Building stocks; Construction sectors; Conventional concrete; Decarbonisation; Environmental targets; European union; Life cycle costing; Life Cycle Inventory; Modular life cycle inventory; Modulars; building construction; cost; European Union; |  |  | English | Cited by: 47; All Open Access, Green Open Access | Duplicado | [21 empty] | duplicado | remocao pre-triagem (nao e criterio de exclusao)
Life cycle assessment of biocement: An emerging sustainable solution? | Porter, Hannah and Mukherjee, Abhijit and Tuladhar, Rabin and Dhami, Navdeep Kaur | Sustainability (Switzerland) | 2021 | Scopus |  | 13 | Microbially Induced Calcium Carbonate Precipitation (MICP) is a natural biocementation that takes place in corals, stromatolites and beach rocks. In recent years, researchers have explored the emulation of this process as a sustainable alternative of engineered cement. Although the natural process is undoubtedly sustainable, its engineered variant deviates substantially from the natural process. In this paper, we investigate the environmental and economic performance of the engineered biocementation process vis-à-vis present manufacturing of calcium carbonate. SimaPro 8.0 software and the Ecoinvent V2.2 database were used for materials inputs and AUSLCI along with Cumulative Energy Demand 2.01 software were used for carbon footprint and eutrophication potential. Our results show that different metabolic pathways of MICP have considerably varying environmental impact. We observe that nature performs MICP sustainably at ambient conditions and geological time scales utilizing naturally occurring sources of carbon and calcium at micromoles concentrations. Due to the mandate on duration of construction projects, highly purified reactants in a high concentration are used in the engineered process. This has a negative environmental impact. We conclude that the sustainability of engineered MICP is directly impacted by the metabolic pathway of bacteria as well as the purity of the input chemicals. A few biotic processes are superior to the present industrial process for manufacturing calcium carbonate if ingredients of laboratory grade purity are replaced by industrial grade products. A bigger dividend can be obtained by introducing industry by-products as nutrients. The results of this study help to direct future research for developing sustainable biocement for the construction industry. © 2021 by the authors. Licensee MDPI, Basel, Switzerland. | Article | 10.3390/su132413878 |  | https://www.scopus.com/inward/record.uri?eid=2-s2.0-85121572060&doi=10.3390%2fsu132413878&partnerID=40&md5=8a10dc9e0422fc7f26af7b4a6e41df26 |  | Biocement; Life cycle analysis; MICP; Sustainability | calcium carbonate; carbon footprint; environmental impact assessment; eutrophication; sustainability |  |  | English | Cited by: 28; All Open Access, Gold Open Access, Green Open Access | Duplicado | [21 empty] | duplicado | remocao pre-triagem (nao e criterio de exclusao)
Comparative life cycle assessment of cross laminated timber building and concrete building with special focus on biogenic carbon | Andersen, Julie Hansted and Rasmussen, Nana Lin and Ryberg, Morten Walbech | Energy and Buildings | 2022 | Scopus |  | 254 | This study conducted a consequential Life Cycle Assessment (LCA) on two similar mid-rise apartment buildings applying either concrete or cross laminated timber (CLT) as the main structural material. The study further investigated inclusion of biogenic carbon and how this affects environmental impacts related to Global warming. Thus, two assessment scenarios were applied: A Base scenario, without accounting for biogenic carbon and a Biogenic carbon scenario that include a GWPbio factor to account for the use of biogenic carbon. The CLT building had the lowest impact score in 11 of 18 impact categories including Global warming. Operational energy use was the main contributor to the total impact with some variation across impact scores, but closely followed by impacts embodied in materials (incl. End-of-Life). An evaluation of the potential forest transformations required for fulfilling future projections for new building construction in 2060 showed that about 3% of current global forest area would be needed. This share was essentially independent of the selected building material as the main driver for forest transformation was found to be energy use during building operation. Thus, focus should primarily be on reducing deforestation related to energy generation rather than deforestation from production of building materials. © 2021 The Author(s) | Article | 10.1016/j.enbuild.2021.111604 |  | https://www.scopus.com/inward/record.uri?eid=2-s2.0-85119035991&doi=10.1016%2fj.enbuild.2021.111604&partnerID=40&md5=aa4c0908bf50093731b310d4e73d2402 |  | Biogenic carbon; Buildings; Cross laminated timber; Forest transformation; Life Cycle Assessment | Apartment houses; Carbon; Concretes; Environmental impact; Global warming; Laminating; Timber; Biogenic carbon; Biogenics; Buildings materials; Comparative life cycle assessment; Cross laminated; Cross laminated timber; Energy use; Forest transformation; Laminated timber; Timber buildings; Life cycle |  |  | English | Cited by: 62; All Open Access, Green Open Access, Hybrid Gold Open Access | Duplicado | [21 empty] | duplicado | remocao pre-triagem (nao e criterio de exclusao)
GRANULAR SUBBASE IMPROVEMENT WITH RECYCLED CONCRETE AGGREGATES IN TROPICAL AREAS | Vega, Daniela L. and Fontalvo, Jose Eduardo Salcedo and Triana, Richard Jimenez and Del Barre, Dulce Maria Palacios and Saldarriaga, Cesar Fresneda | IIUM Engineering Journal | 2022 | Scopus | 59 – 71 | 23 | Use of Recycled Concrete Aggregate (RCA) for Granular Subbase (GSB) in the tropical area is evaluated in this work. Among the materials widely studied as replacements in granular and surface layers is RCA. Its mechanical behavior in granular layers has mainly been evaluated with tests such as California Bearing Ratio (CBR). However, abrasion is also a determining property in the strength of these materials. In this study, the performance of Natural Aggregates (NA) with replacement of RCA was evaluated for use as GSB in a tropical area. Even though several laboratory tests were performed, the focus of the article lies on the performance in the Los Angeles (LA) abrasion test. Two replacement percentages of coarse RCA were considered: 10 and 15 % by weight of aggregates. The RCA and NA were characterized according to different laboratory tests: Granulometry, Absorption, Atterberg Limits test, Plasticity, Specific Gravity, and LA abrasion. In turn, all results were compared with Colombian specifications for a typical GSB in the area. In addition, a simple Life Cycle Assessment (LCA) was included to evaluate the environmental impacts of the base and alternative scenarios. The results show that GSB with 10% RCA present a higher abrasion resistance than the GSB with 15% RCA. Even better results are obtained with 10% RCA than with natural GSB. Specifically, average LA abrasion test losses of 30.86, 29.80 and 32.07% were obtained for NA, 10% RCA and 15% RCA, respectively. The LCA results show an increase of 50% and 75% in energy consumption by comparing the base scenario with 10 and 15% RCA replacement, respectively. This leads to an increase of 40 and 80% in carbon monoxide (CO) emissions for 10 and 15% RCA replacement respectively, and 100% in carbon dioxide (CO2) emissions for both alternative scenarios. © 2022 | Article | 10.31436/iiumej.v23i2.2367 |  | https://www.scopus.com/inward/record.uri?eid=2-s2.0-85134629711&doi=10.31436%2fiiumej.v23i2.2367&partnerID=40&md5=97c6e238f7a0463a6d10d57529800eda |  | granular subbase (GSB); Los Angeles (LA) abrasion test; natural aggregates (NA); Recycled concrete aggregate (RCA); tropical area |  |  |  | English | Cited by: 6; All Open Access, Gold Open Access, Green Open Access | Duplicado | [21 empty] | duplicado | remocao pre-triagem (nao e criterio de exclusao)
Combining life cycle assessment and online customer reviews to design more sustainable products-Case study on a printing machine | Saidani, Michael and Joung, Junegak and Kim, Harrison and Yannou, Bernard | Procedia CIRP | 2022 | Scopus | 604 – 609 | 109 | Life cycle assessment (LCA) is a standardized methodology to quantify the environmental footprint of products, processes, and systems. While LCA is an internationally accepted tool to highlight environmental hotspots, it lacks in providing concrete guidance to practitioners (e.g., product designers, material engineers, industrial managers) to reduce the ecological impact of their products. In parallel, a tremendous amount of product reviews is written each day online by actual users of the product. We may reasonably assume that these online product reviews contain valuable information to designers that can lead to improving the sustainability of the products they develop. In the present study, we investigate and experiment how the deployment of LCA combined with the mining and interpretation of online customer reviews could lead to the design of more sustainable products. The proposed approach is applied to a basic printing machine where LCA results are combined with the information collected from sustainability-related online reviews to identify sustainable design leads for the next generation of eco-designed printers. For discussion and validation purposes, the results are compared with a new-generation printer having an environmental certification, the EPEAT ecolabel. © 2022 The Authors. | Conference paper | 10.1016/j.procir.2022.05.301 |  | https://www.scopus.com/inward/record.uri?eid=2-s2.0-85133506210&doi=10.1016%2fj.procir.2022.05.301&partnerID=40&md5=0e0b046bfe492e5eb0911976203ee981 |  | case study; data-driven design; life cycle assessment; product reviews; Sustainable design | Ecodesign; Printing presses; Product design; Sustainable development; Case-studies; Data-driven design; Environmental footprints; Life cycle assessment; Online customer reviews; Printing machines; Product process; Product reviews; Product systems; Sustainable products; Life cycle |  |  | English | Cited by: 4; All Open Access, Gold Open Access, Green Open Access | Duplicado | [21 empty] | duplicado | remocao pre-triagem (nao e criterio de exclusao)
Comparative Study on Life-Cycle Assessment and Carbon Footprint of Hybrid, Concrete and Timber Apartment Buildings in Finland | Rinne, Roni and Ilgın, Hüseyin Emre and Karjalainen, Markku | International Journal of Environmental Research and Public Health | 2022 | Scopus |  | 19 | To date, in the literature, there has been no study on the comparison of hybrid (timber and concrete) buildings with counterparts made of timber and concrete as the most common construction materials, in terms of the life cycle assessment (LCA) and the carbon footprint. This paper examines the environmental impacts of a five-story hybrid apartment building compared to timber and reinforced concrete counterparts in whole-building life-cycle assessment using the software tool, One Click LCA, for the estimation of environmental impacts from building materials of assemblies, construction, and building end-of-life treatment of 50 years in Finland. Following EN 15978, stages of product and construction (A1–A5), use (B1–B6), end-of-life (C1–C4), and beyond the building life cycle (D) were assessed. The main findings highlighted are as following: (1) for A1–A3, the timber apartment had the smallest carbon footprint (28% less than the hybrid apartment); (2) in A4, the timber apartment had a much smaller carbon footprint (55% less than the hybrid apartment), and the hybrid apartment had a smaller carbon footprint (19%) than the concrete apartment; (3) for B1–B5, the carbon footprint of the timber apartment was larger (>20%); (4) in C1–C4, the carbon footprint of the concrete apartment had the lowest emissions (35,061 kg CO2-e), and the timber apartment had the highest (44,627 kg CO2-e), but in D, timber became the most advantageous material; (5) the share of life-cycle emissions from building services was very significant. Considering the environmental performance of hybrid construction as well as its other advantages over timber, wood-based hybrid solutions can lead to more rational use of wood, encouraging the development of more efficient buildings. In the long run, this will result in a higher proportion of wood in buildings, which will be beneficial for living conditions, the environment, and the society in general. © 2022 by the authors. Licensee MDPI, Basel, Switzerland. | Article | 10.3390/ijerph19020774 |  | https://www.scopus.com/inward/record.uri?eid=2-s2.0-85122503094&doi=10.3390%2fijerph19020774&partnerID=40&md5=e0ee602bb5a5e132c1b9ba2a3f24566d |  | Apartment building; Carbon footprint; Comparative study; Concrete; Finland; Hybrid; Life-cycle assessment (LCA); Timber | Carbon Footprint; Construction Materials; Finland; Wood; Finland; carbon dioxide; concrete; carbon footprint; concrete; environmental management; environmental protection; life cycle analysis; multistorey building; timber; Article; building; carbon footprint; comparative study; decision making; electricity; environmental impact; Finland; human; life cycle assessment; social aspect; wood; building material |  |  | English | Cited by: 60; All Open Access, Gold Open Access, Green Open Access | Duplicado | [21 empty] | duplicado | remocao pre-triagem (nao e criterio de exclusao)
Life cycle assessment and impact correlation analysis of fly ash geopolymer concrete | Shi, Xiaoshuang and Zhang, Cong and Liang, Yongchen and Luo, Jinqian and Wang, Xiaoqi and Feng, Ying and Li, Yanlin and Wang, Qingyuan and Abomohra, Abd El-Fatah | Materials | 2021 | Scopus |  | 14 | Geopolymer concrete (GPC) has drawn widespread attention as a universally accepted ideal green material to improve environmental conditions in recent years. The present study systematically quantifies and compares the environmental impact of fly ash GPC and ordinary Portland cement (OPC) concrete under different strength grades by conducting life cycle assessment (LCA). The alkali activator solution to fly ash ratio (S/F), sodium hydroxide concentration (CNaOH), and sodium silicate to sodium hydroxide ratio (SS/SH) were further used as three key parameters to consider their sensitivity to strength and CO2 emissions. The correlation and influence rules were analyzed by Multivariate Analysis of Variance (MANOVA) and Gray Relational Analysis (GRA). The results indicated that the CO2 emission of GPC can be reduced by 62.73%, and the correlation between CO2 emission and compressive strength is not significant for GPC. The degree of influence of the three factors on the compressive strength is CNaOH (66.5%) > SS/SH (20.7%) > S/F (9%) and on CO2 emissions is S/F (87.2%) > SS/SH (10.3%) > CNaOH (2.4%). Fly ash GPC effectively controls the environmental deterioration without compromising its compressive strength; in fact, it even in favor. © 2021 by the authors. Licensee MDPI, Basel, Switzerland. | Article | 10.3390/ma14237375 |  | https://www.scopus.com/inward/record.uri?eid=2-s2.0-85120605759&doi=10.3390%2fma14237375&partnerID=40&md5=9f3569623b22bbd6ab5768d32024a77c |  | CO<sub>2</sub> emission; Compressive strength; Geopolymer concrete; Grey relational analysis; Multivariate analysis of variance | Carbon dioxide; Concretes; Deterioration; Fly ash; Geopolymers; Inorganic polymers; Life cycle; Multivariant analysis; Portland cement; Silicates; Sodium hydroxide; CO 2 emission; Correlation analysis; Environmental conditions; Geopolymer concrete; Green materials; Grey relational analysis; Multivariate analysis of variances; Ordinary Portland cement; Sodium hydroxides; Sodium silicate; Compressive strength |  |  | English | Cited by: 46; All Open Access, Gold Open Access, Green Open Access | Duplicado | [21 empty] | duplicado | remocao pre-triagem (nao e criterio de exclusao)
Utilisation of dewatered extracted soil in concrete blocks produced with Portland cement or alkali-activated slag: Engineering properties and sustainability | Luo, Wenjie and Liu, Shu and Jiang, Yuan and Guan, Xiwen and Hu, Yunfeng and Hu, Dongdong and Li, Bo | Case Studies in Construction Materials | 2021 | Scopus |  | 15 | Disposal of soil from foundation excavation in the construction industry has been recognised as a critical challenge for environmental protection. This study investigates the feasibility of incorporating dewatered extracted soil (DES) in concrete blocks manufactured with ordinary Portland cement (OPC) or alkali-activated slag (AAS). The physical and engineering properties, including bulk density, water absorption, compressive strength and flexural strength, of the concrete blocks with different contents of DES were investigated. Scanning electron microscope (SEM) analysis was also conducted to investigate the microstructure of the blocks. The results indicate that replacing sand by DES can enhance the physical and mechanical properties of the concrete blocks. The optimal replacement ratios are 30% for the OPC concrete blocks (OPCCB) and 20% for the AAS concrete blocks (AASCB). At the optimal replacement ratios, the densities of OPCCB and AASCB are 10.5% and 19.6% higher than those without DES, respectively, while the water absorption ratios are 38.0% and 48.7% lower than those without DES, respectively. Consequently, the 28-day compressive and flexural strengths for both blocks were increased by over 100%. The SEM photographs indicate that the improvements are attributed to the densification of the structure. However, further increasing the incorporation ratio of DES increases the surface area of total aggregates and requires more OPC or AAS to bind them, which consequently weakens the properties of concrete blocks. Besides, the strength of concrete blocks with AAS is around 2 times that with the same amount of OPC, indicating that AAS is more effective in improving the strength of concrete blocks. Moreover, a cradle-to-gate life cycle assessment (LCA) was performed to analyse the energy consumption and embodied carbon of the concrete blocks. The results indicate that AASCBs exhibits superior environmental sustainability over both conventional fired clay bricks and OPCCBs. Results in this study can help promote the application of DES in producing green concrete blocks. © 2021 The Authors | Article | 10.1016/j.cscm.2021.e00760 |  | https://www.scopus.com/inward/record.uri?eid=2-s2.0-85118506853&doi=10.1016%2fj.cscm.2021.e00760&partnerID=40&md5=01530ff985a7625336ffbfdcb6c398fa |  | Alkali-activated slag; Cement-based; Concrete block; Dewatered extracted soil; Life cycle assessment | Bending strength; Compressive strength; Concretes; Construction industry; Energy utilization; Image enhancement; Life cycle; Portland cement; Scanning electron microscopy; Slags; Sustainable development; Water absorption; Alkali activated slags; Cement-based; Critical challenges; Dewatered extracted soil; Engineering properties; Engineering sustainability; Foundation excavations; Ordinary Portland cement; Replacement ratio; Strength of concrete; Soils |  |  | English | Cited by: 9; All Open Access, Gold Open Access | Duplicado | [21 empty] | duplicado | remocao pre-triagem (nao e criterio de exclusao)
Embodied carbon of concrete in buildings, Part 2: are the messages accurate? | Moncaster, Alice and Malmqvist, Tove and Forman, Tim and Pomponi, Francesco and Anderson, Jane | Buildings and Cities | 2022 | Scopus | 334 – 355 | 3 | This paper is the second output of a project that examines the embodied greenhouse gas emissions (‘embodied carbon’) from the use of concrete in buildings. In the current absence of either regulation or widespread industry practice in quantified carbon assessment, it seems likely that messaging will play a powerful role in influencing designers’ perceptions and decisions. Using the UK as a case study, this paper considers the current messages about the carbon implications of concrete in buildings from professional institutions and the cement and concrete trade body. Three mechanisms through which it is claimed carbon emissions are significantly reduced are identified: thermal mass, durability, and carbonation. By assessing each of these in turn against the available scientific literature, it is shown that they are likely to have a far more limited effect on the total impacts than suggested. More accuracy is needed from trade organisations if real carbon reductions are to be achieved. PRACTICE RELEVANCE In the current absence of whole life carbon assessment for buildings, messaging about the carbon impacts of different materials is likely to have a strong impact. The paper recommends that the cement and concrete industry should be more accurate with the messages it is sharing. In particular the claims that thermal mass, durability and carbonation are effective mechanisms, which suggest concrete is a low carbon option, should be reconsidered. Meanwhile designers should use the excellent advice being produced by the professional institutions and undertake whole-life carbon calculations to ensure the lowest carbon design. These should include a best estimate of future trends towards warming climates and decarbonisation of electricity, but should also recognise the importance of the immediate effects of the emissions from construction materials. There is also a key role for policymakers in legislating to make the measurement of embodied impacts of buildings mandatory. © 2022 The Author(s). | Article | 10.5334/bc.199 |  | https://www.scopus.com/inward/record.uri?eid=2-s2.0-85137813250&doi=10.5334%2fbc.199&partnerID=40&md5=15800cbd25b4376f6199034ca9fd58c2 |  | buildings; cement; concrete; construction industry; embodied carbon; greenhouse gas emissions; life cycle assessment (LCA); trade organisations; whole-life carbon |  |  |  | English | Cited by: 8; All Open Access, Gold Open Access, Green Open Access | Duplicado | [21 empty] | duplicado | remocao pre-triagem (nao e criterio de exclusao)
Quantitative research on embodied carbon emissions in the design stage: a case study from an educational building in China | Liu, Ke and Leng, Jiawei | Journal of Asian Architecture and Building Engineering | 2022 | Scopus | 1182 – 1192 | 21 | Achieving low carbon emissions in buildings has a critical impact on controlling global greenhouse gas (GHG) emissions. With the boom in educational buildings, especially those with reinforced concrete structures, carbon emissions from such buildings are brought to the fore. Among building carbon emissions, embodied carbon emissions are closely related to building structure and materials. This paper aims to study the embodied carbon emissions of a Chinese educational building in the design stage with a quantitative method–process-based life cycle assessment, summarizing the carbon emission characteristics of construction materials and proposing corresponding optimization methods. The results indicate that local data of emission factors is preferred for calculating the embodied carbon emissions and the number of construction materials could be obtained through design estimates; that embodied carbon emissions from material manufacturing are much higher than those from material transportation; that steel and concrete are the two most carbon-emitting materials in the reinforced concrete frame structure educational building; and that using local and reused materials are the two main low-carbon optimization measures, with carbon emission reduction contribution rates of 19.7% and 80.3%, respectively, which reused and recycled construction materials should be considered a priority in reducing the embodied carbon emissions of buildings. © 2022 The Author(s). Published by Informa UK Limited, trading as Taylor & Francis Group on behalf of the Architectural Institute of Japan, Architectural Institute of Korea and Architectural Society of China. | Article | 10.1080/13467581.2022.2046003 |  | https://www.scopus.com/inward/record.uri?eid=2-s2.0-85126690508&doi=10.1080%2f13467581.2022.2046003&partnerID=40&md5=4862afe115b671e2430066171df5b89e |  | educational buildings; Embodied carbon emissions; low-carbon design; process-based life cycle assessment; reinforced concrete frame structure | Architectural design; Carbon; Emission control; Gas emissions; Greenhouse gases; Materials handling; Reinforced concrete; Structural design; Structural frames; Carbon emissions; Design stage; Educational buildings; Embodied carbon emission; Embodied carbons; Low-carbon designs; Process-based; Process-based life cycle assessment; Quantitative research; Reinforced concrete frame structures; Life cycle |  |  | English | Cited by: 15; All Open Access, Gold Open Access | Duplicado | [21 empty] | duplicado | remocao pre-triagem (nao e criterio de exclusao)
Applications and Life Cycle Assessment of Shape Memory Polyethylene Terephthalate in Concrete for Crack Closure | Maddalena, Riccardo and Sweeney, John and Winkles, Jack and Tuinea-Bobe, Cristina and Balzano, Brunella and Thompson, Glen and Arena, Noemi and Jefferson, Tony | Polymers | 2022 | Scopus |  | 14 | Shape memory polymer (SMP) products have been developed for application as crack closure devices in concrete. They have been made from PET in the form of both fibres and hollow tubes. Here, manufacturing methods using die-drawing and mandrel-drawing to induce shape memory are reported. The fibre-based devices are incorporated into concrete and, upon triggering, exert shrinkage restraint forces that close cracks in the concrete. The evolution of shrinkage restraint force in the fibres as manufactured was measured as a function of temperature, showing stresses in excess of 35 MPa. Tendons consisting of fibre bundles are incorporated into concreate beams subjected to controlled cracking. When activated, the tendons reduce the crack widths by 80%. The same fibres are used to produce another class of device known as knotted fibres, which have knotted ends that act as anchor points when they incorporated directly into concrete. Upon activation within the cracked concrete, these devices are shown to completely close cracks. The tubes are used to enclose and restrain prestressed Kevlar fibres. When the tubes are triggered, they shrink and release the prestress force in the Kevlar, which is transferred to the surrounding concrete in the form of a compressive force, thereby closing cracks. The Kevlar fibres also provide substantial reinforcement after activation. The devices are shown to be able to partially and fully close cracks that have been opened to 0.3 mm and achieve post-activation flexural strengths comparable to those of conventional reinforced and prestressed structural elements. Finally, a preliminary life cycle assessment study was used to assess the carbon footprint a nominal unit of concrete made with SMPs fibres compared to conventional concrete. © 2022 by the authors. Licensee MDPI, Basel, Switzerland. | Article | 10.3390/polym14050933 |  | https://www.scopus.com/inward/record.uri?eid=2-s2.0-85125556571&doi=10.3390%2fpolym14050933&partnerID=40&md5=a0d475a3b5dc5b7a3d129c67d27a6e33 |  | Civil engineering; Crack closure; Crack width; LCA; PET; Self-healing; Shape memory polymer | Carbon footprint; Chemical activation; Concretes; Crack closure; Life cycle; Plastic bottles; Reinforcement; Self-healing materials; Shrinkage; Crack-width; Hollow tube; Kevlar fibers; Manufacturing methods; Polymer products; Pre-stressed; Restraint forces; Self-healing; Shape memory polymers; Shape-memory; Polyethylene terephthalates |  |  | English | Cited by: 11; All Open Access, Gold Open Access, Green Open Access | Duplicado | [21 empty] | duplicado | remocao pre-triagem (nao e criterio de exclusao)
Quantitative Study on the Life-Cycle Carbon Emissions of a Nearly Zero Energy Building in the Severe Cold Zones of China | Wang, Yangyang and Yang, Xinyan and Hou, Qingying and Tao, Jin and Dong, Jiankai | Sustainability (Switzerland) | 2022 | Scopus |  | 14 | This work aimed to quantitatively study the carbon emissions and carbon reduction potential of a nearly Zero Energy Building in a severe cold zone of China from the perspective of its life cycle. The methods were based on China’s “Standard for building carbon emission calculation” (GB/T51366-2019), which include the production, transportation, operation, and demolition stages. For the nearly Zero Energy Building, the total carbon emissions over its whole life were 789.43 kg CO2 /m2, an 86.20% reduction compared to the 5719.68 kg CO2 /m2 for a 65% energy-saving building. The carbon emission percentages of the production stage and operation stage for the building materials are 75.62% and 20.40%, respectively. To enhance the carbon reduction potential, a sensitivity analysis was conducted to explore the impact of the use of a wood structural system, recycled concrete replacement, and photovoltaic power generation. The use of a wood structure system can achieve zero or negative carbon emissions in the production stage. The sensitivity of the carbon emissions of the nearly zero energy building (nZEB) to the increment of photovoltaic power generation is much higher than that of the recycled concrete replacement rate, providing a basis for further exploration of the development of nZEBs into zero carbon buildings. © 2022 by the authors. Licensee MDPI, Basel, Switzerland. | Article | 10.3390/su14031448 |  | https://www.scopus.com/inward/record.uri?eid=2-s2.0-85123513018&doi=10.3390%2fsu14031448&partnerID=40&md5=9942217846635e3930c859a031f96de9 |  | Carbon emissions; Life cycle assessment; Nearly zero energy buildings; Potential; Sensitivity analysis | China; building; carbon emission; emission control; life cycle analysis; quantitative analysis |  |  | English | Cited by: 17; All Open Access, Gold Open Access | Duplicado | [21 empty] | duplicado | remocao pre-triagem (nao e criterio de exclusao)
Environmental life cycle impacts of small wastewater treatment plants: Design recommendations for impact mitigation | Pham, Andrew and Moussavi, Sussan and Thompson, Matthew and Dvorak, Bruce | Water Research | 2021 | Scopus |  | 207 | The objective of this study was to quantify potential mitigation of environmental impacts from the operation and construction of wastewater treatment plants (WWTP) from implementing specific design recommendations. The study investigated small WWTPs, many of which are serving slow growing or declining populations. Life Cycle Assessment methodology was used to evaluate and compare the inventory and environmental impacts of nine small WWTP case studies. Detailed inventory data was collected from the facilities’ engineering design plans and utility bills. One recommended practice was to avoid significant overdesign by planning for no lower than a 75% capacity utilization by the facilities’ end-of-life. A theoretical correction to a 75% capacity utilization was estimated to mitigate 0.4% of lifetime electricity usage and 1% of secondary process concrete for every 1% reduction in design average flow rate. Relatedly, a 0.4% mitigation in the Carcinogenic and Global Warming impacts could be achieved for every 1% reduction in design average flow toward a 75% capacity utilization. Other suggested practices were focused on conveyance, namely, to minimize non-process facility area and to use polyvinyl chloride pipe instead of ductile iron pipe where possible. The latter practice was estimated to mitigate between 1.1 and 4.8% of the Carcinogenic impact in the nine case studies. © 2021 Elsevier Ltd | Article | 10.1016/j.watres.2021.117758 |  | https://www.scopus.com/inward/record.uri?eid=2-s2.0-85118175298&doi=10.1016%2fj.watres.2021.117758&partnerID=40&md5=33f54fdde7967a01c8a5c94771b2f76f |  | Civil works; Construction materials; Life cycle assessment; Overdesign; Small communities; Wastewater treatment plant design | Animals; Environment; Life Cycle Stages; Waste Disposal, Fluid; Waste Water; Water Purification; Chlorine compounds; Ductility; Environmental impact; Global warming; Polyvinyl chlorides; Sewage pumping plants; Wastewater treatment; Water treatment plants; polyvinylchloride; % reductions; Average flows; Capacity utilization; Carcinogenics; Case-studies; Civil works; Design recommendations; Overdesign; Small community; Wastewater treatment plant designs; concrete; electricity generation; environme |  |  | English | Cited by: 13; All Open Access, Green Open Access | Duplicado | [21 empty] | duplicado | remocao pre-triagem (nao e criterio de exclusao)
Life-Cycle Assessment of Sculptured Tiles for Building Envelopes in Mediterranean Climate | Pushkar, Svetlana and Yezioro, Abraham and Hershcovich, Cheli and Grobman, Yasha J. | Buildings | 2022 | Scopus |  | 12 | Life-cycle assessments (LCAs) were conducted to evaluate sculptured cement mortar tiles, proposed by Hershcovich et al. (2021), and conventional cement mortar flat tiles for thermal insulation of a typical residential building in Mediterranean climate. The production (P) and operational energy (OE) stages were compared between the sculptured tiles and the conventional flat tiles. The P stage used Portland cement with 95% clinker (CEM I) and Portland limestone cement with 65% clinker (CEM II). The OE stage used 31% coal, 56% natural gas, and 13% photovoltaic (PV) (adopted in 2020) and 8% coal, 57% natural gas, and 35% PV (planned for 2025). The ReCiPe2016 single-score method was used to assess environmental damage over short (20 years), long (100 years), and infinite (1000 years) time horizons of living pollutants. The results show that the use of sculptured tiles caused environmental damage in the short time horizon and environmental benefits in the long and infinite time horizons in the 2020 scenario, while it led to environmental benefits only in the infinite time horizon in the 2025 scenario. © 2022 by the authors. Licensee MDPI, Basel, Switzerland. | Article | 10.3390/buildings12020165 |  | https://www.scopus.com/inward/record.uri?eid=2-s2.0-85123992704&doi=10.3390%2fbuildings12020165&partnerID=40&md5=fba1f5fb697342756a32b3ad255380e0 |  | Building envelope; Life-cycle assessment; ReCiPe; Thermal insulation tiles |  |  |  | English | Cited by: 1; All Open Access, Gold Open Access | Duplicado | [21 empty] | duplicado | remocao pre-triagem (nao e criterio de exclusao)
Life cycle assessment of binary recycled ceramic tile and recycled brick waste-based geopolymers | Mir, Namra and Khan, Shoukat Alim and Kul, Anil and Sahin, Oguzhan and Lachemi, Mohamed and Sahmaran, Mustafa and Koç, Muammer | Cleaner Materials | 2022 | Scopus |  | 5 | This paper consists of a life cycle assessment (LCA) analysis on an experimental study to produce recycled brick waste (RBW) and recycled ceramic tile (RCT) based geopolymers. The LCA analysis is done following ISO 14040 standards on GaBi software for geopolymers produced with different ingredients ratios and curing types/regimes. The binary geopolymer comes from RBW + RCT (Phase I) as aluminosilicate sources and alkaline solutions. The ternary geopolymer (Phase II) studied includes Class C Fly ash (FC) in addition to the RBW + RCT. And finally, for Phase III, the binary geopolymer is cured at 100 °C. The life cycle impact assessment (LCIA) methodology using TRACI 2.0 and the GaBi databases is used to calculate the following impact categories: Global Warming Potential (GWP), Acidification Potential (AP), Eutrophication Potential (EP), Ozone Depletion Potential (ODP) and smog. The LCA analysis is also modelled on a large-scale industrial basis. This results in decreased environmental impacts, and they are 1352 kg CO2-eq, 3.01 kg SO2-eq, 0.19 kg N-eq, 6.56E-9 kg CFC 1-eq for GWP, AP, EP, and ODP, respectively. © 2022 | Article | 10.1016/j.clema.2022.100116 |  | https://www.scopus.com/inward/record.uri?eid=2-s2.0-85133876556&doi=10.1016%2fj.clema.2022.100116&partnerID=40&md5=d0e33b1e48d3fc20650fcf93f6693abd |  | Geopolymer binder; Life cycle assessment; Portland cement; Sustainability |  |  |  | English | Cited by: 25; All Open Access, Gold Open Access | Duplicado | [21 empty] | duplicado | remocao pre-triagem (nao e criterio de exclusao)
BIM-based life cycle assessment for different structural system scenarios of a residential building | Morsi, Dalia M.A. and Ismaeel, Walaa S.E. and Ehab, Ahmed and Othman, Ayman A.E. | Ain Shams Engineering Journal | 2022 | Scopus |  | 13 | This study pinpoints the benefit of integrating Life Cycle Assessment (LCA) and Building information modelling (BIM) for different design scenarios of a residential building's structural system; (1) reinforced concrete solid slab system, (2) steel and (3) composite structural system. The environmental impacts for each scenario are evaluated, providing insights into the contribution of (1) building life cycle stages, (2) structural systems and (3) building materials. Construction cost and time were also assessed and compared for each. The results show how LCA-BIM integration can streamline the environmental stewardship and prioritize action; showing that the building operation stage, the steel structural system, slabs and beams as well as reinforced concrete have the highest environmental impact, respectively. Hence, this calls for acting on building operation as well as the proper design of building elements and selection of building materials to reduce the associated environmental burden resulting from the building process. © 2022 | Article | 10.1016/j.asej.2022.101802 |  | https://www.scopus.com/inward/record.uri?eid=2-s2.0-85129175199&doi=10.1016%2fj.asej.2022.101802&partnerID=40&md5=96584343b6af5606cc32418d9f58aeff |  | Building information modelling; Life cycle assessment; Life cycle stages; One-click LCA; Structural systems | Environmental impact; Housing; Information theory; Life cycle; Reinforced concrete; Building Information Modelling; Building operations; Building structural; Buildings materials; Life cycle stages; Model-based OPC; One-click life cycle assessment; Residential building; Structural systems; System scenarios; Architectural design |  |  | English | Cited by: 43; All Open Access, Gold Open Access | Duplicado | [21 empty] | duplicado | remocao pre-triagem (nao e criterio de exclusao)
Renewable energy for carbon footprint reduction of green geopolymers material's production for built-environment | Khan, S.A. and Mir, N. and Kul, A. and Şahin, O. and Şahmaran, M. and Koç, M. | Energy Reports | 2022 | Scopus | 852 – 858 | 8 | By replacing regular cement and recycling trash, construction and demolition waste (CDW)-based geopolymers are anticipated to reduce the environmental consequences of the construction sector. However, the preparation of the CDW-based geopolymers involves energy-intensive mechanical, thermal, and chemical processes. Hence, it is critical to quantify its environmental effects in the development phase and suggest substitute sustainable energy options. This study performs the ecological sustainability of newly developed CDW-based materials, identifies its energy hotspots, and analyses the feasibility of photovoltaics, geothermal, wind, biomass, and hydro-based renewable energy resources to reduce the overall carbon footprint of the developed product. The study identified the required electrical energy for CDW crushing and grinding as a hotspot with significant environmental impacts. The study analysed the feasibility of photovoltaics, geothermal, wind, biomass, and hydro-based renewable energy resources to reduce the carbon footprint. Since energy contributes more than 60% to the GWP, AP, EP, and Ecotox Air, a sensitivity analysis is done using various renewable electricity sources. © 2022 | Article | 10.1016/j.egyr.2022.08.104 | KHAN et al., 2022b - j.egyr.2022.08.104.pdf | https://www.scopus.com/inward/record.uri?eid=2-s2.0-85136301427&doi=10.1016%2fj.egyr.2022.08.104&partnerID=40&md5=8fc13c33f3b3cfc23150d7eaa640beff |  | Construction and demolition waste (CDW); Geopolymer; Life cycle assessment (LCA); Renewable energy systems | Carbon footprint; Construction industry; Demolition; Geopolymers; Inorganic polymers; Renewable energy resources; Sensitivity analysis; Sustainable development; Construction and demolition waste; Energy; Energy systems; Geopolymer; Hotspots; Life cycle assessment; Photovoltaics; Renewable energies; Renewable energy system; Life cycle |  |  | English | Cited by: 11; All Open Access, Gold Open Access | Duplicado | [21 empty] | duplicado | remocao pre-triagem (nao e criterio de exclusao)
Life-Cycle Assessment of Contemporary and Classical Seismic Retrofitting Approaches Applied to a Reinforced Concrete Building in Israel | Pushkar, Svetlana and Halperin, Ido and Ribakov, Yuri | Buildings | 2022 | Scopus |  | 12 | This study aims to select an eco-friendly earthquake-resistant design using life-cycle assessments (LCAs). The study compares LCAs of three retrofitting cases: concrete shear-wall strengthening (Case 1); reinforced concrete column jacketing with shear-wall strengthening (Case 2); and high-damping rubber bearing base isolation with viscous fluid damping devices (Case 3). These cases were applied to a five-story reinforced concrete building built according to the design principles widely used in Israel in the 1970s. The seismic-bearing capacity of the retrofitted building was improved in all three cases, where Case 3 was observed as being the most effective retrofitting measure. The environmental performance of the retrofitting measures was assessed using the ReCiPe 2016 midpoint, which indicated that Case 3 was the best with the least environmental impact, Case 1 was intermediate with moderate environmental impact, and Case 2 was the worst with the most environmental impact. However, the ReCiPe 2016 endpoint single-score results showed that Case 3 caused significantly less damage than Cases 1 and 2, which caused similar significant environmental damage. These results indicate that LCA should be used to select an eco-friendly earthquake-resistant design. © 2022 by the authors. | Article | 10.3390/buildings12111854 |  | https://www.scopus.com/inward/record.uri?eid=2-s2.0-85141709650&doi=10.3390%2fbuildings12111854&partnerID=40&md5=35a73112f16c9925d95df0bf94e17e22 |  | HDRB base isolation; life-cycle assessment; RC column jacketing; reinforced concrete; seismic retrofit; shear-wall strengthening; two-stage nested ANOVA |  |  |  | English | Cited by: 3; All Open Access, Gold Open Access | Duplicado | [21 empty] | duplicado | remocao pre-triagem (nao e criterio de exclusao)
Ornamental Stone Processing Waste Incorporated in the Production of Mortars: Technological Influence and Environmental Performance Analysis | Moreira, Pamella Inácio and de Oliveira Dias, Josinaldo and de Castro Xavier, Gustavo and Vieira, Carlos Maurício and Alexandre, Jonas and Monteiro, Sergio Neves and Ribeiro, Rogério Pinto and de Azevedo, Afonso Rangel Garcez | Sustainability (Switzerland) | 2022 | Scopus |  | 14 | The technological performance and environmental advantages of replacing sand by ornamental stone processing waste (OSPW) in the production of mortars for civil construction were studied. Technological properties associated with the standard consistency index, squeeze flow and bulk densities as well as the determination of water retention and calorimetry analysis were evaluated in the mortars’ fresh state, whereas capillarity tests as well as mechanical resistance by flexural and compression tests were determined in the hardened state for mortars incorporated with 10, 30 and 60 wt.% of OSPW substituting sand. Three different types of Portland Cements were considered in the incorporated mortars production. For these mortars environmental analysis, their corresponding life cycle assessment results were compared to that of conventional waste-free (0% OSPW) control mortar. It was found that the OPSW incorporation acts as nucleation sites favoring a hydration process, which culminates after 28 days of curing in the formation of more stable phases identified as hydrated calcium silicates by X-ray diffraction (XRD) amorphous halo. It was also revealed that both flexural and compression improved resistance for the incorporated mortars after 28 curing days. In particular, the calorimetry and XRD results explained the better mechanical resistance (12 MPa) of the 30 wt.% OSPW incorporated mortar, hardened with Portland Cement V, compared not only to the control, but also to the other incorporated mortars. As for the environmental analysis, the replacement of sand by OSPW contributed to the reduction in associated impacts in the categories of land use (−5%); freshwater eutrophication (−9%); marine eutrophication (−6%) and global warming (−5%). © 2022 by the authors. Licensee MDPI, Basel, Switzerland. | Article | 10.3390/su14105904 |  | https://www.scopus.com/inward/record.uri?eid=2-s2.0-85130408434&doi=10.3390%2fsu14105904&partnerID=40&md5=5a9f64d529654085f01141384e57f4a3 |  | cement; life cycle assessment; squeeze flow | Portland; calorimetry; capillarity; cement (construction material); global warming; life cycle analysis; mortar; waste management |  |  | English | Cited by: 8; All Open Access, Gold Open Access | Duplicado | [21 empty] | duplicado | remocao pre-triagem (nao e criterio de exclusao)
Sustainable Assessment of Concrete Repairs through Life Cycle Assessment (LCA) and Life Cycle Cost Analysis (LCCA) | Renne, Neel and Kara De Maeijer, Patricia and Craeye, Bart and Buyle, Matthias and Audenaert, Amaryllis | Infrastructures | 2022 | Scopus |  | 7 | Nowadays, a vast number of concrete structures are approaching the end of their expected service life. The need for maintenance and repair is high due to the continued deterioration of the existing building inventory and infrastructure, resulting in a large need for concrete repair in the near future. Reinforcement corrosion is the most important deterioration mechanism, causing (i) severe concrete damage (cracking along reinforcement and the spalling of the cover concrete) and (ii) loss in steel section. Therefore, appropriate repair techniques for corrosion damage are the main focus of this review paper. With the European transition towards a circular economy and with sustainable development goals in mind, it is also important to consider the environmental impact along with the technical requirements and life cycle cost. In order to improve the sustainability of concrete structures and repairs over their life cycle, life cycle assessment (LCA) and life cycle cost analysis (LCCA) should be applied. However, more research efforts are needed in this field for further development and refinement. This literature review tries to adress this need by compiling existing knowledge and gaps in the state-of-the-art. A comprehensive literature survey about concrete repair assessment through LCA and LCCA is performed and showed a high potential for further investigation. Additionally, it was noticed that many differences are present between the studies considering LCA and/or LCCA, namely, the considered (i) structures, (ii) damage causes, (iii) repair techniques, (iv) estimated and expected life spans, (v) LCCA methods, (vi) life cycle impact assessment (LCIA) methods, etc. Therefore, due to the case specificity, mutual comparison is challenging. © 2022 by the authors. | Review | 10.3390/infrastructures7100128 |  | https://www.scopus.com/inward/record.uri?eid=2-s2.0-85140599468&doi=10.3390%2finfrastructures7100128&partnerID=40&md5=5ea28b2c983be2ce4d026a338d5123b3 |  | corrosion concrete damage; life cycle assessment (LCA); life cycle cost analysis (LCCA); rehabilitation; repair |  |  |  | English | Cited by: 29; All Open Access, Gold Open Access, Green Open Access | Duplicado | [21 empty] | duplicado | remocao pre-triagem (nao e criterio de exclusao)
Parametric Approach to Simplified Life Cycle Assessment of Social Housing Projects | Eleftheriou, Eleni and Lopez Muñoz, Luis Felipe and Habert, Guillaume and Zea Escamilla, Edwin | Sustainability (Switzerland) | 2022 | Scopus |  | 14 | The provision of sustainable housing solutions is one of the main challenges in emerging economy countries. Furthermore, it is clear that a sustainable solution should be based on renewable bio-based materials. Scientific and practical evidence clearly suggests that the use of bamboo in the provision of housing solutions provides communities with both environmental and socio-economic benefits via this strategy. One barrier to the promotion of this type of solution is the lack of knowledge on structural design and environmental performance. Moreover, access to assessment tools and methodologies is limited. The use of simplified Life Cycle Assessment (LCA) has exhibited great potential to increase accessibility, but the generation of life cycle inventory data remains a major issue. In this paper, we describe the development of a methodological approach to use parametric design to generate the data required to carry out simplified LCA of social housing solutions. Moreover, we present a case study assessing a housing unit using cement bamboo frame technology developed by the Base Bahay Foundation in the Philippines. The main parameters for the LCA of the buildings were identified through sensitivity analysis. Moreover, they show that parametric design is a valid approach to overcome the challenges of data generation at early stages of design. The proposed approach would enable users without civil and/or engineering background to carry out simplified LCA calculations. Thus, through methodological approaches, it is possible to reduce significantly the complexity associated with LCA and open new avenues for it application. © 2022 by the authors. Licensee MDPI, Basel, Switzerland. | Article | 10.3390/su14127409 |  | https://www.scopus.com/inward/record.uri?eid=2-s2.0-85132583408&doi=10.3390%2fsu14127409&partnerID=40&md5=a5e68867cfbd5ffaf28cd696d07025f5 |  | bamboo; CO<sub>2</sub>; design; environmental impact; LCA | Philippines; bamboo; environmental economics; environmental impact; life cycle analysis; project assessment; social housing; sustainable development |  |  | English | Cited by: 11; All Open Access, Gold Open Access, Green Open Access | Duplicado | [21 empty] | duplicado | remocao pre-triagem (nao e criterio de exclusao)
Environmental and Energy-Efficiency Considerations for Selecting Building Envelopes | Zaborova, Daria and Musorina, Tatiana | Sustainability (Switzerland) | 2022 | Scopus |  | 14 | Life cycle assessments in the construction industry reveal that 70–80% of all CO2 emissions occur precisely at the stage of material production (stages A1–A3 of the life cycle). Therefore, not only does the strength and thermal properties of the material selected for construction have major importance, but also the environmental impact of the material and the amount of energy spent to extract, manufacture and transport the materials. The paper presents the thermal calculations for envelope structures, assessing their environmental impact with respect to three parameters: carbon dioxide emissions, total energy consumption and amount of waste generated during material production. The research method used was an analysis of documents from real manufacturers and calculations of the main environmental parameters. Our investigation has led us to conclude that the largest amount of carbon dioxide emissions is produced by structures containing reinforced concrete, since the weight fraction of concrete is significantly greater than that of all other compared materials. The largest amount of non-renewable energy is consumed by structures containing clay bricks and reinforced concrete, since they consist of natural sources. The largest amount of waste is generated by structures containing expanded polystyrene and reinforced concrete consisting of cement, whose production in turn generates a large amount of waste. © 2022 by the authors. Licensee MDPI, Basel, Switzerland. | Article | 10.3390/su14105914 |  | https://www.scopus.com/inward/record.uri?eid=2-s2.0-85130605358&doi=10.3390%2fsu14105914&partnerID=40&md5=8f31594e8bbce67c5c2ffe946cd93030 |  | building construction; building materials; carbon dioxide emissions; embodied energy; energy-efficiency; life cycle assessment; manufacturer EPD | carbon dioxide; carbon emission; construction industry; construction material; energy efficiency; environmental impact; life cycle analysis; reinforced concrete; research method; spatiotemporal analysis |  |  | English | Cited by: 10; All Open Access, Gold Open Access | Duplicado | [21 empty] | duplicado | remocao pre-triagem (nao e criterio de exclusao)
Comparison and analysis of product stage and service life uncertainties in life cycle assessment of building elements | Morales, Michele F D and Ries, Robert J and Kirchheim, Ana Paula and Passuello, Ana | Environmental Research: Infrastructure and Sustainability | 2022 | Scopus |  | 2 | Life cycle assessment (LCA) has the potential to inform building decisions from the planning process to conceptual design. As such, there is intrinsic uncertainty that needs to be explored further to allow for proper decisions to be made. These uncertainties may be related to parameter definition, such as life cycle inventory or model as service life definition. This paper aims to analyze the influence of two recognized sources of uncertainties in LCA of buildings: product stage uncertainties and uncertainties from SL during the use stage. The Monte Carlo simulation method is applied to conduct uncertainty analysis of the LCA results of four building elements, namely, external cement plaster, external clay brick wall, external painting and internal painting. The functional unit is 1 m2 of each building element. Three different building reference study periods are considered: 50, 120 and 500 years. A global warming potential impact category is chosen since it is one of the most significant indicators for climate change mitigation strategies. Results indicate that SL uncertainties are greater than product stage uncertainties for the four building elements analyzed. Furthermore, based on the findings from this study, distribution choice influences the uncertainty analysis results in Monte Carlo simulation. Standardizing modeling of SL in the LCA of buildings could guide building LCA practitioners and researchers and lead to more comparable results. © 2022 The Author(s). Published by IOP Publishing Ltd. | Article | 10.1088/2634-4505/ac6d07 |  | https://www.scopus.com/inward/record.uri?eid=2-s2.0-85181122178&doi=10.1088%2f2634-4505%2fac6d07&partnerID=40&md5=4a769d8157b757455ef2fad3b184f3ad |  | global warming potential; life cycle assessment (LCA); life cycle inventory (LCI); Monte Carlo simulation; service life; uncertainty analysis |  |  |  | English | Cited by: 5; All Open Access, Gold Open Access, Green Open Access | Duplicado | [21 empty] | duplicado | remocao pre-triagem (nao e criterio de exclusao)
Life cycle assessment of construction and demolition waste-based geopolymers suited for use in 3-dimensional additive manufacturing | Mir, Namra and Khan, Shoukat Alim and Kul, Anil and Sahin, Oguzhan and Sahmaran, Mustafa and Koc, Muammer | Cleaner Engineering and Technology | 2022 | Scopus |  | 10 | This study performs a life cycle assessment (LCA) on a novel process to produce geopolymer binders for 3-dimensional additive manufacturing (3D-AM). The method utilises construction and demolition waste (CDW) [hollow brick (HB), red clay brick (RCB), roof tile (RT), and glass (G)] as a sustainable resource for geopolymers production to replace Portland cement. The life cycle assessment is performed to identify hotspots (relevant processes or raw material) to improve the environmental performance of the whole process at an early stage of development and to evaluate the environmental impacts of energy, water, and waste emissions at various points in the life cycle. The CDW requires crushing, milling/grinding, and mixing with electrical input to produce the geopolymer binders. The alkali activators' composition [6.25M NaOH, 10% Ca(OH)2] is selected as the base case for the assessment. The life cycle impact assessment (LCIA) results show the environmental impacts to be 635 (kg CO2 eq.), 5.06 (kg SO2 eq.), 0.104 (kg N eq.), 3.14E-10 (kg N eq.), and 12.2 (CTUe.) for the global warming potential (GWP), acidification potential (AP), eutrophication potential (EP), ozone layer depletion potential (ODP), and Ecotox air respectively for 1 m3 of geopolymer binder produced. Electricity contributes over 60% to the GWP, AP, EP, and Ecotox Air; therefore, a sensitivity analysis is performed with varying sources of renewable electricity. Also, compared to ordinary Portland cement (OPC), the GWP for the geopolymer binder produced is 21% less. © 2022 The Authors | Article | 10.1016/j.clet.2022.100553 |  | https://www.scopus.com/inward/record.uri?eid=2-s2.0-85137646646&doi=10.1016%2fj.clet.2022.100553&partnerID=40&md5=c82cca29f1bc1ac2e2bbe26dd7e13673 |  | 3D printing; Concrete; Geopolymers; Life cycle assessment; Sustainability |  |  |  | English | Cited by: 26; All Open Access, Gold Open Access | Duplicado | [21 empty] | duplicado | remocao pre-triagem (nao e criterio de exclusao)
Optimal Design of Ferronickel Slag Alkali-Activated Material for High Thermal Load Applications Developed by Design of Experiment | Arce, Andres and Komkova, Anastasija and Sande, Jorn Van De and Papanicolaou, Catherine G. and Triantafillou, Thanasis C. | Materials | 2022 | Scopus |  | 15 | The development of an optimal low-calcium alkali-activated binder for high-temperature stability based on ferronickel slag, silica fume, potassium hydroxide, and potassium silicate was investigated based on Mixture Design of Experiment (Mixture DOE). Mass loss, shrinkage/expan-sion, and compressive and flexural strengths before and after exposure to a high thermal load (900 °C for two hours) were selected as performance markers. Chemical activator minimization was con-sidered in the selection of the optimal mix to reduce CO2 emissions. Unheated 42-day compressive strength was found to be as high as 99.6 MPa whereas the 42-day residual compressive strength after exposure to the high temperature reached 35 MPa (results pertaining to different mixes). Sim-ilarly, the maximum unheated 42-day flexural strength achieved was 8.8 MPa, and the maximum residual flexural strength after extreme temperature exposure was 2.5 MPa. The binder showed comparable properties to other alkali-activated ones already studied and a superior thermal performance when compared to Ordinary Portland Cement. A quantitative X-ray diffraction analysis was performed on selected hardened mixes, and fayalite was found to be an important component in the optimal formulation. A life-cycle analysis was performed to study the CO2 savings, which cor-responded to 55% for economic allocation. © 2022 by the authors. Licensee MDPI, Basel, Switzerland. | Article | 10.3390/ma15134379 |  | https://www.scopus.com/inward/record.uri?eid=2-s2.0-85133013791&doi=10.3390%2fma15134379&partnerID=40&md5=c1c10fc79310f51d16c367b5f8c5093c |  | alkali-activated materials (AAM); design of experiment (DOE); life cycle assessment (LCA); response surface method (RSM) | Bending strength; Carbon dioxide; Chemical activation; Compressive strength; Design of experiments; Life cycle; Mixtures; Portland cement; Potassium hydroxide; Silicates; Activated materials; Alkali-activated; Alkali-activated material; Design of experiment; Ferronickel; High thermal; Life cycle assessment; Optimal design; Response surface method; Response surfaces methods; Slags |  |  | English | Cited by: 10; All Open Access, Gold Open Access, Green Open Access | Duplicado | [21 empty] | duplicado | remocao pre-triagem (nao e criterio de exclusao)
The LCT Challenge: Defining New Design Objectives to Increase the Sustainability of Building Retrofit Interventions | Passoni, Chiara and Palumbo, Elisabetta and Pinho, Rui and Marini, Alessandra | Sustainability (Switzerland) | 2022 | Scopus |  | 14 | The decarbonization of the construction sector, which is one of the most impactful sectors worldwide, requires a significant paradigm shift from a linear economy to a circular, future-proofed and sustainable economy. In this transition, the role of designers and structural engineers becomes pivotal, and new design objectives and principles inspired by Life Cycle Thinking (LCT) should be defined and included from the early stages of the design process to allow for a truly sustainable renovation of the built environment. In this paper, an overview of LCT-based objectives and principles is provided, critically analyzing the current state of the art of sustainability and circularity in the construction sector. The effectiveness of applying such design principles from the early stages of the design of retrofit interventions is then demonstrated with reference to a case study building. Four seismic retrofit alternatives made of timber, steel and concrete, conceived according to either LCT principles or traditional, were designed and compared to a demolition and reconstruction scenario on the basis of five common environmental impact indicators. The indicators were calculated adopting simplified LCA analyses based on Environmental Product Declarations (EPDs), considering the product and End of Life stages of the building. The results of the comparative analyses confirm that LCT-based retrofit solutions are less impactful than both the traditional seismic retrofit interventions and the demolition and reconstruction scenario. © 2022 by the authors. | Article | 10.3390/su14148860 |  | https://www.scopus.com/inward/record.uri?eid=2-s2.0-85137179193&doi=10.3390%2fsu14148860&partnerID=40&md5=e77791d9cab3f61c58aec656a2fb641c |  | comparative life cycle assessment (LCA) analyses; Environmental Product Declaration (EPD); LCT-based design; Life Cycle Thinking (LCT); seismic retrofit interventions; sustainable building renovation | comparative study; demolition; design method; environmental impact; life cycle analysis; paradigm shift; reconstruction; seismic retrofit; sustainability |  |  | English | Cited by: 23; All Open Access, Gold Open Access, Green Open Access | Duplicado | [21 empty] | duplicado | remocao pre-triagem (nao e criterio de exclusao)
Properties of geopolymers sourced from construction and demolition waste: A review | Alhawat, Musab and Ashour, Ashraf and Yildirim, Gurkan and Aldemir, Alper and Sahmaran, Mustafa | Journal of Building Engineering | 2022 | Scopus |  | 50 | Geopolymers have been recognised as a viable replacement to ordinary Portland cement (OPC), providing a cleaner solution since it can significantly reduce greenhouse gas emissions as well as accomplishing effective waste recycling. Construction and demolition waste (CDW) has been recently identified as raw materials for geopolymers due to its availability and high contents of silica and alumina. This paper aimed at reviewing the current state-of-the-art on the geopolymer paste, mortar, and concrete production and their properties, with special attention paid to geopolymers incorporating CDWs. The review covers brief assessment of using CDWs in concrete, the mix design of geopolymer mixtures in addition to identification of the main factors influencing the performance of geopolymer containing CDW. The most recent data related to the mechanical and durability properties of CDW-based geopolymers are presented, while the cost and environmental impacts of using recycled materials in producing geopolymer concretes are also discussed. Geopolymer concretes have a vast range of possible applications, however, there are still several barriers facing commercialisation of geopolymers in construction industry. The review indicated that it is possible to produce geopolymer concretes from CDW-based materials with properties comparable to OPC-based ones; however, the selection of proper material composition should be carefully considered, especially under normal curing conditions. © 2022 | Review | 10.1016/j.jobe.2022.104104 | ALHAWAT et al., 2022 - j.jobe.2022.104104.pdf | https://www.scopus.com/inward/record.uri?eid=2-s2.0-85125746484&doi=10.1016%2fj.jobe.2022.104104&partnerID=40&md5=480c29d3c1f95d18c0d95cd2b4268564 |  | Construction and demolition waste (CDW); Geopolymer concrete; Life cycle assessment; Mechanical properties; Mix design; Sodium silicate | Alumina; Aluminum oxide; Concrete aggregates; Concrete mixtures; Construction industry; Demolition; Environmental impact; Gas emissions; Geopolymers; Greenhouse gases; Inorganic polymers; Mixtures; Portland cement; Recycling; Silica; Silicates; Sodium compounds; Construction and demolition waste; Geopolymer; Geopolymer concrete; Greenhouse gas emissions; Mix designs; Ordinary Portland cement; Property; Sodium silicate; Wastes recycling; Life cycle |  |  | English | Cited by: 163; All Open Access, Hybrid Gold Open Access | Duplicado | [21 empty] | duplicado | remocao pre-triagem (nao e criterio de exclusao)
Digital Twin Aided Sustainability Assessment of Modern Light Rail Infrastructures | Borjigin, Aorigele Orgil and Sresakoolchai, Jessada and Kaewunruen, Sakdirat and Hammond, John | Frontiers in Built Environment | 2022 | Scopus |  | 8 | This study aims to evaluate the whole life cycle performance of Precast Advanced Track (PCAT) light rail systems in a digital twin environment, which is time-saving, flexible, and highly accurate. Two sustainability aspects of the system are addressed: environmental and economic impacts. In the life cycle assessment (LCA), energy consumption and CO2 emissions are calculated, whereas costs at each stage were calculated and converted to present values in the life cycle costing assessment (LCC). Revit is used for assessment. It enables the bill of quantities in the models to provide quantitative data for sustainability assessments. In the PCAT light rail systems, all structures and components have been considered, including subbase, concrete slab, rail fastening, rails, bituminous layer, rubber pad, and grease lubrication. Results exhibit that concrete slabs for street and off-street systems have a minor contribution to minimizing energy consumption, CO2 emissions, and costs. Rail fastenings and rails can be recycled, but the energy consumption is relatively enormous. Unrecyclable materials such as bitumen and grout account for a large portion of lifecycle CO2 emissions and costs. Surprisingly, these two materials are quite sensitive to parametric change. Accordingly, the digital twin confirms that PCAT concrete slabs demonstrate a good performance throughout the whole life cycle. However, there is still room for improvements, for example, re-designing a concrete slab with less grout while showing good waterproof performance. These structural modifications can be updated on the digital twin to enact positive changes for the sustainable development of light rail systems. Copyright © 2022 Borjigin, Sresakoolchai, Kaewunruen and Hammond. | Article | 10.3389/fbuil.2022.796388 |  | https://www.scopus.com/inward/record.uri?eid=2-s2.0-85134658490&doi=10.3389%2ffbuil.2022.796388&partnerID=40&md5=39693348e905568ddc24b7c232f85501 |  | BIM; digital twin; life cycle assessment; life cycle costing; PCAT light rail system |  |  |  | English | Cited by: 14; All Open Access, Gold Open Access, Green Open Access | Duplicado | [21 empty] | duplicado | remocao pre-triagem (nao e criterio de exclusao)
A Biomass Pyrolysis Oil as a Novel Insect Growth Regulator Mimic for a Variety of Stored Product Beetles | Bruce, Alexander and Wilson, A. Nolan and Ranabhat, Sabita and Montgomery, Jaden and Nicholson, Scott and Harris, Kylee and Morrison, William R | Journal of Economic Entomology | 2022 | Scopus | 877 – 887 | 115 | As fumigants face increasing regulatory restrictions, resistance, and consumer pushback, it is vital to expand the integrated pest management (IPM) chemical toolkit for stored products. The production of biomass derived insecticides (e.g., bio-oil fraction) from byproducts of biofuel production may be a promising alternative source of chemistries for controlling stored product insects. These potential insecticidal bio-oils were fractionated based on boiling points (ranging from 115 to 230°C in one series and 245-250°C in another). Fractions were analyzed using GC-MS, and were found to be unique in composition. The lethality of these fractions was tested on Tribolium castaneum, Tribolium confusum, and Oryzaephilus surinamensis (L.) (Coleoptera: Silvanidae). Fractions were tested at concentrations ranging from 5-260 mg/ml to screen for efficacy against adults for durations of 2-8 hr sprayed on concrete arenas. In addition, a separate assay evaluated adult emergence of larvae after 6 wk with supplemental food in arenas, while repellency was evaluated against four stored product insect species in a laminar wind tunnel. A greenhouse gas (GHG) emissions life cycle assessment was also performed, which found the use of the bio-oil fraction could reduce GHG emissions associated with the insecticide supply chain by 25-61% relative to a fossil-fuel based insecticide or pyrethroid. While adults were largely unaffected, we found that larval emergence was significantly suppressed compared to controls by roughly half or more. We also determined that there was minimal repellency to most fractions by most species. We conclude that the use of bio-oil fractions is a climate-friendly choice that may support IPM programs. © 2022 The Author(s) 2022. Published by Oxford University Press on behalf of Entomological Society of America. All rights reserved. For permissions, please e-mail: journals.permissions@oup.com. | Article | 10.1093/jee/toac017 |  | https://www.scopus.com/inward/record.uri?eid=2-s2.0-85131770538&doi=10.1093%2fjee%2ftoac017&partnerID=40&md5=c11f9ef7d8c5f40c3dfcf275a457a8ce |  | biofuel production; biorational insecticide; confused flour beetle; red flour beetle; stored product | Animals; Biomass; Coleoptera; Insect Repellents; Insecta; Insecticides; Juvenile Hormones; Larva; Pyrolysis; Tribolium; insect repellent; insecticide; juvenile hormone; animal; beetle; biomass; chemistry; insect; larva; pyrolysis; Tribolium |  |  | English | Cited by: 4; All Open Access, Bronze Open Access | Duplicado | [21 empty] | duplicado | remocao pre-triagem (nao e criterio de exclusao)
Biochar as Cement Replacement to Enhance Concrete Composite Properties: A Review | Aman, Aan Mohammad Nusrat and Selvarajoo, Anurita and Lau, Teck Leong and Chen, Wei-Hsin | Energies | 2022 | Scopus |  | 15 | In recent years, concrete has been accessible and economical in the construction industry, resulting in high demand for its components. Cement is known for its negative impact on the environment, which has led researchers to investigate alternative supplementary materials. Recently, biochar has been proposed as a replacement to cement in small amounts, with an optimum amount of 0.08–5, resulting in increased strength and enhancement of other properties of concrete composites. The biochar production process and its components are more economical and environmentally friendly than that of cement. In this review, we focus on research highlighting the properties of biochar that aid in the enhancement of biochar mortar and concrete composite properties. We explore properties of biochar such as water absorption, as well as compressive, flexural and tensile strength. Progress has been made in research on biochar concrete composites; however, additional investigations are required with respect to its carbon-sequestering abilities and life cycle assessment for its production process. © 2022 by the authors. | Review | 10.3390/en15207662 |  | https://www.scopus.com/inward/record.uri?eid=2-s2.0-85140733061&doi=10.3390%2fen15207662&partnerID=40&md5=3b8a86ccecb4bc6a08878abf11cb6de1 |  | biochar; biochar concrete composites; carbon sequestering; cement; economical; supplementary cementitious materials | Carbon; Concretes; Construction industry; Life cycle; Tensile strength; Water absorption; Biochar; Biochar concrete composite; Carbon-sequestering; Composite properties; Concrete composites; Economical; Production process; Property; Supplementary cementitious material; Cements |  |  | English | Cited by: 28; All Open Access, Gold Open Access | Duplicado | [21 empty] | duplicado | remocao pre-triagem (nao e criterio de exclusao)
Performance Evaluation and Structure Optimization of Low-Emission Mixed Epoxy Asphalt Pavement | Fan, Yulou and Wu, You and Chen, Huimin and Liu, Shinan and Huang, Wei and Wang, Houzhi and Yang, Jun | Materials | 2022 | Scopus |  | 15 | Epoxy asphalt concrete (EAC) has excellent properties such as high strength, outstanding thermal stability, and great fatigue resistance, and is considered to be a long-life pavement material. Meanwhile, the low initial viscosity of the epoxy components provides the possibility to reduce the mixing temperature of SBS-modified asphalt. The purpose of this study is to verify the feasibility of low-emission mixing of SBS-modified epoxy asphalt and to compare the mechanical responses in several typical structures with EAC, in order to perform structure optimization for practical applications of EAC. In this paper, the Brookfield rotational viscosity test was conducted to investigate the feasibility of mixing SBS-modified epoxy asphalt at a reduced temperature. Subsequently, the dynamic modulus tests were carried out on EAC to obtain the Prony series in order to provide viscoelastic parameters for the finite element model. Six feasible pavement structures with EAC were proposed, and a finite element method (FEM) model was developed to analyze and compare the mechanical responses with the conventional pavement structure. Additionally, the design life was predicted and compared to comprehensively evaluate the performance of EAC structures. Finally, life cycle assessment (LCA) on carbon emissions was developed to explore the emission reduction effect of the epoxy asphalt pavement. The results indicate that the addition of epoxy components could reduce the mixing temperature of SBS-modified asphalt by 30 °C. The proper use of EAC can significantly improve the mechanical condition of the pavement and improve its performance and service life. It is recommended to choose S5 (with EAC applied in the middle-lower layer) as the optimal pavement structure, whose allowable load repetitions to limit fatigue cracking were more than 1.7 times that of conventional pavements and it has favorable rutting resistance as well. The LCA results show that in a 25-year life cycle, the carbon emissions of epoxy asphalt pavements could be reduced by 29.8% in comparison to conventional pavements. © 2022 by the authors. | Article | 10.3390/ma15186472 |  | https://www.scopus.com/inward/record.uri?eid=2-s2.0-85138759866&doi=10.3390%2fma15186472&partnerID=40&md5=1c5c289c39fdacf60a202574a82c7157 |  | epoxy asphalt concrete (EAC); finite element method (FEM); life cycle assessment (LCA); low-emission mixed asphalt; mechanical response; pavement structure | Asphalt concrete; Asphalt pavements; Carbon; Concretes; Emission control; Epoxy resins; Fatigue of materials; Life cycle; Mixing; Structural optimization; Viscosity; Epoxy asphalt concrete; Epoxy asphalts; Finite element method; Life cycle assessment; Low emission; Low-emission mixed asphalt; Mechanical response; Mixed asphalts; Pavement structures; Structure optimization; Finite element method |  |  | English | Cited by: 14; All Open Access, Gold Open Access, Green Open Access | Duplicado | [21 empty] | duplicado | remocao pre-triagem (nao e criterio de exclusao)
Global warming potential-based life cycle assessment and optimization of the compressive strength of fly ash-silica fume concrete; environmental impact consideration | Onyelowe, Kennedy C. and Ebid, Ahmed M. and Riofrio, Ariel and Soleymani, Atefeh and Baykara, Haci and Kontoni, Denise-Penelope N. and Mahdi, Hisham A. and Jahangir, Hashem | Frontiers in Built Environment | 2022 | Scopus |  | 8 | In this research study, extensive literature searches on the compressive strength of concrete produced from the addition of fly ash (FA) and silica fume (SF) as extra constituents to the conventional concrete mixes, which gave rise to 330 mix points of concrete database. Due to the worrisome environmental impact of concrete production and usage in concrete activities, it has been pertinent to conduct the life cycle impact assessment of this procedure. Secondly, due to the over dependence of concrete production experts on laboratory exercise, there is also an urgent need to propose equations that reduce this dependence, that can be used in design, construction and performance evaluation of concrete infrastructure, hence the multi-objective nature of this research work. The results of the global warming potential (GWP) based on cement dosage show that Portland cement contributes about 90% of the total score. This is followed by the use of coarse aggregate contributing 6%, superplasticizer, 3% and fine aggregates, 2%. These show the functions of CO2 emissions and other greenhouses gas emissions in the entire system. Also, the result of the terrestrial acidification potential (TAP) for the concrete mixes in this study show that the lowest cement mix “C340-FAg658-FA0-SF15ˮ has a human toxicity, both carcinogenic and non-carcinogenic that showed an added impact of about 14 kg of 1, 4 equivalents of dichlorobenzene (DCB eq.). This result is 428% less impact than other studies found in the literature that used FA. Finally, it was found that the addition of FA and SF in concrete has a lowering effect on the environmental impact indicators due to reduced cement dosage. Furthermore, the results of the model predictions show that ANN with a performance index of 0.986 (4.8%) showed decisive superiority to predict the compressive strength of the FA-SF concrete over EPR, 0.951 (8.7%), GP, 0.94 (9.5%) and GEP, 0.93 (10%). Copyright © 2022 Onyelowe, Ebid, Riofrio, Soleymani, Baykara, Kontoni, Mahdi and Jahangir. | Article | 10.3389/fbuil.2022.992552 |  | https://www.scopus.com/inward/record.uri?eid=2-s2.0-85140298149&doi=10.3389%2ffbuil.2022.992552&partnerID=40&md5=9fd2aacdc4d60221d4fa5589103c2575 |  | CO<sub>2</sub> emission; environmental impact; fly ash; global warming potential; life cycle assessment; silica fume; sustainable concrete |  |  |  | English | Cited by: 30; All Open Access, Gold Open Access | Duplicado | [21 empty] | duplicado | remocao pre-triagem (nao e criterio de exclusao)
Selected Environmental Impact Indicators Assessment of Wind Energy in India Using a Life Cycle Assessment | Verma, Shalini and Paul, Akshoy Ranjan and Haque, Nawshad | Energies | 2022 | Scopus |  | 15 | This study focuses on the life cycle assessment (LCA) of an onshore wind farm in India. The study is conducted on 10 Vestas 1.65 MW wind turbines situated in the Karnataka state of India. Following the ISO 14044 standard, SimaPro LCA software is used to model the process. The functional unit is chosen as 1 MWh sent out electricity. The results of the life cycle-based emissions of wind farm are compared with those of the coal power plant. The global warming potential is found to be 11.3 g CO2-eq/MWh for wind power, which is 98.8% lower than that for the coal power plant. A comparison of data available in SimaPro LCA software was carried out with data in GaBi software. There is a small difference between the two databases. This may be due to different boundary and inclusion of input items. Steel, aluminium, and concrete contributed 86%, 84%, 84% and 85% of total CO2, NOx, SO2 and PM2.5 emissions, respectively. Recycling the materials of a wind turbine at the end of its life can reduce the environmental impact. Higher capacity factors can increase the electricity generation with reduced environmental impact. A 22% increase in capacity factor can reduce environmental impact by 19%. In addition, the increase in the life of wind turbines reduces the environmental impact, as a wind turbine only has a few moving parts and requires minimum regular maintenance. © 2022 by the authors. Licensee MDPI, Basel, Switzerland. | Article | 10.3390/en15113944 |  | https://www.scopus.com/inward/record.uri?eid=2-s2.0-85131605038&doi=10.3390%2fen15113944&partnerID=40&md5=bfc5659aa773d6836915de4c0b0818ef |  | coal power; life cycle assessment (LCA); low emission; pollutant emissions; wind power | Binary alloys; Carbon dioxide; Coal; Electric utilities; Environmental impact; Environmental impact assessments; Fossil fuel power plants; Gallium alloys; Global warming; Wind power; Capacity factors; Coal power; Coal power plants; Impact indicators; Karnataka; Life cycle assessment; Low emission; MW wind turbine; Pollutants emissions; Simapro; Life cycle |  |  | English | Cited by: 22; All Open Access, Gold Open Access | Duplicado | [21 empty] | duplicado | remocao pre-triagem (nao e criterio de exclusao)
Bio-based and nature inspired solutions: A step toward carbon-neutral economy | Kazemi, Mohammadjavad and Wang, Hainian and Fini, Elham | Journal of Road Engineering | 2022 | Scopus | 221 – 242 | 2 | Bio-based and nature-inspired solutions have been investigated recently to develop sustainable, resilient, and durable construction including but not limited to roadway infrastructures. This paper reviews state-of-the-art studies on self-healing, self-cleaning and self-rejuvenating asphalt, and concrete construction. This review draws three conclusions. (1) Self-healing construction materials have the potential to significantly extend the service life of construction elements. Urban and industrial wastes such as food waste, biomass, metals have been used to create self-healing construction materials that are more environmentally friendly. (2) Self-cleaning construction materials not only remove pollution by repelling water on their superhydrophobic surface, but also cut building and infrastructure maintenance costs, while improving cities' air quality by degrading pollutants such as NOx. Pavement engineers have exploited self-cleaning characteristic to facilitate the de-icing of pavements and lengthening the service life of pavements. (3) Self-rejuvenating materials including bio-oils can revitalize materials and delay aging; bio-oils can also be used to make bio-binders, thereby reducing the need for petroleum-based binders. The optimum concentration of bio-oil for asphalt modification depends on the chemical structure of oils. Still, regardless of dosage, self-rejuvenating binders improve asphalt workability and performance at low temperatures and increase the resistance of the asphalt mix to fatigue and cracking. This review also identified critical research gaps, including (1) the lack of a reliable, unified, and standard method to accurately measure construction materials’ self-healing, self-cleaning and self-rejuvenating properties; (2) the lack of long-term field performance data to conduct comprehensive life cycle assessment and life cycle analysis; (3) the lack of accurate technoeconomic analysis to facilitate market entry of abovementioned solutions. Addressing these gaps and determining contribution of nature-inspired and bio-based technologies to a carbon neutral economy along with issuing carbon certificates can facilitate the widespread application of these technologies while promoting resource conservation and sustainability. © 2022 The Authors | Review | 10.1016/j.jreng.2022.08.001 | KAZEMI et al., 2022 - j.jreng.2022.08.001.pdf | https://www.scopus.com/inward/record.uri?eid=2-s2.0-85144505121&doi=10.1016%2fj.jreng.2022.08.001&partnerID=40&md5=a6674895bcd6048e7c7c30dcf860c193 |  | Asphalt; Bio-oil; Concrete; Self-cleaning; Self-healing; Self-rejuvenating | Asphalt concrete; Asphalt pavements; Building materials; Chemical cleaning; Effluent treatment; Energy efficiency; Metal cleaning; Religious buildings; Self cleaning surfaces; Solar buildings; Street cleaning; Bio-based; Bio-oils; Carbon neutrals; Construction elements; Food waste; Roadway infrastructure; Self cleaning; Self-healing; Self-rejuvenating; State of the art; Binders |  |  | English | Cited by: 23; All Open Access, Gold Open Access | Duplicado | [21 empty] | duplicado | remocao pre-triagem (nao e criterio de exclusao)
Analysis of the Embodied Energy and CO2 Emissions of Ready-Mixed Concrete: A Case Study in Cuenca, Ecuador | Vázquez-Calle, Karla and Guillén-Mena, Vanessa and Quesada-Molina, Felipe | Materials | 2022 | Scopus |  | 15 | Concrete is the most commonly construction material used worldwide. In contrast to other countries, Ecuador lacks studies that determine the environmental impact of the production of construction materials. This research presents a quantification of embodied energy and CO2 emissions associated with the concrete production, using as a case study a ready-mixed concrete plant in the city of Cuenca, Ecuador. The study was based on the Life Cycle Assessment methodology established by ISO 14040 and ISO 14044, and the 2006 Intergovernmental Panel of Experts on Climate Change (IPCC) Guidelines for National Greenhouse Gas Inventories. The production of ready-mixed concrete was considered for one year, with a “gate to gate” approach including the “transport of raw material” to the concrete plant and the subsequent “transport of final product” to the construction site. The results revealed that to produce 1 m3 of ready-mixed concrete, its production required 568.69 MJ of energy, accompanied by 42.83 kg CO2. Indirect transport generates the greatest environmental impact, especially the “transport of raw materials”, which represents approximately 80% of the embodied energy and 79% of CO2 emission. © 2022 by the authors. | Article | 10.3390/ma15144896 |  | https://www.scopus.com/inward/record.uri?eid=2-s2.0-85137272848&doi=10.3390%2fma15144896&partnerID=40&md5=c532d24c242f2514df9b5f1d95da23fc |  | carbon footprint; embodied energy; environmental impact; inventory; life-cycle assessment | Carbon dioxide; Climate change; Concrete mixers; Environmental impact; Greenhouse gases; Life cycle; Ready mixed concrete; Assessment methodologies; Case-studies; CO 2 emission; Concrete productions; Ecuador; Embodied energy; Intergovernmental panel; Inventory; Life-cycle assessment; Ready mixed concrete plants; Carbon footprint |  |  | English | Cited by: 27; All Open Access, Gold Open Access, Green Open Access | Duplicado | [21 empty] | duplicado | remocao pre-triagem (nao e criterio de exclusao)
Comparative life cycle assessment of large-scale 3D printing utilizing kaolinite-based calcium sulfoaluminate cement concrete and conventional construction | Abu-Ennab, L. and Dixit, M.K. and Birgisson, B. and Pradeep Kumar, P. | Cleaner Environmental Systems | 2022 | Scopus |  | 5 | 3D printing (3DP) is gaining importance as an alternative mode of construction with the aim to reduce the environmental impacts of the construction sector. This study quantitively investigates the environmental impacts of large-scale 3DP in comparison to conventional construction techniques. A cradle-to-gate life cycle assessment (LCA) framework is utilized to quantify the potential environmental impacts of 3DP. The comparative LCA of large-scale 3DP and conventional construction is applied at building level, component level, and material level. The environmental impacts of the studied scenarios are calculated via Gabi database and literature. A novel concrete mix, kaolinite-based calcium sulfoaluminate cement concrete (KCSC), incorporates kaolin clay with varying wt. percentage (%) (0%, 5% and 10%) in structural elements to reduce the overall environmental impact of large-scale 3DP. The LCA analysis results show that replacing conventional masonry walls with 3D-printed KCSC walls reduces EE, GWP, and EP by ca.12%, 55%, and 4% per unit volume and by ca. 55%, 77%, and 53% per unit compressive strength, respectively of the wall panel. On the other hand, replacing conventional walls with 3D-printed KCSC walls increases AP by ca. 30% per unit volume and reduces AP by ca. 37% per unit compressive strength of the wall panel. © 2022 The Authors | Article | 10.1016/j.cesys.2022.100078 | ABU-ENNAB et al., 2022.pdf | https://www.scopus.com/inward/record.uri?eid=2-s2.0-85129594289&doi=10.1016%2fj.cesys.2022.100078&partnerID=40&md5=1ff1e32f2663fd58bf0c605027bda1a6 |  | 3D-printed buildings; 3D-printed walls; Additive manufacturing; Environmental impact; Sustainable construction; Sustainable printable concrete | 3D printers; Additives; Cements; Compressive strength; Concrete mixtures; Construction; Construction industry; Life cycle; Sustainable development; Walls (structural partitions); 3-D printing; 3d-printed building; 3d-printed wall; 3D-printing; Calcium sulfoaluminate cement; Cement concrete; Conventional constructions; Large-scales; Sustainable construction; Sustainable printable concrete; Environmental impact |  |  | English | Cited by: 22; All Open Access, Gold Open Access | Duplicado | [21 empty] | duplicado | remocao pre-triagem (nao e criterio de exclusao)
Quantifying the industry-wide symbiotic potential: LCA of construction and energy waste management in the Czech Republic | Paulu, Aleš and Vitvarová, Monika and Kočí, Vladimír | Sustainable Production and Consumption | 2022 | Scopus | 55 – 64 | 34 | The environmental potential of industrial symbiosis has been frequently quantified for material exchanges between a cluster of producers. However, looking at industrial symbiosis on an industrial scale makes it possible to better estimate the impact of future public policies and to guide their implementation in the right direction. This study aims to quantify the industry-wide symbiotic potential by using Life Cycle Assessment to evaluate the environmental impacts of waste management practices. We focus on the case study of the Czech Republic's management of coal combustion products (fly ash, slag, gypsum) and construction and demolition waste (concrete, bricks) with results interpreted as Environmental Footprint, a normalized and weighted indicator. The results suggest that for all studied materials, their use in product manufacturing should be prioritized as most environmentally beneficial strategy, followed by backfilling. When assessing the industry-wide symbiotic scenarios of waste management, we quantified the reduction of overall Environmental Footprint to 47 % for coal combustion products and to 80 % for construction and demolition waste compared to the current state. Finally, we present the calculated maximum transport distances over which it is still environmentally advantageous to transport these materials for substitution. These distances vary significantly depending on the method of material use. Overall, the results indicate that the greatest potential to reduce environmental impacts lies in pushing the limit of fly ash utilization for concrete production even further beyond the current state. The work concludes by highlighting the possibilities of not only using these results as baseline for creating waste management policies, but also as an information source in the efforts of industrial operators to reduce their environmental impacts. © 2022 The Authors | Article | 10.1016/j.spc.2022.08.033 |  | https://www.scopus.com/inward/record.uri?eid=2-s2.0-85137273537&doi=10.1016%2fj.spc.2022.08.033&partnerID=40&md5=d343296868d85db8794ce929169ebb2b |  | Circular economy; Construction; Energy; Industrial symbiosis; LCA; Waste management | Coal ash; Coal combustion; Coal industry; Construction industry; Demolition; Environmental management; Fly ash; Life cycle; Waste incineration; Waste management; Circular economy; Coal combustion products; Coal-combustion products; Construction and demolition waste; Czech Republic; Energy; Environmental footprints; Industrial symbiosis; LCA; Symbiotics; Slags |  |  | English | Cited by: 8; All Open Access, Hybrid Gold Open Access | Duplicado | [21 empty] | duplicado | remocao pre-triagem (nao e criterio de exclusao)
Sustainability of alternative reinforcement for concrete structures: Life cycle assessment of basalt FRP bars | Pavlović, A. and Donchev, T. and Petkova, D. and Staletović, N. | Construction and Building Materials | 2022 | Scopus |  | 334 | Due to the global climate emergency as a result of anthropogenic activities, an accelerated progress towards sustainable thinking is needed. The construction industry, as one of the contributors to the global emissions, must re-examine the construction materials, procedures and technologies which are traditionally used. To reach an informed design decision with regards to sustainability, the engineering community would benefit from independent and objective studies of the environmental impact of materials and systems. Crucially, decarbonising concrete structures should emerge as a priority, due to the wide availability and utilisation of the material. Although the fibre reinforced polymers have caused an interest of the construction industry due to their favourable mechanical properties, Life Cycle Assessment (LCA) studies of alternative reinforcing options are very limited to date. This paper presents an evaluation of the environmental impact of BFRP reinforcing bars. Using an LCA approach, the conducted study aims to examine the potential of utilising BFRP for creating more sustainable reinforced concrete structures. It includes a contribution analysis of the production of BFRP bars, as well as comparison with steel, glass FRP, galvanised steel and stainless-steel bars. Additionally, a comparison of BFRP and steel reinforced beams is offered, supported by the results of experimental flexural testing. The findings of the study demonstrate that BFRP bars can contribute to large reduction of embodied emissions of reinforced concrete elements in comparison with steel, and other reinforcing materials. © 2022 The Author(s) | Article | 10.1016/j.conbuildmat.2022.127424 | PAVLOVIĆ et al., 2022 - j.conbuildmat.2022.127424.pdf | https://www.scopus.com/inward/record.uri?eid=2-s2.0-85128357291&doi=10.1016%2fj.conbuildmat.2022.127424&partnerID=40&md5=b45528f31239ebb8e11ee7bbc3d7c113 |  | Basalt FRP; Fibre Reinforced Polymer Bars; Life Cycle Assessment; Sustainable Concrete Reinforcement | Bars (metal); Basalt; Bridge decks; Concrete buildings; Concrete construction; Construction industry; Environmental impact; Fiber reinforced plastics; Reinforced concrete; Reinforcement; Steel fibers; Sustainable development; Anthropogenic activity; Basalt FRP; Fiber reinforced polymer bar; Fiber-reinforced polymers; Fibre reinforced polymers; FRP bar; Global climates; Sustainable concrete reinforcement; Sustainable concretes; Sustainable thinking; Life cycle |  |  | English | Cited by: 38; All Open Access, Green Open Access, Hybrid Gold Open Access | Duplicado | [21 empty] | duplicado | remocao pre-triagem (nao e criterio de exclusao)
Comparative Life Cycle Analysis of Timber, Steel and Reinforced Concrete Portal Frames: A Theoretical Study on a Norwegian Industrial Building | Hegeir, Osama Abdelfattah and Kvande, Tore and Stamatopoulos, Haris and Bohne, Rolf André | Buildings | 2022 | Scopus |  | 12 | The construction industry is a big contributor to greenhouse gas emissions, which has a negative environmental impact. Several studies have highlighted the possibility of using timber to reduce the environmental impact of construction. Most of these studies have focused on residential buildings, but little attention has been devoted to industrial buildings. In this paper, an attempt is made to compare the environmental impact of using timber, steel, and reinforced concrete in industrial buildings using life cycle assessment. The system boundary was set to cradle-to-gate with transportation to construction site due to the limitation of data, and only the quantities of the main structural system are considered. Portal frames with variable spans were designed using the three materials to meet similar load carrying capacity. Reinforced concrete was used in the foundation of all frames. The results of the comparative study show that timber has, by a good margin, better environmental impact than reinforced concrete and steel, due to the carbon stored in the wood. The results also show that reinforced concrete and steel alternatives have similar environmental impacts. The findings of this study agree with the findings of other studies on residential buildings. © 2022 by the authors. Licensee MDPI, Basel, Switzerland. | Article | 10.3390/buildings12050573 |  | https://www.scopus.com/inward/record.uri?eid=2-s2.0-85129935152&doi=10.3390%2fbuildings12050573&partnerID=40&md5=b2594e2fa21aa20e213a4ad854aa3563 |  | CO<sub>2</sub> emissions; concrete; GHG emissions; industrial buildings; LCA; portal frame; steel; timber |  |  |  | English | Cited by: 21; All Open Access, Gold Open Access, Green Open Access | Duplicado | [21 empty] | duplicado | remocao pre-triagem (nao e criterio de exclusao)
Comparative mechanical properties of conventional concrete mixture and concrete incorporating mining tailings sands | Garcia-Troncoso, Natividad and Baykara, Haci and Cornejo, Mauricio H. and Riofrio, Ariel and Tinoco-Hidalgo, Marco and Flores-Rada, Jorge | Case Studies in Construction Materials | 2022 | Scopus |  | 16 | This work examines the mechanical properties of mining tailing sands in conventional concrete mixtures for structural applications. Mining is one of the most important factors for city development and, in some cases, represents the primary or only source of economic income. However, this activity causes irreparable damage to the environment. Mining tailings are generated at the end of the entire mining process and subsequently spread in deposits or tailings. Mining has increased without control over the past years, causing damage to ecosystems and polluting environmental elements. Ideally, reuse and recycling of tailings, like all other recycling efforts, create financial assets. These activities help decrease consumption of natural resources, limiting waste production and encouraging innovation. Therefore, this study explores the technical and economic feasibility of using mining waste material or tailings sands as substitute fine aggregate in the design of conventional concrete (i.e., concretes with compressive strength of 21 MPa at 28 days). A life cycle assessment analysis was performed for the environmental impact of the mining tailings application in a concrete design using SimaPro 9.2 software. The LCA showed a reduction of 3% in the carbon footprint in case of 100% replacement of river sand with mining tailings. Positive environmental impacts in the ecotoxicity and human toxicity categories were also found because of the incorporation of heavy metals in the concrete matrix. The properties of this concrete alternative are in contrast to a conventional concrete design, demonstrating that it provides similar mechanical features. Based on the assessments from this paper, overall, from the mining aggregate investigated, it highlights more promising results, indicating that mining tailing aggregates can be a more sustainable alternative to conventional aggregate, providing a good balance between workability and strengths. Thus, this alternative might serve as an environmental solution that reuses mining waste generated during the extraction of metals. © 2022 The Authors | Article | 10.1016/j.cscm.2022.e01031 |  | https://www.scopus.com/inward/record.uri?eid=2-s2.0-85127097868&doi=10.1016%2fj.cscm.2022.e01031&partnerID=40&md5=ac0ca9f827d312ec8ecf4bba0def1d2b |  | Aggregates; Compressive strength; Conventional concrete; Fresh concrete; Mining tailings | Application programs; Carbon footprint; Concrete aggregates; Concrete mixtures; Environmental impact; Heavy metals; Life cycle; Light weight concrete; Mixtures; Recycling; Sand; Urban growth; Concrete design; Conventional concrete; Economic feasibilities; Financial assets; Fresh concrete; Mining process; Mining tailing; Reuse and recycling; Structural applications; Waste production; Compressive strength |  |  | English | Cited by: 33; All Open Access, Gold Open Access | Duplicado | [21 empty] | duplicado | remocao pre-triagem (nao e criterio de exclusao)
Environmental Performance of Oxidized Kraft Lignin-Based Products | Rajagopalan, Neethi and Winberg, Iris and Fearon, Olesya and Cardellini, Giuseppe and Liitia, Tiina and Kalliola, Anna | Sustainability (Switzerland) | 2022 | Scopus |  | 14 | Bio-based products can help us to reach sustainability goals and reduce our dependency on fossil-based raw materials. Lignin is an abundantly available bio-based material. Recently, a concept of an alkali–O2 oxidation (LigniOx) process for feasibly producing lignin dispersants at a kraft pulp mill has been introduced. The oxidation process uses O2 gas to increase the anionic charge of lignin and the final oxidized lignin can serve as a concrete plasticizer or versatile dispersant. Life cycle assessment (LCA) is a tool widely used to holistically evaluate the environmental benefits of various products. The goal of this study was to evaluate the versatility of the novel lignin dispersants produced from kraft lignin and to compare the environmental performance with the synthetic products using an attributional cradle-to-gate LCA. Results showed that LigniOx impacts were lower than synthetic equivalents for both the end uses—superplasticizer and dispersants—in most of the impact categories. The only negative impact was on eutrophication that arises from fly ash purging at the kraft pulping process even without the integrated LigniOx production. In addition, the production of LigniOx lignin appeared to be more attractive than conventionally recovered kraft-lignin. LigniOx contributed minimally to the total impacts with the majority of impacts arising from the kraft pulping process. © 2022 by the authors. | Article | 10.3390/su141710897 |  | https://www.scopus.com/inward/record.uri?eid=2-s2.0-85137896341&doi=10.3390%2fsu141710897&partnerID=40&md5=dd9c096520631f84e4154177f2ee228a |  | bio-based products; bioeconomy; dispersant; kraft pulping; life cycle assessment; oxidation; plasticizer; product environmental footprint | eutrophication; fly ash; life cycle analysis; lignin; oxidation |  |  | English | Cited by: 5; All Open Access, Gold Open Access | Duplicado | [21 empty] | duplicado | remocao pre-triagem (nao e criterio de exclusao)
Concrete Structures and Their Impacts on Climate Change and Water and Raw Material Resource Depletion | Eštoková, Adriana and Wolfová Fabiánová, Martina and Ondová, Marcela | International Journal of Civil Engineering | 2022 | Scopus | 735 – 747 | 20 | The construction sector contributes significantly to the production of greenhouse gases and thus to climate change. This study aims to quantify the environmental performance of selected bearing constructions with special regard to their climate change contribution and resource depletion. Environmental impacts were assessed using environmental indicators, such as global warming potential and abiotic, water and natural resource depletion. The material composition of the wall structures consisted of aerated concrete blocks, ranging from 300 to 375 mm, with different thermal-insulation materials (expanded polystyrene with graphite, and rock wool) and variable interior and exterior plaster. The evaluation was based on life cycle assessment (LCA) methodology within the ‘‘cradle to gate” boundaries. The calculated values of global warming potentials per square metre of wall construction ranged from 234.16 to 283.46 kg CO2 eq for the 20-year time span, from 213.02 to 255.20 kg CO2 eq for the 100-year time span and from 190.40 to 229.90 kg CO2 eq for the 500-year time span. The average water consumption was identified as 3.97 m3, and the abiotic depletion was identified as 1.41 kg Sbeq per square metre of the wall structure. The lowest environmental impact in all environmental categories evaluated was found for a structure with aerated concrete with a thickness of 300 mm with graphite polystyrene thermal insulation and with silicone outdoor plaster. Using a suitable material composition of the wall structure, up to a 20% reduction in greenhouse gas emissions can be achieved while maintaining the same thermal parameters of the structure. © 2022, The Author(s). | Article | 10.1007/s40999-022-00701-8 | ESTOKOVA, 2022.pdf | https://www.scopus.com/inward/record.uri?eid=2-s2.0-85124381906&doi=10.1007%2fs40999-022-00701-8&partnerID=40&md5=e6b6c739932dc888ce9800c1a0f8f858 |  | Climate change; Construction sector; Environmental assessment; Global warming; Resource depletion | Cements; Construction industry; Environmental management; Gas emissions; Global warming; Graphite; Greenhouse gases; Life cycle; Polystyrenes; Shrinkage; Silicones; Thermal insulation; Construction sectors; Environmental assessment; Environmental performance; Global warming potential; Greenhouses gas; Material compositions; Material resources; Resource depletion; Time span; Wall structure; Carbon dioxide |  |  | English | Cited by: 32; All Open Access, Hybrid Gold Open Access | Duplicado | [21 empty] | duplicado | remocao pre-triagem (nao e criterio de exclusao)
Life Cycle Assessment of Construction and Demolition Waste Management in Riyadh, Saudi Arabia | Haider, Husnain and Almarshod, Sulaiman Yousef and Alsaleem, Saleem S. and Ali, Ahmed Abdel Monteleb M. and Alinizzi, Majed and Alresheedi, Mohammad T. and Shafiquzzaman, Md. | International Journal of Environmental Research and Public Health | 2022 | Scopus |  | 19 | Extensive construction augmenting the infrastructure and real estate projects underpin Saudi Arabia’s Vision 2030 of sustainable cities. A part of this struggle involves the transformation of the existing infrastructure together with new construction, which generates a large amount of construction and demolition waste (CDW). In the absence of a structured life cycle assessment (LCA) framework, the waste management companies are planning future scenarios (phased expansions of material recovery facilities to improve the recycling rate) primarily on economic grounds. This study assesses the environmental impacts of the existing and planned CDW management practices of the Saudi Investment Recycling Company in Riyadh City by dint of LCA. Impact 2002+ performs life cycle impact assessment of the base case (45% recycling), four treatments (61, 76, 88, and 100% recycling), and zero waste scenarios. The study demonstrates the benefits of current CDW (mixed soil, concrete blocks, clay bricks, glazed tiles, and asphalt) recycling in terms of avoided impacts of non-renewable energy, global warming, carcinogens, non-carcinogens, and respiratory inorganics potentially generated by landfilling. For the treatment scenario of 100% recycling, CDW conversion into a wide range of aggregates (0–50 mm) can replace 10–100% virgin aggregates in backfilling, precast concrete manufacturing, encasements and beddings of water mains and sewers, manholes construction, non-load bearing walls, and farm-to-market roads. To achieve long-term economic and environmental sustainability, municipalities need to improve source segregation, handling, and storage practices to enhance the existing (45%) recycling rate to 100% in the next five years and approach the zero-waste scenario by 2030. The findings of the present study motivate the generators for source reduction as well as encourage the recycling companies and concerned organizations in the continuous performance improvement of the CDW management systems across Saudi Arabia on environmental grounds, as an addition to the perceived economic benefits. © 2022 by the authors. Licensee MDPI, Basel, Switzerland. | Article | 10.3390/ijerph19127382 |  | https://www.scopus.com/inward/record.uri?eid=2-s2.0-85132125605&doi=10.3390%2fijerph19127382&partnerID=40&md5=0a716ae4050190c7af930771a6513121 |  | construction and demolition waste; life cycle assessment; SimaPro; waste management; waste recycling; zero waste management | Animals; Construction Industry; Construction Materials; Industrial Waste; Life Cycle Stages; Recycling; Saudi Arabia; Waste Management; Riyadh [Riyadh (PRV)]; Riyadh [Saudi Arabia]; Saudi Arabia; asphalt; carcinogen; concrete; inorganic compound; water; carcinogen; construction industry; cost-benefit analysis; demolition; environmental economics; industrial waste; infrastructural development; landfill; life cycle analysis; performance assessment; recycling; sustainability; waste management; agri |  |  | English | Cited by: 17; All Open Access, Gold Open Access, Green Open Access | Duplicado | [21 empty] | duplicado | remocao pre-triagem (nao e criterio de exclusao)
Environmental and Mechanical Evaluation of Blended Cements With High Mineral Admixture Content | Rodrigues, Anna Luiza Macachero Victor and Mendes, Álvaro Ávila Franklin and Gomes, Vanessa and Battagin, Arnaldo Forti and Saade, Marcella Ruschi Mendes and Da Silva, Maristela Gomes | Frontiers in Materials | 2022 | Scopus |  | 9 | The synergistic effect of combining supplementary cementitious materials (SCMs) as partial substitutes for clinker improves cement properties and reduces its clinker factor and, hence, its carbon footprint. Limestone-calcined clay cement (LC3)—a family of clinker, calcined clay, and limestone filler mixes—is studied worldwide for its properties equivalent to those of Portland cement. Although slag and fly ash are no longer sufficient to keep up with current commercial blended cements, in the long run, these SCMs can support the development of optimized formulations for the future. By relating the environmental and the mechanical performances, the GHG emission intensity offers a broader assessment and selection perspective. In this article, 13 blended cements were evaluated: ternary, quaternary, and multi-admixture (i.e., OPC plus 4 SCMs) blends with clinker factor between 40 and 50%, composed of—in addition to calcined clay and limestone filler—blast furnace slag and fly ash. Compressive strength was measured at 3, 7, 28, 91, and 365 days. The greenhouse gas (GHG) emissions were estimated through life cycle assessment and related to the blends’ compressive strength unit. Quaternary and multi-addition cements consistently outperformed after 3 days of age, demonstrating the benefits of the synergistic effect between SCMs jointly on GHG emissions and compressive strength. Such an effect enables reducing not only the clinker factor and carbon footprint but also the GHG emission intensity, which relates both. This study showed that the formulated cements, particularly those composed of multi-additions (Series D), are potential alternatives for reducing the GHG emissions, whilst preserving mechanical performance demanded by construction market practices. From a multidisciplinary analysis standpoint, durability assessments are necessary to complement the reported findings, as low clinker contents can affect the pH of the concrete’s pore solution and carbonation which ultimately lead to deterioration. Copyright © 2022 Rodrigues, Mendes, Gomes, Battagin, Saade and Da Silva. | Article | 10.3389/fmats.2022.880986 |  | https://www.scopus.com/inward/record.uri?eid=2-s2.0-85134219750&doi=10.3389%2ffmats.2022.880986&partnerID=40&md5=9ba53480ffb9015c1aedd3fceb1acf35 |  | blended cements; compressive strength; eco-intensity; greenhouse gas emissions; supplementary cementitious materials; synergistic effect | Blast furnaces; Calcination; Carbon footprint; Deterioration; Fillers; Fly ash; Gas emissions; Greenhouse gases; Life cycle; Lime; Limestone; Portland cement; Slags; Blended cement; Calcined clay; Calcined limestones; Clay fillers; Eco-intensity; Greenhouse gas emissions; Limestone filler; Mechanical performance; Supplementary cementitious material; Synergistic effect; Compressive strength |  |  | English | Cited by: 8; All Open Access, Gold Open Access | Duplicado | [21 empty] | duplicado | remocao pre-triagem (nao e criterio de exclusao)
Cement-based concrete modified with Vitellaria Paradoxa ash: A lifecycle assessment | Oyebisi, Solomon and Alomayri, Thamer | Construction and Building Materials | 2022 | Scopus |  | 342 | Building sustainable concrete requires an increasing demand for technology, innovation, and alternative binders to cement. The building sector is technologically driven toward sustainable construction materials and their relationship with the environment. Thus, this study designed three grades of cement-based concrete strengths (C 25, C 30, and C 40) modified with an alternative binder, shea nutshell ash (Vitellaria Paradoxa Ash, VPA). The binder (VPA) was varied at 0–20 wt% of Portland limestone cement (PLC) cured at 28 days, examining the compressive strength cost attained sustainability. Moreover, the embodied energy (EE), global warming potential (GWP) and global temperature potential (GTP) of the concrete compositions were evaluated using the inventory of carbon and energy (ICE) method within the confine of cradle-to-site. Also, the sustainability index (Si) and economic index (Ei) of the concrete mixes were assessed. The results revealed that VPA-cement-based concrete yielded a lesser EE, GWP, GTP, Si, and Eci than the control concrete (Portland limestone cement concrete, PLCC), indicating VPA-cement-based concrete is more sustainable than PLCC. Notwithstanding, an optimum replacement of 15 wt% PLC with VPA is recommended to satisfy all assessments earlier stated for all concrete strength grades. Therefore, these findings can be beneficial in attaining a cleaner built environment and sustainable production. Finally, VPA has proved to be a sustainable building material. © 2022 Elsevier Ltd | Article | 10.1016/j.conbuildmat.2022.127906 |  | https://www.scopus.com/inward/record.uri?eid=2-s2.0-85130594504&doi=10.1016%2fj.conbuildmat.2022.127906&partnerID=40&md5=db59f34e0046c14350356ce9f9876f42 |  | Compressive strength; Concrete; Global warming potential; Lifecycle assessment; Shea nutshell ash; Sustainability | Binders; Cements; Compressive strength; Concretes; Global warming; Intelligent buildings; Lime; Limestone; Sustainable development; Cement-based; Embodied energy; Global temperatures; Global warming potential; Life Cycle Assessment (LCA); Limestone cement concretes; Limestone cements; Shea nutshell ash; Sustainability index; Sustainable concretes; Life cycle |  |  | English | Cited by: 25; All Open Access, Green Open Access | Duplicado | [21 empty] | duplicado | remocao pre-triagem (nao e criterio de exclusao)
Evaluating the sustainability of soil improvement techniques in foundation substructures | Sánchez-Garrido, Antonio J. and Navarro, Ignacio J. and Yepes, Víctor | Journal of Cleaner Production | 2022 | Scopus |  | 351 | The soil is not always suitable or competent to support a direct shallow foundation in construction. In many cases, to avoid costly deep foundations, it is indicated to replace, improve, or reinforce such soil. This paper focuses on evaluating the contribution to sustainability between different soil improvement techniques and the outcome of their application to the foundation of a single-family house as an alternative to the one built. The life-cycle performance in sustainability is compared between the baseline design (without intervention), backfilling and soil compaction, soil-cement columns, rigid inclusion of micropiles, and nailing of precast joists. To characterize sustainability, a set of 37 indicators is proposed that integrate the economic or environmental aspects of each design alternative and its social impacts. A sustainability ranking is obtained for the different alternatives based on the ELECTRE IS method for multi-criteria decision-making (MCDM). The sensitivity of the obtained results is evaluated against different MCDM methods (TOPSIS, COPRAS) and different criteria weights. The evaluation provides a cross-cutting view, comparing the ability and reliability of each technique to prioritize the ground consolidation solution that best contributes to the sustainability in the design of a building's substructure. © 2022 The Authors | Article | 10.1016/j.jclepro.2022.131463 |  | https://www.scopus.com/inward/record.uri?eid=2-s2.0-85127812351&doi=10.1016%2fj.jclepro.2022.131463&partnerID=40&md5=d429ccb3620548eea08bc6235b186dcb |  | Construction; COPRAS; ELECTRE IS; Foundations; Life cycle assessment; Modern methods of construction; Multi-criteria decision analysis; Soil improvement; Sustainability; TOPSIS | Decision making; Foundations; Geotechnical engineering; Soil cement; Soil mechanics; Soils; Sustainable development; COPRAS; Deep foundations; Electre; ELECTRE IS; Improvement technique; Modern methods of constructions; Multi-criteria decision analysis; Shallow foundations; Soils improvement; TOPSIS; Life cycle |  |  | English | Cited by: 19; All Open Access, Green Open Access, Hybrid Gold Open Access | Duplicado | [21 empty] | duplicado | remocao pre-triagem (nao e criterio de exclusao)
Environmental Performance of Deconstructable Concrete Beams Made with Recycled Aggregates | Menegatti, Lucas Caon and Castrillon Fernandez, Letícia Ikeda and Caldas, Lucas Rosse and Pepe, Marco and Pittau, Francesco and Zani, Giulio and Rampini, Marco Carlo and Michels, Julien and Toledo Filho, Romildo Dias and Martinelli, Enzo | Sustainability (Switzerland) | 2022 | Scopus |  | 14 | The construction sector is one of the most energy-intensive and raw-material-demanding human activities and, hence, contributes a significant share of greenhouse gas emissions. As a matter of principle, making the construction sector “greener” is one of the main challenges for policy makers, private companies and the scientific community. For this reason, one of the most promising actions is based on recycling Construction and Demolition Waste (CDW) and converting them into secondary raw materials for the construction sector itself. Moreover, the reduction of the environmental impact can be further amplified through the optimization of the production, assembly and deconstruction/reuse procedures and through the maximization of the service life. In this aim, the present work aims at analyzing the environmental performance of duly sized and designed prefabricated Decontructable and Reusable Beam (DRB) incorporating with Recycled Concrete Aggregates (RCA) assembled by means of an innovative system based on a memory®-steel prestressing technique. The environmental performance is evaluated through Life Cycle Assessment with a cradle-to-gate approach: the analysis of 16 midpoint impact categories was conducted using the methodology proposed by EN15804. In this context, three allocation scenarios for avoided impacts due to reuse (100-0, 50:50 and 0-100) were considered, and a sensitivity analysis was performed. It was verified that due to the higher amount of post-tensioning required for the innovative shape memory alloy steel bars, the DRBs present inferior environmental performance than the Ordinary Beams (ORB). However, when analyzing the reuse scenarios, it was observed that the DRB could have considerably lower impacts, depending on the type of allocation procedure adopted in LCA modeling. This study brings as the main contribution an evaluation and some design guidelines for the development of circular concrete structures based on the principles of Design for Deconstruction (DfD) and the prefabricated process. © 2022 by the authors. | Article | 10.3390/su141811457 |  | https://www.scopus.com/inward/record.uri?eid=2-s2.0-85138935315&doi=10.3390%2fsu141811457&partnerID=40&md5=299ea886e388025174b57847ff560032 |  | Circular Economy (CE); Design for Deconstruction (DfD); Life Cycle Assessment (LCA); Recycled Aggregate Concrete (RAC); Recycled Concrete Aggregate (RCA); recycling; reuse | concrete; economic conditions; environmental impact; greenhouse gas; life cycle analysis; recycling; sensitivity analysis |  |  | English | Cited by: 12; All Open Access, Gold Open Access, Green Open Access | Duplicado | [21 empty] | duplicado | remocao pre-triagem (nao e criterio de exclusao)
Case Study on Carbon Footprint Life-Cycle Assessment for Construction Delivery Stage in China | Li, Xiaojuan and Wang, Chen and Kassem, Mukhtar A. and Wu, Shu-Yi and Wei, Tai-Bing | Sustainability (Switzerland) | 2022 | Scopus |  | 14 | The construction industry’s high energy consumption and carbon emissions significantly burden the ecological environment. Thus, it is necessary to study measures and strategies for emissions reduction during construction for an improved, safe and sustainable environment. Using the life-cycle assessment method, this study aims to investigate construction-building outcomes and their carbon footprint during the construction delivery stage. This work used a compiled database of carbon-emission factors per unit for concrete and mortar with different densities and 16 buildingproject case studies in Fujian Province to verify the empirical findings. The results show that general civil engineering works produce more carbon emissions than decoration engineering. Furthermore, cement’s average proportion of carbon emissions relative to total carbon emissions is the largest at 30.26%. Our findings also show a strong linear relationship between the total carbon emissions, eaves height, project cost, and building area during the building construction. The findings in this paper promote the conversion of buildings from high-energy consumption to multi-carbon reduction. The concept of this research contributes to the existing knowledge by proposing a carbon-footprint calculation method and establishing the trend of carbon emissions in building construction. © 2022 by the authors. Licensee MDPI, Basel, Switzerland. | Article | 10.3390/su14095180 |  | https://www.scopus.com/inward/record.uri?eid=2-s2.0-85129066119&doi=10.3390%2fsu14095180&partnerID=40&md5=549d2437bd79a575169a76d14e36c33d |  | Carbon-footprint calculation; Construction delivery stage; Construction industry; Life-cycle assessment (LCA) | China; building construction; carbon footprint; civil engineering; life cycle analysis; spatiotemporal analysis; sustainability |  |  | English | Cited by: 15; All Open Access, Gold Open Access | Duplicado | [21 empty] | duplicado | remocao pre-triagem (nao e criterio de exclusao)
Quantifying the Carbon Reduction Potential of Recycling Construction Waste Based on Life Cycle Assessment: A Case of Jiangsu Province | Liu, Hongmei and Guo, Rong and Tian, Junjie and Sun, Honghao and Wang, Yi and Li, Haiyan and Yao, Lu | International Journal of Environmental Research and Public Health | 2022 | Scopus |  | 19 | The recycling of construction waste is key to reducing waste generation and CO2 emissions. This study aimed to develop a quantitative model for analyzing the carbon reduction potential of recycling construction, demolition, and renovation waste (CDRW) in Jiangsu province. The waste generation rate calculation method and nonlinear autoregressive artificial neural network model were used to estimate and predict CDRW generation. The life cycle assessment was performed to calculate the carbon reduction potential of recycling CDRW. In quantifying the carbon reduction potential, not only construction and demolition waste, but also renovation waste was considered for the first time. The results showed that the total carbon reduction potential of recycling CDRW increased from 3.94 Mt CO2e in 2000 to 58.65 Mt CO2e in 2020. Steel and concrete were the main contributors. By scenario analysis, the carbon reduction potential of fully recycling CDRW in 2020 increased by 37.79 Mt CO2e, a growth rate of 64%. The study further predicts future CDRW generation and the corresponding carbon reduction potential. Our conclusions indicate that 245.45 Mt of CDRW will be generated in 2030, and carbon reduction potential may reach 82.36 Mt CO2e. These results will help the government manage construction waste better and reach early achievement of the carbon peak target. © 2022 by the authors. | Article | 10.3390/ijerph191912628 |  | https://www.scopus.com/inward/record.uri?eid=2-s2.0-85139789177&doi=10.3390%2fijerph191912628&partnerID=40&md5=b6ed576e9a5f0fdad8cd7ed2593424dc |  | carbon reduction potential; construction waste; generation; life cycle assessment; recycling | Animals; Carbon; Carbon Dioxide; Construction Industry; Construction Materials; Industrial Waste; Life Cycle Stages; Recycling; Steel; Waste Management; China; Jiangsu; carbon; carbon dioxide; concrete; glass; steel; carbon; carbon dioxide; emission control; life cycle analysis; numerical model; quantitative analysis; recycling; waste management; Article; artificial neural network; brick; calculation; carbon reduction potential; ceramics; China; construction and demolition waste; controlled stud |  |  | English | Cited by: 13; All Open Access, Gold Open Access, Green Open Access | Duplicado | [21 empty] | duplicado | remocao pre-triagem (nao e criterio de exclusao)
Assessment of equivalent substrate stiffness and mechanical properties of sustainable alkali-activated concrete containing recycled concrete aggregate | Damrongwiriyanupap, Nattapong and Srikhamma, Todsaporn and Plongkrathok, Chittinat and Phoo-ngernkham, Tanakorn and Sae-Long, Worathep and Hanjitsuwan, Sakonwan and Sukontasukkul, Piti and Li, Long-yuan and Chindaprasirt, Prinya | Case Studies in Construction Materials | 2022 | Scopus |  | 16 | The effects of using recycled concrete aggregate (RCA) as coarse aggregate on the equivalent substrate stiffness and mechanical properties of sustainable alkali-activated concrete were investigated in this paper. High-calcium fly ash (HFA) and commercial silica fume (SF) were used as the precursors for producing the alkali-activated high-calcium fly ash concrete (AAHFAC). Sodium hydroxide (SH) and sodium silicate (SS) solutions were used as alkaline activator solutions with the constant SS/SH ratio of 1.0 and liquid-binder (L/B) ratio of 0.50. The natural coarse aggregate (NCA) used in this study was crushed limestone and replaced with RCA at the rates of 0%, 20%, 40%, 60%, 80%, and 100% by volume. The setting time, compressive strength, elastic modulus, Poisson's ratio, and bond strength obtained by pull-out tests of AAHFAC and Portland cement concrete (NC) were investigated. Experimental results showed that the use of RCA to replace NCA resulted in reducing the setting time of concrete. Also, the setting time of the AAHFAC with and without SF were shorter than that of NC mixes for all of RCA replacement level. The use of RCA had a positive effect on the mechanical properties of alkali-activated binder; however, they declined at NC mixes. Therefore, the use of RCA in alkali-activated binder concrete is an excellent alternative for sustainable concrete since it allows for the substitution of natural resource components while somehow producing low CO2 emissions. © 2022 The Authors | Article | 10.1016/j.cscm.2022.e00982 |  | https://www.scopus.com/inward/record.uri?eid=2-s2.0-85126018318&doi=10.1016%2fj.cscm.2022.e00982&partnerID=40&md5=3fa7a2d54ae00c20cbf39b0437083132 |  | Equivalent substrate stiffness; Life-cycle assessment; Mechanical properties; Recycled concrete aggregate; Sustainable alkali-activated concrete | Calcium; Compressive strength; Concrete aggregates; Fly ash; Hydrated lime; Life cycle; Lime; Portland cement; Recycling; Silicates; Sodium hydroxide; Stiffness; Alkali-activated; Alkali-activated concretes; Coarse aggregates; Equivalent substrate stiffness; Fly ash concretes; High-calcium fly ash; Recycled concrete aggregates; Setting time; Substrate stiffness; Sustainable alkali-activated concrete; Silica fume |  |  | English | Cited by: 34; All Open Access, Gold Open Access | Duplicado | [21 empty] | duplicado | remocao pre-triagem (nao e criterio de exclusao)
Comparing flexible and conventional monolithic building design: Life cycle environmental impact and potential for material circulation | Kröhnert, Hanna and Itten, René and Stucki, Matthias | Building and Environment | 2022 | Scopus |  | 222 | Due to severe sustainability problems caused by the built environment, calls for adopting circular economy principles in building design, such as flexibility and reversibility, are increasing. However, there is still a lack of quantitative studies on the corresponding environmental benefits in this regard. In the present study, a life cycle assessment of a multi-storey residential reference building is carried out, comparing a flexible, reversible building design using a load-bearing steel structure and wooden ceiling elements to a conventional, monolithic design based on reinforced concrete. The assessment is carried out on a whole building level, including construction, operation, maintenance, and the end-of-life phase. Both building designs show similar results for a regular life cycle of 60 years without major refurbishment (13 and 14.5 kg CO2-eq/m2 per operational year). When longer building lifetimes are considered, the environmental impact of the reference building per operational year decreases significantly. In this context, flexible building design is advantageous as it facilitates the refurbishment of buildings, while monolithic building design often leads to premature demolition due to low adaptability. Further advantages of reversible building design include the increased potential of materials to be recirculated at the end-of-life stage of a building and in the potential reuse of structural elements. This study shows that 14% of the embodied greenhouse gas emissions of the flexible building can be avoided if the foundation, load-bearing structure and ceiling elements are kept in place for a subsequent building. Such direct reuse leads to a substantially higher environmental value retention than recycling of the same materials. © 2022 The Authors | Article | 10.1016/j.buildenv.2022.109409 | KRÖHNERT et al., 2022 - j.buildenv.2022.109409.pdf | https://www.scopus.com/inward/record.uri?eid=2-s2.0-85135388116&doi=10.1016%2fj.buildenv.2022.109409&partnerID=40&md5=37b58248e71b165f35c417bc5a12d715 |  | Circular economy; Comparative LCA; Construction sector; Flexible building design; WBLCA; Whole building LCA | Architectural design; Construction industry; Ecodesign; Environmental impact; Gas emissions; Greenhouse gases; Reinforced concrete; Sustainable development; Building design; Circular economy; Comparative LCA; Construction sectors; End of lives; Flexible building; Flexible building design; Monolithics; WBLCA; Whole building LCA; architectural design; comparative study; construction industry; environmental impact; life cycle analysis; reinforced concrete; steel structure; sustainability; Life cycl |  |  | English | Cited by: 35; All Open Access, Green Open Access, Hybrid Gold Open Access | Duplicado | [21 empty] | duplicado | remocao pre-triagem (nao e criterio de exclusao)
The Mechanical and Environmental Performance of Fiber-Reinforced Polymers in Concrete Structures: Opportunities, Challenges and Future Directions | Sbahieh, Sami and Rabie, Mohamed and Ebead, Usama and Al-Ghamdi, Sami G. | Buildings | 2022 | Scopus |  | 12 | The construction sector is well known for its critical environmental impact resulting from the consumed amounts of raw materials and the tremendous emissions of greenhouse gases. Therefore, scientists need to promote and study the environmental implications of using alternative solutions such as fiber-reinforced polymers (FRP) throughout their service life. FRPs have gained increasing popularity in the last few years due to their durability, high corrosion resistance, light weight and high strength. Life cycle assessment is considered one of the most important methods to investigate the environmental impacts of the FRP. The aim of this paper is to present an overview of fiber-reinforced polymer composites in concrete structures with an investigation focusing on their environmental and mechanical properties in civil engineering structures. The main focus is set on the properties of fiber-reinforced polymers, their use as a strengthening technique in concrete structural members and their environmental impact using the life cycle assessment method. The reported results from the literature reveal that utilizing FRP composites in structural members instead of traditional materials improves their strength and stiffness and reduces environmental impacts. © 2022 by the authors. | Review | 10.3390/buildings12091417 |  | https://www.scopus.com/inward/record.uri?eid=2-s2.0-85138783886&doi=10.3390%2fbuildings12091417&partnerID=40&md5=15bc6e9767d1d4942ee87856e29d723b |  | environmental impact of FRP; external reinforcement; fiber-reinforced polymer (FRP); internal reinforcement; life cycle assessment (LCA); mechanical properties of FRP |  |  |  | English | Cited by: 21; All Open Access, Gold Open Access, Green Open Access | Duplicado | [21 empty] | duplicado | remocao pre-triagem (nao e criterio de exclusao)
Life cycle assessment of struvite recovery and wastewater sludge end-use: A Flemish illustration | Ravi, Rahul and Beyers, Miriam and Bruun, Sander and Meers, Erik | Resources, Conservation and Recycling | 2022 | Scopus |  | 182 | Phosphate rock (PR) has been designated as a Critical Raw Material in the European Union (EU). This has led to increased emphasis on alternative P recovery (APR) from secondary streams like wastewater sludge (WWS). However, WWS end-use is a contentious topic, and EU member states prefer different end-use pathways (land application/incineration/valorisation in cement kilns). Previous Life Cycle Assessments (LCA) on APRs from WWS reached contrasting conclusions; while most considered WWS as waste and highlighted a net benefit relative to PR mining and beneficiation, others viewed WWS as a resource and highlighted a net burden of the treatment. We used a combined functional unit (that views WWS from a waste as well as a resource perspective) and applied it on a Flemish wastewater treatment plant (WWTP) with struvite recovery as APR technology. Firstly, a retrospective comparison was performed to measure the WWTP performance before and after struvite recovery and the analysis was complemented by uncertainty and global sensitivity analyses. The results showed struvite recovery provides marginal environmental benefits due to improved WWS dewatering and reduced polymer use. Secondly, a prospective LCA approach was performed to reflect policy changes regarding WWS end-use options in Flanders. Results indicated complete mono-incineration of WWS, ash processing to recover P and the subsequent land application appears to be less sustainable in terms of climate change, human toxicity, and terrestrial acidification relative to the status quo, i.e., co-incineration with municipal solid waste and valorisation at cement kilns. Impacts on fossil depletion, however, favour mono-incineration over the status quo. © 2022 | Article | 10.1016/j.resconrec.2022.106325 |  | https://www.scopus.com/inward/record.uri?eid=2-s2.0-85129387558&doi=10.1016%2fj.resconrec.2022.106325&partnerID=40&md5=2e7b33c012de9d949abc1b599be8b728 |  | LCA; Phosphorus recovery; Prospective LCA, Global sensitivity analysis; Wastewater sludge treatment | Belgium; Flanders; Brickmaking; Cements; Climate change; Kilns; Phosphorus; Recovery; Sensitivity analysis; Uncertainty analysis; Waste incineration; Wastewater treatment; phosphorus; polymer; struvite; End-uses; Global sensitivity analysis; Phosphate rocks; Phosphorus recovery; Prospective life cycle assessment, global sensitivity analyse; Prospectives; Sludge treatment; Struvite recoveries; Wastewater sludge; Wastewater sludge treatment; European Union; life cycle analysis; phosphorus; sensiti |  |  | English | Cited by: 18; All Open Access, Green Open Access, Hybrid Gold Open Access | Duplicado | [21 empty] | duplicado | remocao pre-triagem (nao e criterio de exclusao)
Eco-friendly design of Warm mix asphalt (WMA) with recycled concrete aggregate (RCA): A case study from a developing country | Polo-Mendoza, Rodrigo and Peñabaena-Niebles, Rita and Giustozzi, Filippo and Martinez-Arguelles, Gilberto | Construction and Building Materials | 2022 | Scopus |  | 326 | Warm Mix Asphalt (WMA) is a type of asphalt concrete with growing notoriety in the paving industry since they generate economic and environmental benefits compared to traditional alternatives. Various techniques have been studied to maximize the sustainability components present in WMAs, including the Recycled Concrete Aggregate (RCA) inclusion as a partial replacement for virgin aggregates. WMA with various RCA contents has been examined in several case studies from the mechanical, performance, and economic perspectives. Nonetheless, thorough environmental studies have so far been limited, mostly assuming that the use of RCA reduces the environmental burden due to being a recycled product. However, this consideration is not entirely correct since RCA increases the optimal asphalt content. Therefore, excessive RCA contents generate a counterproductive environmental effect. The difficulty associated with the estimate of how much RCA is considered detrimental could explain why detailed environmental evaluations have not been developed on this type of material. This study develops a trade-off methodology based on the Life Cycle Assessment (LCA) technique and statistical analysis to determine the maximum RCA content to be incorporated into WMA without generating greater environmental impacts. The main contributions of this investigation to the literature are establishing the first approach to optimize the design of WMA with RCA inclusion and identifying the variables that directly affect the contaminating potential of this type of asphalt mixture. © 2022 The Authors | Article | 10.1016/j.conbuildmat.2022.126890 |  | https://www.scopus.com/inward/record.uri?eid=2-s2.0-85124947565&doi=10.1016%2fj.conbuildmat.2022.126890&partnerID=40&md5=93c4bb340c8e1d502a7eb7280bc065aa |  | Environmental benefits; Life cycle assessment; Pavements; Recycled concrete aggregate; Sustainability; Warm mix asphalt | Asphalt concrete; Asphalt pavements; Concrete aggregates; Concrete mixtures; Developing countries; Economic and social effects; Environmental impact; Recycling; Sustainable development; Aggregate contents; Case-studies; Eco-friendly; Economic and environmental benefits; Environmental benefits; Partial replacement; Paving industry; Recycled concrete aggregates; Warm mix asphalt; Warm mixes; Life cycle |  |  | English | Cited by: 66; All Open Access, Hybrid Gold Open Access | Duplicado | [21 empty] | duplicado | remocao pre-triagem (nao e criterio de exclusao)
Is the Soil-Cement Brick an Ecological Brick? An Analysis of the Life Cycle Environmental and Energy Performance of Masonry Walls | Leão, Adriano Souza and Araujo, Monique Cerqueira and de Jesus, Thiago Barbosa and Almeida, Edna dos Santos | Sustainability (Switzerland) | 2022 | Scopus |  | 14 | Masonry wall is a key construction subsystem, but it embodies significant environmental and energy burdens within the life cycle of buildings. Soil-cement bricks and blocks stand as an alternative low-cost masonry material, but despite the widespread claim to be environmentally friendly, more systematic investigation is lacking. This study aimed to assess the life cycle environmental and energy performance of 1.0 m2 of a soil-cement brick masonry wall from cradle-to-construction in terms of carbon, energy, and water footprints, and fossil and mineral resource use, as well as compare it with conventional technologies such as ceramic and concrete block masonries in Brazil. Results showed that raw materials are a major contribution to soil cement masonry walls, followed by the joints and links with columns, in which cement stands out among other inputs. Hydraulic pressing in brick production had a negligible burden increase compared with manual pressing. The PVA mortar joint outperformed the PVA glue one, whereas resin coating performed better than cement mortar. In comparison with ceramic and concrete masonry walls, the soil cement masonry presented overall better environmental and energy performance and was the least affected by the inclusion of finishing coating layers and transport of materials in the sensitivity analysis scenarios, although improved scenarios of conventional options could be competitive, e.g., ceramic masonry with blocks produced by firing reforested wood for the carbon footprint. Scale-up analysis revealed that widespread deployment of soil cement masonry in the built environment would substantially avoid environmental and energy burdens compared with conventional technologies. © 2022 by the authors. | Article | 10.3390/su141912735 |  | https://www.scopus.com/inward/record.uri?eid=2-s2.0-85139950928&doi=10.3390%2fsu141912735&partnerID=40&md5=6a98d39d885f7021eab7fbe3742071a3 |  | brickwork; eco-brick; green building; life cycle assessment (LCA); sustainable construction | Brazil; building; carbon footprint; coating; concrete; environmental assessment; life cycle analysis; masonry; sustainability |  |  | English | Cited by: 3; All Open Access, Gold Open Access | Duplicado | [21 empty] | duplicado | remocao pre-triagem (nao e criterio de exclusao)
Rethinking residential energy storage: GHG minimization potential of a Carbon Reinforced Concrete facade with function integrated supercapacitors | Hatzfeld, Tobias and Schlüter, Dominik and Scope, Christoph and Krois, Konrad and Guenther, Edeltraud and Etzold, Bastian and Curbach, Manfred | Building and Environment | 2022 | Scopus |  | 224 | With the rise of sustainable energy generation, the need for integrated building energy storage solutions increases. Supercapacitors have not yet been considered a viable alternative to Li-ion batteries, often because of their space requirements. We present the function integration of supercapacitors into a facade, where space is abundant when using novel lightweight Carbon Reinforced Concrete (CRC) construction designs. We develop real prototypes. While materials and processes for the approach have been characterized for manufacturability in earlier studies, the resulting sustainability potential remains an open question. This study therefore assesses and supports the design process of that multifunctional facade with the help of Life Cycle Assessment (LCA). LCA results shall guide design choices on materials and constructional alternatives. We further elaborate on the potential of the multifunctional facade to compete with a Li-ion battery system as the current benchmark for residential energy storage. While the proposed design is still a prototype, the cradle-to-site LCA models a full-scale production to allow for that comparability. We calculate the greenhouse gas (GHG) minimization potential for the multifunctional facade with integrated supercapacitors. It is significantly lower by a factor of around 20 in comparison to Li-ion battery energy storage. We further use different functional units to interpret the LCA results, considering both the function of the facade and energy storage. Overall, results show that the choice of the functional unit affects the material and constructional recommendations. © 2022 | Article | 10.1016/j.buildenv.2022.109520 | HATZFELD et al., 2022 - j.buildenv.2022.109520.pdf | https://www.scopus.com/inward/record.uri?eid=2-s2.0-85138106540&doi=10.1016%2fj.buildenv.2022.109520&partnerID=40&md5=0b36fe4b116620cdf6c0e005b75684da |  | Carbon reinforced concrete; Function integration; Innovation; Life cycle assessment; Supercapacitor | Carbon; Greenhouse gases; Housing; Integral equations; Ions; Lithium-ion batteries; Reinforced concrete; Storage (materials); Supercapacitor; Sustainable development; A-carbon; Carbon reinforced concrete; Concrete facade; Function integration; Functional units; Greenhouses gas; Innovation; Life cycle assessment; Minimisation; Residential energy; electronic equipment; energy storage; greenhouse gas; innovation; life cycle analysis; reinforced concrete; residential energy; Life cycle |  |  | English | Cited by: 6; All Open Access, Hybrid Gold Open Access | Duplicado | [21 empty] | duplicado | remocao pre-triagem (nao e criterio de exclusao)
Life Cycle Assessment of an Innovative Hybrid Highway Bridge Made of an Aluminum Deck and Glulam Timber Beams | Beudon, Camille and Oudjene, Marc and Djedid, Amar and Annan, Charles-Darwin and Fafard, Mario | Buildings | 2022 | Scopus |  | 12 | Reinforced concrete and steel are the most commonly used materials in bridge applications in Quebec (Canada). The production of these materials has a significant environmental impact and contributes to the scarcity of non-renewable resources due to the numerous maintenance requirements during the life of the structure. Consequently, there are governmental initiatives and efforts in the province of Quebec to promote the use of aluminum and engineered wood in the construction and rehabilitation of roadway bridges. Those two materials are not widely used due to the short-term vision of decision makers and the lack of technical knowledge for structural uses in highway bridge structures. However, they can be competitive materials due to their local production, durability and recyclability. The life cycle assessment method allows for an analysis of the use of complementary materials, considering all the stages of the life cycle of a structure. The comparison of a roadway bridge made of an aluminum deck on glulam timber beams against a bridge made of an aluminum deck on steel girders shows that, due to the local production and low environmental impact of glulam timber, the aluminum-to-timber bridge is economically and environmentally more advantageous than the aluminum-to-steel bridge. Similarly, a comparison of this alternative aluminum/wood solution to the conventional concrete slab-on-steel girder bridge solution shows a decrease in overall cost by 86% and a decrease in environmental impacts by 88% due to the ease of prefabrication and the relatively low number of interventions over its lifetime. © 2022 by the authors. | Article | 10.3390/buildings12101616 |  | https://www.scopus.com/inward/record.uri?eid=2-s2.0-85140591142&doi=10.3390%2fbuildings12101616&partnerID=40&md5=ce70e8ea51ba86670e2ec05667ed5970 |  | aluminum deck; bridges; glulam timber beams; life cycle assessment; Quebec climate |  |  |  | English | Cited by: 6; All Open Access, Gold Open Access | Duplicado | [21 empty] | duplicado | remocao pre-triagem (nao e criterio de exclusao)
Social Impact Assessment Comparison of Composite and Concrete Bridge Alternatives | Martínez-Muñoz, David and Martí, Jose V. and Yepes, Víctor | Sustainability (Switzerland) | 2022 | Scopus |  | 14 | The definition of sustainability includes three fundamental pillars: economic, environmental, and social. Studies of the economic impact on civil engineering infrastructures have been focused on cost reduction. It is not necessarily in line with economic sustainability due to the lack of other economic factors. Moreover, the social pillar assessment has been weakly developed compared to the economic and the environmental ones. It is essential to focus on the social pillar and evaluate clear indicators that allow researchers to compare alternatives. Furthermore, bridge life cycle assessment studies have been focused on concrete options. This has resulted in a lack of analysis of the impact of composite bridge alternatives. This study is conducted in two stages. The first part of the study makes a cradle-to-grave social and environmental sustainability evaluation with the SOCA v2 and ecoinvent v3.7.1 databases. This assessment is carried out on four concrete and composite bridge alternatives with span lengths between 15 and 40 m. The social impact weighting method and recipe have been used to obtain the social and environmental indicators. The second part of the study compares the results obtained from the social and environmental assessment of the concrete and the composite alternatives varying the steel recycling rate. The bridge alternatives are prestressed concrete solid slab, prestressed concrete lightened slab, prestressed concrete box-girder, and steel–concrete composite box-girder. The results show that composite options are the best for environmental impact, but the concrete box girder solutions are better for social impact. Furthermore, an increase in the steel recycling rate increases the social impact and decreases the environmental one. © 2022 by the authors. Licensee MDPI, Basel, Switzerland. | Article | 10.3390/su14095186 |  | https://www.scopus.com/inward/record.uri?eid=2-s2.0-85129121177&doi=10.3390%2fsu14095186&partnerID=40&md5=55a40aac81af29891d338505298b615e |  | bridges; LCA; recipe; Soca; structures; sustainability | bridge; civil engineering; economic impact; environmental assessment; life cycle analysis; recycling; social impact; sustainability |  |  | English | Cited by: 13; All Open Access, Gold Open Access, Green Open Access | Duplicado | [21 empty] | duplicado | remocao pre-triagem (nao e criterio de exclusao)
Analytic Network Process-Based Sustainability Life Cycle Assessment of Concrete Bridges in Coastal Regions | Navarro, Ignacio J. and Martí, José V. and Yepes, Víctor | Sustainability (Switzerland) | 2022 | Scopus |  | 14 | Since establishing the Sustainable Development Goals in 2015, the assessment of the sustainability performance of existing and future infrastructures has been in the spotlight of the scientific community. This is because the construction sector is essential for promoting the social welfare and economic development of countries, but is also one of the main environmental stressors existing to date. However, assessing infrastructure sustainability throughout its life cycle remains a significant challenge, as the criteria involved in sustainable design are often complex and conflicting. The Analytic Network Process (ANP) is recognized as a powerful decision-making tool to model such problems. Here, the life cycle sustainability performance of different design alternatives for a concrete bridge near the shore is evaluated using ANP. The obtained results are compared with those obtained using the conventional Analytical Hierarchy Process (AHP). The results obtained using ANP are more reliable than those derived from the conventional AHP in terms of the expert’s consistency and the number of comparisons made. © 2022 by the authors. | Article | 10.3390/su141710688 |  | https://www.scopus.com/inward/record.uri?eid=2-s2.0-85137941277&doi=10.3390%2fsu141710688&partnerID=40&md5=d62c3b295d817111430002bc24ae4e6b |  | Analytic Network Process; bridge design; life cycle assessment; multi-criteria decision making; sustainability; TOPSIS | coastal zone; concrete; decision making; life cycle analysis; multicriteria analysis; sustainability |  |  | English | Cited by: 8; All Open Access, Gold Open Access, Green Open Access | Duplicado | [21 empty] | duplicado | remocao pre-triagem (nao e criterio de exclusao)
Energy-environmental performance assessment and cleaner energy solutions for a novel Construction and Demolition Waste-based geopolymer binder production process | Khan, Shoukat Alim and Kul, Anıl and Şahin, Oğuzhan and Şahmaran, Mustafa and Al-Ghamdi, Sami G. and Koç, Muammer | Energy Reports | 2022 | Scopus | 14464 – 14475 | 8 | Construction and Demolition Waste (CDW)-based geopolymers are expected to lower the construction sector's environmental impacts by reducing the use of ordinary cement and reusing waste materials and are considered a substantial step toward a circular economy and environmental sustainability in the long run. However, due to the energy-intensive mechanical, thermal, and chemical processes involved in preparing the CDW-based geopolymers, it is essential to quantify their environmental implications in the early stages of development. The objective of the study is to analyze the environmental sustainability of newly developed geopolymers containing CDWs, i.e., roof tile (RT), hollow brick (HB), red clay brick (RCB), and glass waste (G) based geopolymer binder materials. The study aims to identify the environmental impact of their critical process parameters using Life Cycle Assessment (LCA) approach and evaluate their production feasibility at a location with completely different energy and water scenarios. According to the results of the study, compared to Ordinary Portland Cement (OPC), all the CDW-based geopolymers had lower environmental impacts. G-based geopolymer binder resulted in the lowest Global Warming Potential (GWP) with a 38% reduction, followed by RT and HB with 35.3% and 34.8%, respectively. However, due to the energy-intensive processes of crushing and grinding CDWs, electrical energy is identified as a hotspot with significant environmental impacts. The replacement of mix-grid energy with hydropower reduced GWP by 63.3%, Eutrophication (EP) by 52.5%, Acidification potential (AP) by 86.4%, and fossil fuel deposition (FFD) by 74%. The highest environmental performance is calculated for electricity produced from hydropower, wind, and photovoltaics, then geothermal and biomass resources. © 2022 | Article | 10.1016/j.egyr.2022.10.345 |  | https://www.scopus.com/inward/record.uri?eid=2-s2.0-85141454201&doi=10.1016%2fj.egyr.2022.10.345&partnerID=40&md5=3e0524556b532b48206524ff7c6af0f9 |  | Circular economy; Construction and Demolition Waste (CDW); Environmental sustainability; Geopolymers; Life Cycle Assessment (LCA) | Brick; Construction industry; Demolition; Environmental impact; Environmental management; Eutrophication; Fossil fuels; Geopolymers; Global warming; Hydroelectric power; Inorganic polymers; Portland cement; Sustainable development; Circular economy; Construction and demolition waste; Energy; Environmental sustainability; Geopolymer; Geopolymer binders; Hollow bricks; Life cycle assessment; Roof-tiles; Life cycle |  |  | English | Cited by: 13; All Open Access, Gold Open Access | Duplicado | [10 empty] | [PDF SOLTO 2026-08-16 (Opcao A): a celula pdf apontava para 'KHAN et al., 2022b.pdf', que e da linha 3268. Evidencia: DOI j.egyr.2022.08.104 presente; j.egyr.2022.10.345 ausente. Esta linha fica pendente de download.] ¦ [COLISAO DE PDF 2026-08-15: decisao anulada. O ficheiro KHAN et al., 2022b.pdf contem o DOI 10.1016/j.egyr.2022.08.104, nao o 10.1016/j.egyr.2022.10.345 desta linha. Aguarda o PDF correto.] | [10 empty] | duplicado | remocao pre-triagem (nao e criterio de exclusao)
Life cycle assessment of air-pollution-control residues from waste incineration in Europe: Importance of composition, technology and long-term leaching | Maresca, A. and Bisinella, V. and Astrup, T.F. | Waste Management | 2022 | Scopus | 336 – 348 | 144 | Air pollution control residues (APCr) are hazardous materials generated from municipal solid waste incineration and require appropriate management. This life cycle assessment (LCA) study investigates the environmental impacts of current and alternative management options, considering the possibility of a cascading management of APCr, where one treatment technology is followed by another. In total, 14 base case scenarios and 30 sensitivity scenarios were evaluated. The effects of APCr composition, leaching, time horizon, and uncertainties were investigated. The APCr management options with the lowest environmental impacts and the smallest uncertainties were i) backfilling of underground salt mines and ii) neutralization treatment followed by backfilling (Langøya, Norway). These options were followed by iii) scenarios that included Zn extraction, iv) cement stabilization of fresh APCr followed by landfilling and v) production of cement aggregates made from carbonated APCr followed by their utilization in construction works. Recovery of salts from APCr required further performance optimizations before being environmentally competitive with other options. Long-term leaching emissions of Zn, Cr and As were among the largest contributors to toxicity-related impacts, emphasizing the need for management strategies that minimize their leaching. The investigated scenarios demonstrate that increased “processing” and cascading utilization of the residues, contribute with increased uncertainty of the results compared to landfilling and may not necessarily lead to decreased environmental impacts. LCA studies of APCr management should address the full management chain, rather than just the first treatment. Overall, the results of this study were found robust, also considering potential changes in the surrounding energy system. © 2022 Elsevier Ltd | Article | 10.1016/j.wasman.2022.03.032 |  | https://www.scopus.com/inward/record.uri?eid=2-s2.0-85129427557&doi=10.1016%2fj.wasman.2022.03.032&partnerID=40&md5=dbe358e6a4d14ea31f40b7ab375c7c97 |  | Air pollution control residues; APC; Hazardous waste; LCA; MSWI; Municipal solid waste inicineration | Animals; Conservation of Natural Resources; Incineration; Life Cycle Stages; Refuse Disposal; Solid Waste; Technology; Europe; Air pollution; Air pollution control; Cements; Electric batteries; Environmental management; Environmental technology; Hazardous materials; Hazards; Leaching; Municipal solid waste; Waste incineration; Waste management; arsenic; carbon; cement; chromium; zinc; Air-pollution-control residues; APC; Hazardous wastes; Landfilling; Long-term leaching; Management options; MSWI |  |  | English | Cited by: 8; All Open Access, Green Open Access, Hybrid Gold Open Access | Duplicado | [21 empty] | duplicado | remocao pre-triagem (nao e criterio de exclusao)
Environmental Assessment of Carbon Concrete Based on Life-Cycle Wide Climate, Material, Energy and Water Footprints | Mostert, Clemens and Bock, Jannik and Sameer, Husam and Bringezu, Stefan | Materials | 2022 | Scopus |  | 15 | The construction industry contributes a major share to global warming and resource consumption. Steel-reinforced concrete (SC) is the world’s most important building material, with over 100 million cubic meters used per year in Germany. In order to achieve a resource-efficient and climate-friendly construction sector, innovative technologies and the substitution of materials are required. Carbon concrete (CC) is a composite material made of concrete and a reinforcement of carbon fibers. Due to the non-rusting and high-strength carbon reinforcement, a much longer life-time can be expected than with today’s designs. In addition, the tensile strength of carbon fibers is about six times higher than that of steel, so CC can be designed with a relatively lower concrete content, thus saving cement and aggregates. This research analyzes and compares SC with CC over its entire life-cycle with regard to its climate, material, energy, and water footprints. The assessment is done on material and building level. The results show that the production phase contributes majorly to the environmental impacts. The reinforcements made from rebar steel or carbon fibers make a significant contribution, in particular to the climate, energy, and water footprint. The material footprint is mainly determined by cement and aggregates production. The comparison on the building level, using a pedestrian bridge as an example, shows that the footprints of the CC bridge are lower compared to the SC bridge. The highest saving of 64% is in the material footprint. The water footprint is reduced by 46% and the energy and climate footprint by 26 to 27%. The production of carbon fibers makes a significant contribution of 37% to the climate footprint. © 2022 by the authors. | Article | 10.3390/ma15144855 |  | https://www.scopus.com/inward/record.uri?eid=2-s2.0-85137264051&doi=10.3390%2fma15144855&partnerID=40&md5=bff5cde10634471a10613c047f83e022 |  | carbon fibers; concrete; life cycle assessment; lightweight constructions; rebar steel; resource footprints | Carbon fibers; Cements; Concrete aggregates; Construction industry; Environmental impact; Global warming; Light weight concrete; Steel fibers; Tensile strength; Building levels; Climate footprints; Energy; Environmental assessment; Life cycle assessment; Light-weight constructions; Rebar steel; Resource footprint; Steel reinforced concrete; Water footprint; Life cycle |  |  | English | Cited by: 6; All Open Access, Gold Open Access, Green Open Access | Duplicado | [21 empty] | duplicado | remocao pre-triagem (nao e criterio de exclusao)
Environmental impact assessment of high-speed railway tunnel construction: A case study for five different rock mass rating classes | Damián, Rafael and Zamorano, Clara I. | Transportation Geotechnics | 2022 | Scopus |  | 36 | Although rail is usually considered the cleanest and most energy-efficient motorized transport, the emissions and energy consumption during the construction stage are commonly overlooked. The purpose of this paper is to estimate the environmental impact of the construction of 1 km of double-track high-speed railway tunnel for five different Rock Mass Rating (RMR) classes using the Life Cycle Assessment (LCA) methodology. The LCA is performed for seven selected environmental impact categories, using a tool developed by the authors. The categories assessed are: Global Warming Potential (100 years), Ozone Layer Depletion, Acidification Potential, Eutrophication, Photochemical Oxidation, Abiotic Depletion of Fossil Resources and Abiotic Depletion of Non-Fossil Resources. A cradle-to-site system boundary is adopted for this study, considering all activities up to construction but not taking into account maintenance, operation or decommissioning stages. The results show that for each of the five different RMR classes, the support, lining and infrastructure works account for at least 70% of the impact in each environmental impact category during the lifecycle of high-speed railway tunnels up to construction. Lining and infrastructure works are the main contributors to all the selected environmental impact categories for RMR classes S-I and S-II, contributing an average of 80% and 70% respectively. Support, lining and infrastructure works represent practically the entire environmental impact for the S-III class, with a total share of 85% in all impact categories. Finally, the support phase has the greatest impact in classes S-IV and S-V, with an average of 43% and 63% for each class respectively, due to the higher material quantities required to support poorer quality rocks. Specifically concrete, diesel and steel are responsible for between 89.3% and 99.9% in each environmental impact category, depending on the RMR class, whereas the impacts of other materials such as aggregates, wood and mortars account for less than 0.1%. A combination of the Life Cycle Assessment methodology considering the RMR index has been shown to provide valid benchmarking criterion when assessing the performance of a railway tunnel during the planning stages. Nevertheless, further research is required to fully understand the environmental impacts of this type of construction, as most of the literature only considers one environmental impact category, namely GWP100 (CO2e emissions). © 2022 The Author(s) | Article | 10.1016/j.trgeo.2022.100817 | DAMIÁN, 2022.pdf | https://www.scopus.com/inward/record.uri?eid=2-s2.0-85135050210&doi=10.1016%2fj.trgeo.2022.100817&partnerID=40&md5=5d62b18ef8fe9feba5db3178c7a3ccf1 |  | Carbon footprint; Global warming; High-speed rail tunnel; Life cycle assessment; Rock mass rating index |  |  |  | English | Cited by: 20; All Open Access, Hybrid Gold Open Access | Duplicado | [21 empty] | duplicado | remocao pre-triagem (nao e criterio de exclusao)
Environmental Benefit Assessment of Blended Cement with Modified Granulated Copper Slag | Zhang, Qinli and Zhang, Bingyi and Wang, Daolin | Materials | 2022 | Scopus |  | 15 | This study aimed to investigate the environmental impact of modified granulated copper slag (MGCS) utilization in blended cement production at a representative cement plant in China. Sensitivity analysis was performed on the substance inputs, and the life cycle impact assessment (LCIA) model was applied. A detailed comparative analysis was conducted of the environmental impact of cement production in other studies, and ordinary Portland cement production at the same cement plant. Results showed that calcination has the largest contribution impact of all the impact categories, especially in causing global warming (93.67%), which was the most prominent impact category. The life cycle assessment (LCA) result of blended cement was sensitive to the chosen LCIA model and the depletion of limestone and energy. In this study, producing blended cement with MGCS effectively mitigated the environmental impact for all the selected impact categories. Results also show a reduction in abiotic depletion (46.50%) and a slight growth (6.52%) in human toxicity. The adoption of MGCS in blended cement would therefore generally decrease the comprehensive environmental impact of cement, which contributes to the development of sustainable building materials. © 2022 by the authors. | Article | 10.3390/ma15155359 |  | https://www.scopus.com/inward/record.uri?eid=2-s2.0-85137140957&doi=10.3390%2fma15155359&partnerID=40&md5=f64dff781551aac87a76f07eff314fd7 |  | blended cement production; environmental impact; life cycle assessment; modified granulated copper slag | Copper; Global warming; Intelligent buildings; Lime; Portland cement; Sensitivity analysis; Slags; Sustainable development; Assessment models; Benefit assessments; Blended cement; Blended cement production; Cement production; Copper slag; Environmental benefits; Life cycle assessment; Lifecycle impact assessment; Modified granulated copper slag; Life cycle |  |  | English | Cited by: 12; All Open Access, Gold Open Access, Green Open Access | Duplicado | [21 empty] | duplicado | remocao pre-triagem (nao e criterio de exclusao)
Life Cycle Assessment of Off-Site Construction Using Ultra-High-Performance Concrete | Ji, Chenyuan and Wu, Yitong and Zhao, Zengfeng and Chen, Chen and Yao, Lei | Sustainability (Switzerland) | 2022 | Scopus |  | 14 | This study aims to evaluate the environmental impacts of off-site construction using ultrahigh-performance concrete (UHPC) and different curing methods. Life cycle assessment (LCA) is implemented to evaluate the environmental impacts of the proposed UHPC and the traditional concrete (TC) under different curing conditions from cradle to gate. Unlike the previous studies that considered the function unit of concrete as 1 m3, this study investigates the concrete elements with the same load capacity. Comparison is made between off-site water bath heating curing (HC) ultra-high-performance concrete (UHPC), on-site UHPC, off-site HC traditional concrete (TC), on-site TC, and off-site CO2 curing TC. The LCA results show that UHPC is generally better than TC in terms of environmental impacts. Using off-site CO2 curing further improves its environmental benefits. The off-site HC UHPC shows higher productivity and higher environmental impacts compared to the on-site construction method. However, when the design load capacity of the concrete increases, the difference between off-site construction using 50 _C HC UHPC and on-site curing (20 _C HCUHPC) decreases. © 2022 by the authors. Licensee MDPI, Basel, Switzerland. | Article | 10.3390/su14116907 |  | https://www.scopus.com/inward/record.uri?eid=2-s2.0-85134600065&doi=10.3390%2fsu14116907&partnerID=40&md5=a8589afa03ff65ba19925db501cc38d1 |  | CO2 curing; Concrete; Heat curing; Life cycle assessment; Off-site construction; UHPC | concrete; environmental impact; heating; life cycle analysis |  |  | English | Cited by: 7; All Open Access, Gold Open Access | Duplicado | [21 empty] | duplicado | remocao pre-triagem (nao e criterio de exclusao)
Environmental and Economic Comparison of Natural and Recycled Aggregates Using LCA | Dias, Adriana and Nezami, Salem and Silvestre, José and Kurda, Rawaz and Silva, Rui and Martins, Isabel and de Brito, Jorge | Recycling | 2022 | Scopus |  | 7 | Recycled aggregates (RAs) have been playing an important role in replacing natural aggregates (NAs) in concrete production, thereby contributing to a reduction in the extraction of natural resources and the promotion of a circular economy. However, it is important to assess the global impacts of this replacement, in both environmental and economic terms. In this study, an overview of the impacts of the production of natural and recycled aggregates is presented, using the life cycle assessment (LCA) methodology. Through this methodology, products with the same function are compared and information about the best solutions is given, considering their environmental and economic impacts. Studies with data collected from specific producers were compared, as well as environmental product declarations (EPDs) and generic databases, regarding the production of natural and recycled, coarse and fine, and rolled and crushed aggregates. This study intends therefore to provide the environmental and economic impact comparison at the global level through LCA from different data sources. According to this literature review, the best and worst environmental results are assigned to lower and higher transport distances, respectively. Regarding EPDs, the lowest environmental impacts are related to recycled coarse aggregates and the highest to natural coarse crushed aggregates. In terms of generic databases, the results are similar, with the lowest impacts associated with natural fine rolled aggregates and the highest to natural coarse crushed aggregates. In what concerns the economic impacts, in general, recycled aggregates are associated with the lowest costs. However, these results are highly dependent on transport distances and costs. © 2022 by the authors. Licensee MDPI, Basel, Switzerland. | Article | 10.3390/recycling7040043 |  | https://www.scopus.com/inward/record.uri?eid=2-s2.0-85133520252&doi=10.3390%2frecycling7040043&partnerID=40&md5=fcab87283a4cf8c3bfcb00d46c0f74cd |  | construction and demolition waste; economic impacts; environmental impacts; life cycle assessment; natural aggregates; recycled aggregates |  |  |  | English | Cited by: 29; All Open Access, Gold Open Access | Duplicado | [21 empty] | duplicado | remocao pre-triagem (nao e criterio de exclusao)
Environmental life-cycle assessment of concrete produced in the United States | Hottle, Troy and Hawkins, Troy R. and Chiquelin, Caitlin and Lange, Bryan and Young, Ben and Sun, Pingping and Elgowainy, Amgad and Wang, Michael | Journal of Cleaner Production | 2022 | Scopus |  | 363 | Concrete is a primary material in infrastructure projects and is a significant contributor to global climate emissions. However, there is a lack of readily available cement and ready-mix concrete inventory data for evaluating the environmental performance of the industries. This study describes the development of cradle-to-gate inventories for U.S. ready-mix concrete and gate-to-gate inventories for portland cement production technologies. These life-cycle inventories provide baselines for the environmental releases associated with concrete that is used for major infrastructure projects. The inventories are incorporated into the publicly available Greenhouse gases, Regulated Emissions, and Energy use in Technologies (GREET) model. The life-cycle inventories are created using facility-level environmental release data from U.S. datasets normalized to activity levels which are based on production capacity and utilization data provided by Portland Cement Association (PCA) and the U.S. Geological Survey Minerals Yearbook. Unit processes for limestone quarrying, sand and gravel quarrying, and wet-mix concrete batch plants are developed on the basis of national total point-source environmental releases and production statistics, coupled with corresponding flows associated with off-road fuel consumption and other non-point-source emissions. Midpoint impact assessment results are normalized to provide insight into their relative significance in the context of U.S. total impacts. These findings show that advanced calcination technologies help reduce greenhouse gas emissions, but the full set of releases also highlights the significance of metal releases and particulate-matter emissions generated by non-combustion-related activity. © 2022 Argonne National Laboratory, The Author(s) | Article | 10.1016/j.jclepro.2022.131834 | HOTTLE et al., 2022 - j.jclepro.2022.131834.pdf | https://www.scopus.com/inward/record.uri?eid=2-s2.0-85130905689&doi=10.1016%2fj.jclepro.2022.131834&partnerID=40&md5=8dc4cb482638cfc3ec416715aafc08fe |  | Cement; Concrete; Infrastructure; Life-cycle inventory; Open data; Pavement | Concrete mixers; Emission control; Environmental management; Gas emissions; Global warming; Greenhouse gases; Life cycle; Lime; Open Data; Portland cement; Environmental life cycle assessment; Environmental release; Global climates; Infrastructure; Infrastructure project; Inventory data; Life Cycle Inventory; Open datum; Primary materials; Ready-mix concrete; Energy utilization |  |  | English | Cited by: 43; All Open Access, Hybrid Gold Open Access | Duplicado | [21 empty] | duplicado | remocao pre-triagem (nao e criterio de exclusao)
Impact of recycling effect in comparative life cycle assessment for materials selection - A case study of light-weighting vehicles | Liu, Junxi and Daigo, Ichiro and Panasiuk, Daryna and Dunuwila, Pasan and Hamada, Ko and Hoshino, Takeo | Journal of Cleaner Production | 2022 | Scopus |  | 349 | Selection of recycling approaches is one of the remaining issues in the life cycle assessment (LCA) and a critical factor for materials selection based on the LCA. While several recycling approaches and allocation methods have been proposed, the impact of the recycling effect determined by different allocation methods on materials selection has yet to be addressed. In this study, we demonstrate the impact of the recycling effect on materials selection in the LCA. First, the appropriateness of the avoided burden approach for the purpose of materials selection is addressed and practical equations for the three typical allocation methods in the avoided burden approach are proposed, for waste mining, end-of-life recycling, and 50-50 methods. Next, a material flow analysis is used to justify the recycling parameters associated with each allocation method. Finally, an LCA case study on different materials used for the light-weighting vehicle is conducted to show the impact of recycling effect on materials selection. According to the results of the life cycle greenhouse gas emissions, for the battery electric vehicles manufactured with intensive use of different materials, the preferred material is different depending on the waste mining and end-of-life recycling methods selected. Due to the different greenhouse gas emissions during the use phase, the recycling effect in the life cycle of battery electric vehicles is more substantial than that of internal combustion engine vehicles. The results of this study clearly indicate that attention should be given to the recycling effect when an LCA study is conducted for materials selection, especially when considering the products associated with a heavy environmental burden in the production phase. Future work on the development of a concrete selection methodology for different allocation methods is necessary. In addition, a high-resolution material flow analysis would be useful to obtain values of the part-specific recycled content of the designated product to ensure transparency and fairness when quantifying the recycling effect. © 2022 The Authors | Article | 10.1016/j.jclepro.2022.131317 |  | https://www.scopus.com/inward/record.uri?eid=2-s2.0-85126942304&doi=10.1016%2fj.jclepro.2022.131317&partnerID=40&md5=07c2a16434897a9c3944a4d5a9a19110 |  | Avoided burden approach; End-of-life recycling method; Life cycle assessment; Metals; Recycling allocation; Waste mining method | Automotive industry; Electronic Waste; Gas emissions; Greenhouse effect; Greenhouse gases; Life cycle; Plug-in electric vehicles; Secondary batteries; Solid wastes; Waste incineration; Allocation methods; Avoided burden approach; Case-studies; End of lives; End-of-life recycling method; Materials selection; Mining methods; Recycling allocation; Recycling methods; Waste mining method; Recycling |  |  | English | Cited by: 20; All Open Access, Hybrid Gold Open Access | Duplicado | [21 empty] | duplicado | remocao pre-triagem (nao e criterio de exclusao)
Road life-cycle carbon dioxide emissions and emission reduction technologies: A review | Liu, Nieyangzi and Wang, Yuanqing and Bai, Qiang and Liu, Yuanyuan and Wang, Peirong (Slade) and Xue, Shuqi and Yu, Qian and Li, Qianrong | Journal of Traffic and Transportation Engineering (English Edition) | 2022 | Scopus | 532 – 555 | 9 | Carbon dioxide (CO2) emissions from the road sector have attracted increasing attention in current years. This paper attempted to provide a systematic review of the existing research efforts on road life-cycle CO2 emissions by analyzing the system's boundary division, identifying the CO2 emission contributions of each life-cycle phase, listing major emission contributors, exploring related emission reduction technologies, and giving directions for future development. The research showed that the road life cycle is usually divided into five phases: material production, construction, use, maintenance and end-of-life (EOL) phases. The use phase and the initial construction stage (including material production and construction phases) contributed the most CO2 emissions during the road life cycle. In detail, the production of cement, asphalt and steel were the three main emission contributors in the material production phase. The pavement roughness, albedo, and concrete carbonation were the main factors affecting emissions in the use phase. In addition, emission reduction technologies such as using recycled materials and recycling techniques, lowering mixing temperature, and equipment energy substitution were commonly used to reduce emissions from material production and construction phases. The application of emerging technologies such as carbon capture and storage, carbon sink, and the use of hydrogen, solar and photovoltaic in the road sector may have emission reduction potentials and should be highlighted more in future studies. © 2022 Periodical Offices of Changâ€™an University | Review | 10.1016/j.jtte.2022.06.001 |  | https://www.scopus.com/inward/record.uri?eid=2-s2.0-85135300452&doi=10.1016%2fj.jtte.2022.06.001&partnerID=40&md5=1e23c7d1a09c67f02180a8815408576e |  | Carbon dioxide emissions; Emission reduction technologies; Life-cycle assessment; Roads | Carbon dioxide; Construction equipment; Emission control; Global warming; Hydrogen storage; Recycling; Roads and streets; Solar power generation; Carbon dioxide emissions; CO 2 emission; Construction phase; Emissions-reduction technology; Life-cycle assessment; Material constructions; Materials production; Production phase; Road; Use Phase; Life cycle |  |  | English | Cited by: 58; All Open Access, Gold Open Access | Duplicado | [21 empty] | duplicado | remocao pre-triagem (nao e criterio de exclusao)
A comparative life cycle assessment study with uncertainty analysis of cement treated base (CTB) pavement layers containing recycled asphalt pavement (RAP) materials | Bressi, Sara and Primavera, Michele and Santos, João | Resources, Conservation and Recycling | 2022 | Scopus |  | 180 | Cement Treated Base (CTB) is a mixture of aggregates, Portland cement and water that hardens through curing to create a strong and durable material that is widely used as a base course in road pavement construction. This layer can be used in either flexible or rigid pavements, and the range of possible materials used in CTB has been recently expanded to include Reclaimed Asphalt Pavement (RAP). Despite the considerable use of CTB in road pavements, there is only limited information regarding its environmental performance, especially when RAP is added. This paper presents a comparative assessment of the environmental performance of sixteen CTB mixtures, with and without RAP, with different cement percentages, different production methods and different recycling procedures. The thickness of the pavement layers required for a given purpose was calculated for each CTB mixture using a pavement design tool (KENPAVE®) and data obtained from laboratory tests (both primary and secondary data). The environmental sustainability assessment used the Life Cycle Assessment (LCA) methodology combined with uncertainty analysis. The functional unit (FU) consisted of a road pavement structure corresponding to a 1 km stretch of 22 m wide major urban road including a CTB layer that would enable a specified volume of traffic to drive safely over a 20-year lifespan. A cradle-to-gate system boundary was adopted. The characterisation modelling to quantify the potential environmental impacts of each pavement structure was carried out using the CML v. 4.4 2015 impact assessment method at midpoint level. The analysis shows that having higher percentages of cement in the CTB mixture allows a thinner base-course layer, thereby compensating for the increased environmental burdens related to the production of cement and transport. The uncertainty analysis shows that including RAP in the mixture leads to greater spread in the LCA results. Further, the results of a real case study show, regardless of the CTB composition, that mixed-in-place production substantially reduces the environmental impacts compared to central-plant-mixed production. Overall, this research increases the knowledge on the environmental performance of CTB layers containing high percentages of recycled materials and produced using alternative construction methods. © 2022 | Article | 10.1016/j.resconrec.2022.106160 |  | https://www.scopus.com/inward/record.uri?eid=2-s2.0-85122810010&doi=10.1016%2fj.resconrec.2022.106160&partnerID=40&md5=10ba66921d6c360ac8829c1819af15a1 |  | cement treated base; life cycle assessment; pavement design; pavement recycling; uncertainty analysis | Asphalt mixtures; Asphalt pavements; Digital storage; Environmental impact; Environmental management; Mixtures; Portland cement; Recycling; Sustainable development; Uncertainty analysis; Base course; Base layers; Cement-treated basis; Comparative life cycle assessment; Environmental performance; Pavement design; Pavement layer; Pavement recycling; Recycled asphalt pavement; Road pavements; asphalt; cement (construction material); chemical composition; comparative study; design; environmental imp |  |  | English | Cited by: 45; All Open Access, Green Open Access, Hybrid Gold Open Access | Duplicado | [21 empty] | duplicado | remocao pre-triagem (nao e criterio de exclusao)
Comparative Life Cycle Assessment of End-of-Life Scenarios of Carbon-Reinforced Concrete: A Case Study | Backes, Jana Gerta and Del Rosario, Pamela and Luthin, Anna and Traverso, Marzia | Applied Sciences (Switzerland) | 2022 | Scopus |  | 12 | This study assesses the environmental performance in the end-of-life (EoL) of double walls made of carbon-reinforced concrete (CRC) and steel-reinforced concrete (SRC). The most feasible CRC EoL scenarios are evaluated using life cycle assessment and their environmental performances are then compared to those of SRC. The results showed that mechanical recycling is the best CRC EoL scenario, with a global warming potential (GWP) of 7.0 kg CO2 eq., while the use of renewable energy can save over 50% of GWP. For SRC, the best scenario was obtained using a mobile recycling plant (GWP of 8.8 kg CO2 eq.). In general, the further life of the reinforcements is hardly comparable. Steel can be recycled nearly without losses or downcycling, while a closed cycle of carbon fibers is not yet possible. Therefore, carbon fiber properties or EoL processes need to be improved for a closed loop with an optimized environmental performance. © 2022 by the authors. | Article | 10.3390/app12189255 |  | https://www.scopus.com/inward/record.uri?eid=2-s2.0-85138604737&doi=10.3390%2fapp12189255&partnerID=40&md5=546217020f4a58833385d7295c17790a |  | carbon-reinforced concrete; circular economy; end of life; LCA; recycling; steel-reinforced concrete |  |  |  | English | Cited by: 6; All Open Access, Gold Open Access | Duplicado | [21 empty] | duplicado | remocao pre-triagem (nao e criterio de exclusao)
Multi-Objective Optimization of Sustainable Concrete Containing Fly Ash Based on Environmental and Mechanical Considerations | Onyelowe, Kennedy C. and Kontoni, Denise-Penelope N. and Ebid, Ahmed M. and Dabbaghi, Farshad and Soleymani, Atefeh and Jahangir, Hashem and Nehdi, Moncef L. | Buildings | 2022 | Scopus |  | 12 | Infrastructure design, construction and development experts are making frantic efforts to overcome the overbearing effects of greenhouse gas emissions resulting from the continued dependence on the utilization of conventional cement as a construction material on our planet. The amount of CO2 emitted during cement production, transportation to construction sites, and handling during construction activities to produce concrete is alarming. The present research work is focused on proposing intelligent models for fly ash (FA)-based concrete comprising cement, fine and coarse aggregates (FAg and CAg), FA, and water as mix constituents based on environmental impact (P) considerations in an attempt to foster healthier and greener concrete production and aid the environment. FA as a construction material is discharged as a waste material from power plants in large amounts across the world. Its utilization as a supplementary cement ensures a sustainable waste management mechanism and is beneficial for the environment too; hence, this research work is a multi-objective exercise. Intelligent models are proposed for multiple concrete mixes utilizing FA as a replacement for cement to predict 28-day concrete compressive strength and life cycle assessment (LCA) for cement with FA. The data collected show that the concrete mixes with a higher amount of FA had a lesser impact on the environment, while the environmental impact was higher for those mixes with a higher amount of cement. The models which utilized the learning abilities of ANN (-BP,-GRG, and-GA), GP and EPR showed great speed and robustness with R2 performance indices (SSE) of 0.986 (5.1), 0.983 (5.8), 0.974 (7.0), 0.78 (19.1), and 0.957 (10.1) for Fc, respectively, and 0.994 (2.2), 0.999 (0.8), 0.999 (1.0), 0.999 (0.8), and 1.00 (0.4) for P, respectively. Overall, this shows that ANN-BP outclassed the rest in performance in predicting Fc, while EPR outclassed the others in predicting P. Relative importance analyses conducted on the constituent materials showed that FA had relatively good importance in the concrete mixes. However, closed-form model equations are proposed to optimize the amount of FA and cement that will provide the needed strength levels without jeopardizing the health of the environment. © 2022 by the authors. Licensee MDPI, Basel, Switzerland. | Article | 10.3390/buildings12070948 |  | https://www.scopus.com/inward/record.uri?eid=2-s2.0-85133655906&doi=10.3390%2fbuildings12070948&partnerID=40&md5=e33e875e91806203dd2ca41cb26555a1 |  | artificial intelligence (AI); environmental impact (EI); fly ash (FA); green concrete; life cycle assessment (LCA); sustainable construction materials |  |  |  | English | Cited by: 63; All Open Access, Gold Open Access | Duplicado | [21 empty] | duplicado | remocao pre-triagem (nao e criterio de exclusao)
Proposal of Major Environmental Impact Categories of Construction Materials Based on Life Cycle Impact Assessments | Jang, Hyeong-Jae and Ahn, Yong-Han and Tae, Sung-Ho | Materials | 2022 | Scopus |  | 15 | The “Korean New Deal” policy in South Korea emphasizes the necessity of a substantial and timely response to global climate change. In addition to carbon emissions, construction materials have various environmental impacts that necessitate serious considerations. Therefore, this study aimed to identify the major environmental impact categories of construction materials that reflect their diverse environmental impact characteristics using life cycle assessment. To this end, eight environmental impact categories were assessed for seven major construction materials. The contributions of all construction materials to these environmental impact categories were then analyzed to derive major environmental impact categories with contributions ≥95% or higher for each construction material. Consequently, global warming potential and abiotic depletion potential were derived as major environmental impact categories for all seven construction materials. In the case of ready-mixed concrete and cement, the photochemical oxidant creation potential was also found to be an environmental impact category that needs to be considered further. Thus, a study that defines environmental impacts must be considered in conjunction with the carbon emissions of building materials, and presenting the criteria for evaluating the defined environmental impacts is essential. © 2022 by the authors. | Article | 10.3390/ma15145047 |  | https://www.scopus.com/inward/record.uri?eid=2-s2.0-85137275475&doi=10.3390%2fma15145047&partnerID=40&md5=7eed383d33ded4c25b6a0ef2b63caf9e |  | construction materials; environmental impact category; life cycle impact assessment | Carbon; Concrete mixers; Global warming; Life cycle; Ready mixed concrete; Abiotic depletion; Carbon emissions; Environmental impact category; Global climate changes; Global warming potential; Impact characteristics; Lifecycle impact assessment; Material-based; South Korea; Using life; Environmental impact |  |  | English | Cited by: 18; All Open Access, Gold Open Access, Green Open Access | Duplicado | [21 empty] | duplicado | remocao pre-triagem (nao e criterio de exclusao)
Life Cycle Assessment of Thermoactivated Recycled Cement Production | Real, Sofia and Sousa, Vitor and Meireles, Inês and Bogas, José Alexandre and Carriço, Ana | Materials | 2022 | Scopus |  | 15 | The urgent need to tackle the effects of global warming has led to a worldwide compromise and ever-more demanding regulations. In this respect, as an important greenhouse gas emitter, the cement industry has to implement major changes in its production processes to achieve future goals. In this perspective, low-carbon eco-efficient cement, such as the thermoactivated recycled cement from concrete waste (RCC), seem to be a promising alternative to current carbon-intensive binders, such as ordinary Portland cement (OPC). This study aimed to demonstrate the potential contribution of RCC to the reduction in the environmental impacts of the cement industry, by means of a comparative life cycle assessment of three production methods of this binder (wet (WM), dry (DM) and air clean (ACM) methods) and OPC. Overall, RCC WM did not turn out to be a good alternative to OPC, essentially owing to the amount of fuel and electricity required for washing and drying the particles before the magnetic separation. On the other hand, RCC DM and RCC ACM proved to be promising alternatives to RCC WM and OPC, with a relevant reduction in all impact categories. © 2022 by the authors. | Article | 10.3390/ma15196766 |  | https://www.scopus.com/inward/record.uri?eid=2-s2.0-85139975900&doi=10.3390%2fma15196766&partnerID=40&md5=9db71a602cb660708bc9af6f2e88627c |  | life cycle assessment; recycled cement paste liberation; recycled cement paste separation; thermoactivated recycled cement | Binders; Carbon; Carbon dioxide; Environmental impact; Global warming; Greenhouse gases; Magnetic separation; Portland cement; Recycling; Cement paste; Life cycle assessment; Ordinary Portland cement; Recycled cement paste liberation; Recycled cement paste separation; Recycled cements; Thermoactivated recycled cement; Life cycle |  |  | English | Cited by: 10; All Open Access, Gold Open Access, Green Open Access | Duplicado | [21 empty] | duplicado | remocao pre-triagem (nao e criterio de exclusao)
CO2e footprint and eco-impact of ultralow phosphorus removal by hydrous ferric oxide reactive filtration: A municipal wastewater LCA case study | Taslakyan, Lusine and Baker, Martin C. and Shrestha, Dev S. and Strawn, Daniel G. and Möller, Gregory | Water Environment Research | 2022 | Scopus |  | 94 | Dual upflow reactive filtration by a slowly moving sand bed with continuously renewed, hydrous ferric oxide-coated sand is used for removing polluting substances and for meeting the ultralow 0.05 mg/l total phosphorus discharge permit limits at a 1.2 million liters per day (0.32 million gallons per day) water resource recovery facility in Plummer, Idaho, in the United States. A life cycle assessment (LCA) of this reactive filtration installation was carried out to assess the environmental hotspots in the system and analyze alternative system configurations with a focus on CO2 equivalent (CO2e) global warming potential, freshwater and marine eutrophication, and mineral resource scarcity. “What if” scenarios with alternative inputs for the energy, metal salts, and air compressor optimization show trade-offs between the impact categories. Key results that show a comparative reduction of global warming potential include the use of Fe versus Al metal salts, the use of renewable energy, and the energy efficiency benefit of optimizing process inputs, such as compressor air pressure, to match operational demand. The LCA shows a 2 × 10−2 kg CO2e footprint per cubic meter of water, with 47% from housing concrete, and an overall freshwater eutrophication impact reduced by 99% versus no treatment. The use of renewable hydropower energy at this site isolates construction concrete as a target for lowering the CO2e footprint. Practitioner Points: The main LCA eco-impact hotspots in this dual reactive filtration tertiary treatment are construction concrete and the ferric sulfate used. Iron salts show smaller impact in global warming, freshwater eutrophication, and mineral resource scarcity than “what if scenario” aluminum salts. The energy mix for this site is predominantly hydropower; other energy mix “what if” scenarios show larger impacts. Operational energy efficiency and thermodynamic analysis show that fine tuning the air compressor helps reduce carbon footprint and energy use. LCA shows a favorable 2 x 10-2 kg CO2e/m3 water impact with 99% reduction of freshwater eutrophication potential versus no treatment. © 2022 The Authors. Water Environment Research published by Wiley Periodicals LLC on behalf of Water Environment Federation. | Article | 10.1002/wer.10777 |  | https://www.scopus.com/inward/record.uri?eid=2-s2.0-85136495901&doi=10.1002%2fwer.10777&partnerID=40&md5=363bb4d804d74dec58f937ff97343de2 |  | carbon footprint; environmental impacts; eutrophication; life cycle assessment; phosphorus removal; reactive filtration; wastewater treatment | Carbon Dioxide; Ferric Compounds; Minerals; Phosphorus; Salts; Sand; Waste Water; Water; Idaho; United States; Aluminum; Carbon footprint; Desalination; Energy efficiency; Eutrophication; Global warming; Iron; Iron oxides; Salts; Sulfur compounds; Wastewater treatment; Water pollution; aluminum; carbon dioxide; concrete; ferric oxide; fresh water; iron salt; mineral; phosphorus; carbon dioxide; ferric ion; ferric oxide; inorganic salt; water; Fresh Water; Global warming potential; Hotspots; Hydr |  |  | English | Cited by: 5; All Open Access, Green Open Access | Duplicado | [21 empty] | duplicado | remocao pre-triagem (nao e criterio de exclusao)
Monitoring of the Technical Condition and Optimisation of the Functioning of Small Hydraulic Structures in Poland: The Case Study of the Oświecim Weir | Nowak, Bogumił and Ptak, Mariusz and Sojka, Mariusz | Buildings | 2022 | Scopus |  | 12 | Successively conducted monitoring and inspections allow for the detection of emerging issues and their elimination. The objective of this study is the analysis of the administrative procedures related to the monitoring of the technical condition of small hydraulic structures in Poland. The case study of the Oświecim Weir on the Prosna River presents the parameters subject to assessment and further activities aimed at the elimination of the detected defects. The obtained results showed damage to its concrete structures, including cracks and cavities. The undertaken activities related to the complete remodelling of the Oświecim Weir and the incurred costs generally result from the environmental conditions (water flows in the Prosna River), directly causing the necessity for the stabilisation of water conditions in the area. In the context of the observed climatic changes, the problem is faced by more and more regions around the globe. The proper technical condition of hydraulic structures, resulting from diligent monitoring, provides the basis for the mitigation of this unfavourable situation. © 2022 by the authors. | Article | 10.3390/buildings12101527 |  | https://www.scopus.com/inward/record.uri?eid=2-s2.0-85140611935&doi=10.3390%2fbuildings12101527&partnerID=40&md5=fb787695555f74fc3fe200afe9b590e6 |  | agricultural irrigations; hydrological low flows; life cycle assessment; monitoring of hydraulic structures; Poland |  |  |  | English | Cited by: 1; All Open Access, Gold Open Access | Duplicado | [21 empty] | duplicado | remocao pre-triagem (nao e criterio de exclusao)
An Integrated System Dynamics Model and Life Cycle Assessment for Cement Production in South Africa | Ige, Oluwafemi E. and Duffy, Kevin J. and Olanrewaju, Oludolapo A. and Collins, Obiora C. | Atmosphere | 2022 | Scopus |  | 13 | Cement is one of the most produced materials globally. Population growth and urbanization cause an increased demand for the cement needed for expanding infrastructures. As a result of this circumstance, the cement industry must find the optimum compromise between increasing cement production and reducing the negative environmental impact of that production. Since cement production uses a lot of energy, resources and raw materials, it is essential to assess its environmental impact and determine methods for the sector to move forward in sustainable ways. This paper uses an integrated life cycle assessment (LCA) and a system dynamics (SDs) model to predict the long-term environmental impact and future dynamics of cement production in South Africa. The first step used the LCA midpoint method to investigate the environmental impact of 1 kg of Portland cement produced in South Africa. In the cement production process, carbon dioxide (CO2), nitrogen oxides (NOx), sulphur dioxide (SO2), methane (CH4) and particulate matter (PM) were the major gases emitted. Therefore, the LCA concentrated on the impact of these pollutants on global warming potential (GWP), ozone formation, human health, fine particulate matter formation and terrestrial acidification. The system dynamics model is used to predict the dynamics of cement production in South Africa. The LCA translates its results into input variables into a system dynamics model to predict the long-term environmental impact of cement production in South Africa. From our projections, the pollutant outputs of cement production in South Africa will each approximately double by the year 2040 with the associated long-term impact of an increase in global warming. These results are an important guide for South Africa’s future cement production and environmental impact because it is essential that regulations for cement production are maintained to achieve long-term environmental impact goals. The proposed LCA–SD model methodology used here enables us to predict the future dynamics of cement production and its long-term environmental impact, which is the primary research objective. Using these results, a number of policy changes are suggested for reducing emissions, such as introducing more eco-blended cement productions, carbon budgets and carbon tax. © 2022 by the authors. | Article | 10.3390/atmos13111788 |  | https://www.scopus.com/inward/record.uri?eid=2-s2.0-85141715816&doi=10.3390%2fatmos13111788&partnerID=40&md5=2c4b17680006b71dbc5a4a69cac6f565 |  | cement production; environmental impact; global warming; South Africa; system dynamics | South Africa; Carbon dioxide; Environmental regulations; Forecasting; Global warming; Nitrogen oxides; Particles (particulate matter); Pollution; Population statistics; Portland cement; Sulfur dioxide; Sustainable development; System theory; Cement production; CH 4; Integrated systems; Midpoint method; Particulate Matter; Population growth; Production process; South Africa; System Dynamics; System dynamics modelling; cement (construction material); environmental impact; global warming; life cycl |  |  | English | Cited by: 10; All Open Access, Gold Open Access | Duplicado | [21 empty] | duplicado | remocao pre-triagem (nao e criterio de exclusao)
Life-Cycle Sustainability Assessment of Using Rock Dust as a Partial Replacement of Fine Aggregate and Cement in Concrete Pavements | Zhao, Yunpeng and Goulias, Dimitrios and Dobiszewska, Magdalena and Modrzyński, Paweł | Sustainability (Switzerland) | 2022 | Scopus |  | 14 | The use of recycled materials and industrial by-products in pavement construction and rehabilitation can achieve substantial benefits in saving nature resources and reducing energy consumption as well as greenhouse gas (GHG) emissions. Alternative geological origin rock dust for the partial replacement of fine aggregate and/or cement in Portland cement concrete (PCC) pavements may provide positive environmental and economic benefits. The objective of this study was to quantitatively assess the life-cycle economic and environmental impacts when rock dust is used in PCC pavement roadway construction. Previous studies have primarily focused on the economics and/or environmental impacts during the material production process. Thus, a methodological framework considering all stages (such as material production, transportation, construction, maintenance, rehabilitation and end of life), involved in the life-cycle assessment of concrete pavements is proposed when using recycled materials/by-products. The life-cycle assessment (LCA) was conducted on a pavement project representative of typical construction practices in Poland to quantify such benefits. The alternative sustainable construction strategies considered partially replacing fine aggregate and/or cement with rock dust of basalt origin in PCC pavements. The LCA results indicate that using rock dust to replace 20% FA and 10% cement provided a reduction of 6.5% in cost, 10% in CO2 emissions and 11% in energy consumption. This study also provides significant insights on the specific contribution of material production, construction processes and the transportation of materials to the overall environmental benefits and cost savings. The suggested approach for LCA analysis in pavement construction can be adopted elsewhere for quantifying the sustainability benefits of using alternative recycled materials in roadways. © 2022 by the authors. | Article | 10.3390/su141912449 |  | https://www.scopus.com/inward/record.uri?eid=2-s2.0-85139972759&doi=10.3390%2fsu141912449&partnerID=40&md5=f7989863168a91b685fc4afb5acac53e |  | environmental impact; life-cycle assessment; PCC pavements; rock dust; sustainability | Poland [Central Europe]; aggregate; cement (construction material); concrete; dust; environmental impact; greenhouse gas; life cycle analysis; pavement; sustainability |  |  | English | Cited by: 6; All Open Access, Gold Open Access, Green Open Access | Duplicado | [21 empty] | duplicado | remocao pre-triagem (nao e criterio de exclusao)
Ambient and Heat-Cured Geopolymer Composites: Mix Design Optimization and Life Cycle Assessment | Rabie, Mohamed and Irshidat, Mohammad R. and Al-Nuaimi, Nasser | Sustainability (Switzerland) | 2022 | Scopus |  | 14 | The feasibility of producing sustainable cement-free composites and its environmental impact were investigated in this research. Experimental parametric evaluation was carried out in this regard to explore the optimum mix design of the composites. The effect of synthesis parameters and curing conditions on the behavior of the produced geopolymer composites was investigated. The studied parameters included the molarity of the sodium hydroxide solution (12 M, 14 M, and 16 M), the sodium silicate to sodium hydroxide ratio (1, 1.5, 2, and 2.5), the fluid to binder ratio (0.6, 0.65, and 0.7), and the age. The curing conditions included ambient curing and heat treatment at 40◦C, 80◦C, and 120◦C for 24 h, 48 h, and 72 h. In addition, life cycle assessment was performed to compare the environmental impact of geopolymer and cementitious composites. The results reflected the possibility of producing geopolymer composites with significant positive environmental impacts over traditional cementitious composites. The synthesis parameters played a major role in the behavior of the produced geopolymers. Heat curing was necessary for the geopolymer mortar to achieve high early strength. However, strength development with age was more obvious for ambient-cured specimens than heat-cured specimens. The optimum fluid to binder ratio used in this research was 0.6. For this ratio, the compressive strength increased as the molarity of the sodium hydroxide solution increased for all sodium silicate to sodium hydroxide ratios. Finally, SEM images showed that the higher the molarity and as the amount of reacted FA particles increased, the better the microstructure of the geopolymer mortar was and the fewer pores the matrix had. © 2022 by the authors. Licensee MDPI, Basel, Switzerland. | Article | 10.3390/su14094942 |  | https://www.scopus.com/inward/record.uri?eid=2-s2.0-85129128940&doi=10.3390%2fsu14094942&partnerID=40&md5=cc57aaa5a3e00a5bc689f74f4c202d30 |  | flowability; fly ash; geopolymer; LCA; microstructure; mortar; strength | composite; compressive strength; environmental impact; fly ash; life cycle analysis; microstructure; mortar; optimization; polymer; strength |  |  | English | Cited by: 19; All Open Access, Gold Open Access, Green Open Access | Duplicado | [21 empty] | duplicado | remocao pre-triagem (nao e criterio de exclusao)
Reduction of Carbon Emission Is Optimized During the Life Cycle of Commonly Used Force Main Pipe Materials | Alsadi, Alhossin A. and Matthews, John C. | Frontiers in Water | 2022 | Scopus |  | 4 | With increasing attention to global warming and greenhouse gas (GHG) emissions and providing a better environment for coming generations, there is a critical need to quantify and decrease the environmental impact. Underground construction projects are one of the biggest constructions in North America; consequently, it is one of the GHG emissions' primary sources. This research focused on optimizing the carbon dioxide (CO2) emissions for a 91 cm (36 in) diameter sewer pressure pipe with 3 m (10 ft) depth and 30 m (100 ft) length, operating at 690 kPa (100 psi) during the commonly used pipeline materials' life cycle: Cured-in-Place Pipe (CIPP), Pre-stressed Concrete Cylinder Pipe (PCCP), High-density polyethylene (HDPE) pipe, and Polyvinyl Chloride (PVC) pipe. The life operations for this study were considered 100-years. The four phases of a pipeline life cycle included in this study are fabrication, installation, operation, and disposal phases. Life cycle assessment (LCA) is a methodology to evaluate the environmental impacts of products or service systems throughout the complete life cycle from the cradle to the grave. The study results show that the CO2 emissions have been reduced by 16% on the PCCP pipe, 4% on PVC pipe, 1% on HDEP pipe, and by 3.2% and 2.0% on CIPP lining (50 years and 100 years life expectancy, respectively). It is recommended that field studies be conducted in future research to obtain the necessary data to overcome the dependence on assumptions made in this study. Also, I recommended including the direct and social costs, which will make the decision easier for engineers and decision-makers to choose the right choice. Copyright © 2022 Alsadi and Matthews. | Article | 10.3389/frwa.2022.735519 |  | https://www.scopus.com/inward/record.uri?eid=2-s2.0-85131729601&doi=10.3389%2ffrwa.2022.735519&partnerID=40&md5=e9fe9ac616b8eecff966bcafa771673e |  | carbon emissions; embodied energy; life cycle analysis (LCA); sustainable pipe materials; trenchless technology (TT) |  |  |  | English | Cited by: 0; All Open Access, Gold Open Access | Duplicado | [21 empty] | duplicado | remocao pre-triagem (nao e criterio de exclusao)
Performance analysis and life cycle assessment of acrylic concrete structures for rainwater harvesting | Bolhari, Azadeh and Castaneda, Daniel I. and Arehart, Jay H. and Tillema, Shelby J. | Resources, Conservation and Recycling Advances | 2022 | Scopus |  | 13 | This study investigates the viability of acrylic concrete (AC) tanks as an alternative rainwater harvesting (RWH) material through structural, water quality, and global warming impact data – focusing on material reuse and availability for sustainable communities. The mechanical testing evaluated the flexural strength of AC mixtures made with varying dosages of acrylic paint, Portland cement, and sand. The results identified mechanically viable AC mixtures and the largest flexural strength value was observed in the mixture with 20% Portland cement and 80% acrylic paint by weight at 28-days with a modulus of rupture of 266 psi. The water quality tests measured the water quality of tanks built with AC mixtures and the results identified the presence of total and fecal coliforms, bis(2-ethylhexyl) phthalate, and benzoic acid. Measured inorganic compounds were below the World Health Organization guidelines for drinking water. The life cycle assessment of different AC mixtures as compared to other common RWH tank materials indicated that the AC RWH tank performs the best when acrylic paint is treated as a waste product (73 kg CO2e/m3) while RWH systems made of steel drums show the highest global warming impact (827 kg CO2e/m3) compared to high-density polyethylene drums (79 kg CO2e/m3). These results suggest the viability of AC mixtures in water infrastructure such as RWH tanks to conserve resources and reduce pollution. The study concludes with takeaway benefits and constraints regarding the use of AC RWH tanks. © 2022 | Article | 10.1016/j.rcradv.2022.200063 | BOLHARI et al., 2022.pdf | https://www.scopus.com/inward/record.uri?eid=2-s2.0-85126823080&doi=10.1016%2fj.rcradv.2022.200063&partnerID=40&md5=64da0ff3a65f922f901ab8b34a90e90c |  | Acrylic concrete; Life-cycle assessment; Mechanical testing; Rainwater harvesting; Water quality | Bending strength; Concrete mixtures; Concrete testing; Life cycle; Mechanical testing; Moisture; Potable water; Quality assurance; Quality control; Rain; Toxicity; Water conservation; Water pollution; Water quality; acrylic concrete; benzoic acid; cement; concrete; drinking water; inorganic compound; paint; phthalic acid bis(2 ethylhexyl) ester; polyethylene; rain; steel; unclassified drug; Acrylic concrete; Acrylic paint; Impact data; Material availability; Material reuse; Performances analysis |  |  | English | Cited by: 4; All Open Access, Gold Open Access, Green Open Access | Duplicado | [21 empty] | duplicado | remocao pre-triagem (nao e criterio de exclusao)
High-Temperature, Bond, and Environmental Impact Assessment of Alkali-Activated Concrete (AAC) | Ramagiri, Kruthi Kiran and Kara De Maeijer, Patricia and Kar, Arkamitra | Infrastructures | 2022 | Scopus |  | 7 | Alkali-activated binders (AABs) offer the opportunity to upcycle a variety of residues into products that can have added value. Although AABs are reported to have a superior high-temperature performance, their thermal behavior is heavily governed by their microstructure. The present study, therefore, evaluates the effect of varying fly ash:slag ratios, activator modulus (Ms), and high temperatures on the microstructure of AAB using X-ray diffraction, Fourier transform infrared spectroscopy, and scanning electron microscopy coupled with energy-dispersive spectroscopy. Furthermore, the mechanical properties of alkali-activated concrete (AAC) are investigated through compressive, bond, flexural, and split tensile strengths. A life cycle assessment of AAC is performed using the ReCiPe 2016 methodology. The results from microstructural experiments show the formation of new crystalline phases and decomposition of reaction products on high temperature exposure, and they correlate well with the observed mechanical performance. The 28-days compressive strength with slag content is enhanced by 151.8–339.7%. AAC with a fly ash:slag ratio of 70:30 and Ms of 1.4 is proposed as optimal from the obtained results. The results reveal that the biggest impact on climate change comes from transport (45.5–48.2%) and sodium silicate (26.7–35.6%). © 2022 by the authors. | Article | 10.3390/infrastructures7090119 |  | https://www.scopus.com/inward/record.uri?eid=2-s2.0-85138611497&doi=10.3390%2finfrastructures7090119&partnerID=40&md5=1951a8cae114ec1f29d7c04366779921 |  | alkali-activated binder (AAB); alkali-activated concrete (AAC); high temperature; life cycle assessment (LCA); microstructure; sustainability |  |  |  | English | Cited by: 9; All Open Access, Gold Open Access, Green Open Access | Duplicado | [21 empty] | duplicado | remocao pre-triagem (nao e criterio de exclusao)
Building Sector Issues in about 100 Years: End-Of-Life Scenarios of Carbon-Reinforced Concrete Presented in the Context of a Life Cycle Assessment, Focusing the Carbon Footprint | Backes, Jana Gerta and Del Rosario, Pamela and Petrosa, Dino and Traverso, Marzia and Hatzfeld, Tobias and Günther, Edeltraud | Processes | 2022 | Scopus |  | 10 | Carbon-reinforced concrete (CRC) has the potential to play a pivotal role in optimizing the built environment and has therefore been experiencing a wave of research and development in the construction industry in recent years. The production of carbon fibers for CRC is energy-intensive, prompting the need to explore circular economy approaches (e.g., recycling at the End-of-Life (EoL)) to optimize the environmental performance of this material. Underdeveloped processes and a resulting lack of primary data regarding the recycling of CRC have hampered a comprehensive sustainability assessment of the novel composite building material. The novelty of this article is the detailed presentation of possible EoL scenarios for CRC and the detailed determination of the respective environmental impacts. This study aims to model EoL options within a Life Cycle Assessment (LCA), focusing on the EoL stage based on ISO 14040/44 using the GaBi ts 10.5.1.124 software and the CML2001 (2016) methodology. The practical relevance of the study lies in the early consideration of the entire life cycle of new materials, such as CRC, already in the design phase. Furthermore, the EoL can have relevant impacts on the environment, and due to an increasing significance of sustainability aspects, this LCA clarifies first approaches for the future of the construction sector in quantitative statements (e.g., CO2 emissions). All data are literature-based and are explained in detail and calculated for our case study with the functional unit of one kilogram of re-usable material (reusable and fully usable “raw” material for further use/ development) from a double wall. The impact assessment was calculated for 11 midpoint categories and related indicators, although the main focus was on Global Warming Potential (GWP). It was found that the highest-quality recycled options for CRC arise when the individual fractions (concrete matrix and carbon fibers) are first broken up, separated and then individually processed. This study focused mainly on the processing of the carbon fibers contained in CRC, for which pyrolysis and mechanical recycling have the strongest potential for industrial application. For the demolition and separation of both the concrete and the carbon fiber fractions, the conventional transport from the demolition site to the stationary processing plant proved to be the main driver of the GWP (1.4 × 10−3 kg CO2e). In the subsequent processing of the carbon fibers, pyrolysis showed a higher GWP (9.7 × 10−3 kg CO2e) than mechanical recycling (3.1 × 10−4 kg CO2e). In addition, the production of one m³ of concrete (C30/37) was compared to a primary raw material concrete fraction. Concrete can be successfully used as a substitute material for the gravel present in the C30/37 concrete. The use of recycled parts in concrete (originating from the concrete used in carbon-reinforced concrete) as a substitute for primary gravel showed a savings of 6.9 kg CO2e per m³ of primary concrete, corresponding to a reduction of 22.5%. The results show that the mechanical recycling of carbon fibers is overall the route with the lowest energy input and emissions. However, compared to pyrolysis, the recycled carbon fibers from mechanical recycling have a lower quality. Therefore, despite the higher energy input, pyrolysis is a more promising approach to close the material cycle. Furthermore, recycled aggregate concrete can reduce emissions by a quarter compared to primary concrete. Finally, this work aimed to provide a basis for further life cycle optimization in the construction sector. In subsequent studies, the EoL must be combined with the production and use stages to depict the entire life cycle, identify possible trade-offs and compare the results with conventional construction methods or materials such as steel-reinforced concrete. © 2022 by the authors. | Article | 10.3390/pr10091791 |  | https://www.scopus.com/inward/record.uri?eid=2-s2.0-85138661528&doi=10.3390%2fpr10091791&partnerID=40&md5=5ed8880129a9997665484408e157eb37 |  | carbon fiber; carbon-reinforced concrete; end-of-life; LCA; recycling; reinforced concrete |  |  |  | English | Cited by: 15; All Open Access, Gold Open Access | Duplicado | [21 empty] | duplicado | remocao pre-triagem (nao e criterio de exclusao)
Cement composite plates reinforced with nonwoven fabrics from technical textile waste fibres: Mechanical and environmental assessment | Ventura, Heura and Álvarez, María Dolores and Gonzalez-Lopez, Laura and Claramunt, Josep and Ardanuy, Monica | Journal of Cleaner Production | 2022 | Scopus |  | 372 | In this work, we present the development and characterisation of new cement-based composite panels reinforced with fibres recovered from wastes of protective technical clothing. The developed panels present a flexural strength (∼15 MPa) and fracture toughness (∼3.5 kJ/m2) that are suitable for their application on ventilated façades. The environmental impact of these panels was evaluated through the life-cycle assessment (LCA) from a cradle-to-gate approach and was compared with similar engineered materials and commercial materials used for ventilated façades (fibre cement facing tiles, ceramic tiles, and natural stone plates). Two functional units were assessed: the panel necessary to cover 1 m2 of façade, and the panel necessary to cover 1 m2 of façade providing a maximum bending stress of 17 or 24 MPa. For 17 MPa, the new composite developed has presented similar environmental performance to fibre cement facing tiles and significantly better than the traditional ceramic tiles and natural stone plates. © 2022 The Author(s) | Article | 10.1016/j.jclepro.2022.133652 |  | https://www.scopus.com/inward/record.uri?eid=2-s2.0-85136551083&doi=10.1016%2fj.jclepro.2022.133652&partnerID=40&md5=eed80805f93100a9c9569bba80aa362c |  | Composite; Fibre reinforcement; Life cycle assessment; Mechanical properties; Portland cement; Textile waste | Environmental impact; Environmental management; Facings; Fibers; Fracture toughness; Life cycle; Portland cement; Textiles; Cement composite; Ceramic tile; Composite plates; Facing tiles; Fiber cements; Fiber reinforcement (e); Life cycle assessment; Natural stones; Plate reinforced; Textile waste; Reinforcement |  |  | English | Cited by: 13; All Open Access, Green Open Access, Hybrid Gold Open Access | Duplicado | [21 empty] | duplicado | remocao pre-triagem (nao e criterio de exclusao)
Environmental impacts of Design for Reuse practices in the building sector | Bertin, Ingrid and Saadé, Myriam and Le Roy, Robert and Jaeger, Jean-Marc and Feraille, Adélaïde | Journal of Cleaner Production | 2022 | Scopus |  | 349 | Actors of the construction sector are facing the challenge of reducing their carbon footprint and ideally reaching carbon neutrality. Reuse of structural elements made of concrete is of particular interest, given the large use of this material worldwide and its high environmental impact. Reusing constructive concrete elements is however challenging, particularly because connections between concrete structural elements are difficult to disassemble. It is then worth designing reuse techniques for concrete load-bearing elements and to verify their environmental performance using comprehensive methods such as Life Cycle Assessment. Based on the Design for Reuse concept, this article assesses the environmental impacts of a reusable structural portal frame constitutive of a concrete building and compares it to a traditional design with new materials. It relies on data collected through an experimental protocol of reinforced concrete structures construction/deconstruction/reconstruction using hydrodemolition. Impact scores are significantly reduced for all environmental categories after a first reuse cycle, both at the scale of a portal frame or a building. Concrete, and particularly high performance concrete, has durability qualities allowing to undergo several usage cycles. The effectiveness of environmental benefits however depends on functional downgrading and material losses. Guidance should then be provided to insure that future reuse practices will actually provide the expected benefits. This has to be conducted in parallel to full-scale experiments of load-bearing elements disassembly to estimate the realistic rates that can be obtained when deconstructing a building. © 2022 | Article | 10.1016/j.jclepro.2022.131228 | BERTIN et al., 2022 - j.jclepro.2022.131228.pdf | https://www.scopus.com/inward/record.uri?eid=2-s2.0-85126916036&doi=10.1016%2fj.jclepro.2022.131228&partnerID=40&md5=67550deb90e9ffb2281b644c44d69923 |  | Buildings; Circular economy; Concrete structures; Deconstruction; Design for reuse; Life cycle assessment | Architectural design; Carbon footprint; Concrete buildings; Concrete construction; Construction industry; Ecodesign; Emission control; Environmental management; High performance concrete; Reinforced concrete; Buildings sector; Circular economy; Construction sectors; Deconstruction; Design for reuse; Load-bearing elements; Portal frame; Reuse; Reuse practices; Structural elements; Life cycle |  |  | English | Cited by: 28; All Open Access, Bronze Open Access, Green Open Access | Duplicado | [21 empty] | duplicado | remocao pre-triagem (nao e criterio de exclusao)
Economic and environmental analysis of crumb rubber modified asphalt | Riekstins, Arturs and Haritonovs, Viktors and Straupe, Verners | Construction and Building Materials | 2022 | Scopus |  | 335 | The economic and environmental aspects of crumb rubber modified asphalts have been intensively studied. Still, it is unclear whether and under what conditions it is more sustainable than a traditional practice. This article evaluates the sustainability parameters of crumb rubber modified asphalt by wet process-high viscosity and commonly used wearing courses to determine the minimum required increase in service life for such asphalt to have lower annual energy use, global warming potential and costs. The full-depth pavement construction, a cradle-to-cradle approach were used. Life cycle assessment was used to calculate life cycle energy consumption and carbon dioxide equivalent, and life cycle cost analysis to calculate life cycle costs. Results show that a pavement with crumb rubber modified asphalt must have 2 to 4 years longer service life in each cycle than a pavement with asphalt concrete, asphalt concrete for very thin layers or stone mastic asphalt wearing course to be more sustainable in some or all sustainability parameters. © 2022 The Author(s) | Article | 10.1016/j.conbuildmat.2022.127468 |  | https://www.scopus.com/inward/record.uri?eid=2-s2.0-85130143288&doi=10.1016%2fj.conbuildmat.2022.127468&partnerID=40&md5=9fef36af744d694913f67fcd40ca415f |  | Crumb rubber; End-of-life tyres; Life cycle assessment; Life cycle cost analysis; Sustainability analyses; Wet process high viscosity | Asphalt concrete; Asphalt pavements; Concretes; Cost benefit analysis; Costs; Economic analysis; Energy utilization; Global warming; Service life; Sustainable development; Viscosity; Wetting; Crumb rubber; Crumb rubber-modified asphalt; End of lives; End-of-life tire; High viscosities; Life cycle costs analysis; Sustainability analysis; Wearing course; Wet process; Wet process high viscosity; Carbon dioxide |  |  | English | Cited by: 39; All Open Access, Hybrid Gold Open Access | Duplicado | [21 empty] | duplicado | remocao pre-triagem (nao e criterio de exclusao)
Recycling of calcined carbonated cement pastes as cementitious materials: Proposed CCUS technology for calcium looping | Kong, Y.K. and Ruan, S. and Kurumisawa, Kiyofumi | Journal of Environmental Chemical Engineering | 2022 | Scopus |  | 10 | In this study, calcined carbonated hydrated cement pastes (HCPs) were used to partially replace ordinary Portland cement (OPC) as a cementitious material. Calcined carbonated HCP can be derived from carbonated HCP after the release of CO2 for the carbon capture, utilization, and storage (CCUS). Calcined carbonated HCP was produced by calcining carbonated HCP at 1000 °C, also used in calcium looping. The crystal phase compositions of the HCP, carbonated HCP, and calcined carbonated HCP were identified. Various hardening and microstructural tests on the composite cement paste mixtures blended with calcined carbonated HCP were performed. The initial results showed that the HCP could sequester CO2, forming various calcium carbonates. After carbonated HCP calcination, the main nanocrystalline phases of calcium silicate hydrate (C-S-H) and calcium carbonate decomposed, forming lime and wollastonite. The 28-day compressive strength of the calcined carbonated HCP-OPC mixtures increased with the replacement ratio up to 20%, owing to the filler effect of wollastonite. The microstructural analysis revealed that the portlandite, C-S-H, and monocarboaluminate phases were formed after hydration. Finally, by recycling demolition waste, this study proposed a technology roadmap for CCUS to achieve this goal, and a life cycle assessment was conducted to evaluate and compare the environmental impacts of producing 1 t of calcined carbonated HCP-OPC mixtures and plain OPC paste. © 2022 Elsevier Ltd. | Article | 10.1016/j.jece.2022.108247 |  | https://www.scopus.com/inward/record.uri?eid=2-s2.0-85134732320&doi=10.1016%2fj.jece.2022.108247&partnerID=40&md5=838fea3d8bfb07302b4b00533fe3966d |  | Calcined carbonated cement paste; Calcium looping; Carbon capture, utilization, and storage; Compressive strength; Life cycle assessment; Microstructural analysis | Calcination; Calcite; Calcium carbonate; Calcium silicate; Carbon capture; Carbon dioxide; Carbonation; Compressive strength; Demolition; Environmental impact; Environmental technology; Hydrated lime; Hydration; Lime; Mixtures; Nanocrystals; Phase composition; Portland cement; Recycling; Silicate minerals; Calcined carbonated cement paste; Calcium looping; Carbon storage; Carbon utilization; Cement paste; Cementitious materials; Hydrated cement pastes; Life cycle assessment; Microstructural anal |  |  | English | Cited by: 15; All Open Access, Bronze Open Access | Duplicado | [21 empty] | duplicado | remocao pre-triagem (nao e criterio de exclusao)
One-step preparation procedure, mechanical properties and environmental performances of miscanthus-based concrete blocks | Jury, Colin and Girones, Jordi and Vo, Loan T.T. and Di Giuseppe, Erika and Mouille, Grégory and Gineau, Emilie and Arnoult, Stéphanie and Brancourt-Hulmel, Maryse and Lapierre, Catherine and Cézard, Laurent and Navard, Patrick | Materials Today Communications | 2022 | Scopus |  | 31 | Concrete blocks prepared with Portland cement and miscanthus-based aggregates were prepared in order to check if the miscanthus genotype may influence their mechanical properties and to perform an environmental assessment. To produce lightweight, load-bearing concrete blocks using miscanthus stem fragments as aggregates in a single mixing method turned out to be impossible, although trying to optimize the concrete formulation. The results show that genotypes and size of miscanthus fragments controlled the mechanical properties of the final blocks. The lower was the amount of light elements such as leaves and sheath, the better were the mechanical properties of the blocks. When comparing genotypes with the same leaf/stem ratio, it was not possible to see a correlation between the biochemical composition of the stem and the compressive strength of the blocks. A probable explanation is the small variation of biochemical composition between genotypes. Using life cycle analysis tools, miscanthus block were not found to be competitive with conventional alternatives (concrete block and lightweight pumice block) when trying to increase compressive strength above 3 MPa. However, compared to non-load bearing alternatives (light clay brick), blocks integrating miscanthus had a better global environmental performance mainly due to a favorable climate change impact. The present work also points out the risk of decreasing the environmental performances when cultivating the crop on land in competition with food, because of the impacts of indirect consequences of Land Use Change. © 2022 Elsevier Ltd | Article | 10.1016/j.mtcomm.2022.103575 |  | https://www.scopus.com/inward/record.uri?eid=2-s2.0-85134052085&doi=10.1016%2fj.mtcomm.2022.103575&partnerID=40&md5=3f752b66d08fea177196faf48feb1615 |  | Concrete; Genotype; Life cycle assessment; Mechanical properties; Miscanthus | Bearings (machine parts); Climate change; Compressive strength; Concrete aggregates; Environmental management; Land use; Light weight concrete; Portland cement; Biochemical composition; Concrete; Environmental assessment; Environmental performance; Genotype; Life cycle assessment; Load-bearing; Miscanthus; Mixing method; Preparation procedures; Life cycle |  |  | English | Cited by: 3; All Open Access, Bronze Open Access, Green Open Access | Duplicado | [21 empty] | duplicado | remocao pre-triagem (nao e criterio de exclusao)
Estimating the Carbon Emission of Construction Waste Recycling Using Grey Model and Life Cycle Assessment: A Case Study of Shanghai | Wang, Ting and Li, Kaiyi and Liu, Defu and Yang, Yang and Wu, Dong | International Journal of Environmental Research and Public Health | 2022 | Scopus |  | 19 | Great efforts have been exerted in reducing carbon emissions in design, construction and operation stages. However, little attention is paid to the quantification of carbon emissions in construction waste recycling at the end-of-life stage. This study aims to quantitatively analyze the carbon emission of construction waste in Shanghai City, PR China. A grey model is used to forecast the generation amount of construction waste, and a life cycle assessment is performed to estimate the carbon emission of construction waste. In this study, both the carbon emission of recycling activities (environmental costs), and the equivalent amount of carbon generated from alternative materials (environmental benefit) are considered. Here, recycling 1 ton (t) of construction waste in Shanghai can save 100.4 kg CO2−e. The total carbon-emission-saving potential can be increased from 0.31 million t CO2−e (2022) to 0.35 million t CO2−e (2031). The carbon emission of recycling concrete, brick, steel, wood and mortar, identified as the key components of construction waste, is investigated. This research can help to reduce carbon emissions and further achieve carbon neutrality for Shanghai City. The proposed methods can also be applied to other regions, especially when the data for construction waste are insufficient. © 2022 by the authors. | Article | 10.3390/ijerph19148507 |  | https://www.scopus.com/inward/record.uri?eid=2-s2.0-85135108183&doi=10.3390%2fijerph19148507&partnerID=40&md5=31770d5c2d3406a7c6fecd3511455bc1 |  | China; construction waste management; emission abatement; generation amount; resource recycling | Animals; Carbon; Carbon Dioxide; China; Construction Industry; Construction Materials; Life Cycle Stages; Recycling; Waste Management; China; Shanghai; concrete; steel; carbon; carbon dioxide; abatement cost; carbon emission; construction industry; estimation method; industrial waste; life cycle analysis; recycling; waste management; Article; carbon emission; chemical composition; China; construction and demolition waste; environmental impact assessment; grey model; life cycle assessment; quanti |  |  | English | Cited by: 26; All Open Access, Gold Open Access, Green Open Access | Duplicado | [21 empty] | duplicado | remocao pre-triagem (nao e criterio de exclusao)
The First 3D-Printed Building in Spain: A Study on Its Acoustic, Thermal and Environmental Performance | Salandin, Andrea and Quintana-Gallardo, Alberto and Gómez-Lozano, Vicente and Guillén-Guillamón, Ignacio | Sustainability (Switzerland) | 2022 | Scopus |  | 14 | The first 3D-printed building in Spain is the object of this study, and it is presented and physically described herein from different points of view. This study combines on-site measurements, simulations, and a life cycle assessment to assess some relevant parameters concerning the acoustic, thermal and environmental performance of the 3D-printed house. The main objectives are to analyze whether the house complies with the acoustic and thermal regulations and to assess whether it can act as a sustainable alternative to conventional masonry construction, especially when time plays an important role. The build surface (3D prototype) of the house is approximately 23 m2. The internal space includes a living room (12.35 m2), a bedroom (7.36 m2) and a bathroom (3.16 m2). The total surface of the house is 22.87 m2 and it has a volume of 64.03 m3. The acoustic insulation was measured according to the ISO 9869-1:2014 standard. In terms of the acoustic insulation, the sound reduction index was tested following the guidelines of the ISO 140-5:1999 standard. Additionally, the study includes a comparative life cycle assessment comparing the 3D-printed façade with two conventional wall typologies. The 3D-printed house displays an excellent thermal performance, with a measured thermal transmittance of 0.24 Wm−2K−1, suitable for all Spanish climate zones. Regarding the acoustic insulation, the measured global sound reduction indexes of the façades range from 36 to 45 dB, which is adequate for areas with noise levels of up to 75 dB. The environmental results indicate that 3D-printed façade manufacturing emits 30% more CO2e than a façade constructed using concrete blocks and 2% less than a masonry block wall. Overall, this study shows that, in addition to its multiple advantages in terms of the construction time, the studied 3D-printed house has similar acoustic, thermal and environmental traits to the most common construction typologies. However, it cannot be considered a sustainable construction method due to its high amount of cement. © 2022 by the authors. | Article | 10.3390/su142013204 |  | https://www.scopus.com/inward/record.uri?eid=2-s2.0-85140623356&doi=10.3390%2fsu142013204&partnerID=40&md5=f6b3d135677efdbb5414d84fa7fc0aa8 |  | acoustic insulation; additive manufacturing; life cycle assessment; thermal transmittance | Spain; additive; concrete; construction method; life cycle analysis; manufacturing; performance assessment |  |  | English | Cited by: 9; All Open Access, Gold Open Access, Green Open Access | Duplicado | [21 empty] | duplicado | remocao pre-triagem (nao e criterio de exclusao)
From hemp grown on carbon-vulnerable lands to long-lasting bio-based products: Uncovering trade-offs between overall environmental impacts, sequestration in soil, and dynamic influences on global temperature | Shen, Zhou and Tiruta-Barna, Ligia and Hamelin, Lorie | Science of the Total Environment | 2022 | Scopus |  | 846 | In this study, the potential of carbon storage in soil combined with mitigation via bio-based products is investigated for the case of 100 years of hemp cultivation on carbon-vulnerable land (CV-lands) in France. The originality of this study lies in the coupling of soil organic carbon (SOC) simulations (over 100 years of hemp cultivation) with consequential life cycle assessment (LCA) to investigate the mitigation potential of different environmental impacts, and the coupling with dynamic LCA to investigate the long-term effects on global warming. When hemp stems (straw) are left on the ground, SOC increases of 25.8 t ha−1 are observed over 100 years. However, the greenhouse gas (GHG) emissions that result from diverting the initial land use to hemp cultivation cannot be compensated for and, therefore, this scenario cannot mitigate global warming or most other impacts. Two long-lasting product scenarios were studied: insulation boards in buildings and car panels, both involving the production of hemp concrete as co-product. Our study shows that, even though no additional long-term carbon sequestration in soil could be achieved, both scenarios ensured a long-term climate benefit well beyond 2100, mostly because of carbon sequestered in the hemp-based products but also as a result of avoided fossil-based products. Uncertainty analyses reveal that the yield is the most influential parameter, inducing significant uncertainties in all scenarios and most impact categories. According to the overall results obtained, the car panel scenario is the most promising pathway with the lowest environmental impacts and the highest potential for long-term global warming mitigation; this is in part due to the reduction of fuel consumption during the use phase. © 2022 Elsevier B.V. | Article | 10.1016/j.scitotenv.2022.157331 |  | https://www.scopus.com/inward/record.uri?eid=2-s2.0-85134882538&doi=10.1016%2fj.scitotenv.2022.157331&partnerID=40&md5=5c1ba84fe88aeac054aad4f849d4652b |  | Bio-based products; Climate change mitigation; Consequential life cycle assessment; Dynamic life cycle assessment; Negative emissions; Soil organic carbon | Agriculture; Biodiversity; Cannabis; Carbon; Carbon Sequestration; Soil; Temperature; France; Economic and social effects; Environmental impact; Gas emissions; Global warming; Greenhouse gases; Hemp; Land use; Organic carbon; Soils; Uncertainty analysis; carbon; concrete; organic carbon; cannabis; carbon; Bio-based products; Climate change mitigation; Consequential life-cycle assessment; Dynamic life cycle assessment; Global temperatures; Long lasting; Negative emission; Soil organic carbon; Tra |  |  | English | Cited by: 16; All Open Access, Bronze Open Access, Green Open Access | Duplicado | [21 empty] | duplicado | remocao pre-triagem (nao e criterio de exclusao)
A comparative life cycle assessment of dental restorative materials | Smith, Lucy and Ali, Mustafa and Agrissais, Manon and Mulligan, Steven and Koh, Lenny and Martin, Nicolas | Dental Materials | 2023 | Scopus | 13 – 24 | 39 | Objectives: Different types of direct-placement dental materials are used for the restoration of structure, function and aesthetics of teeth. The aim of this research investigation is to determine, through a comparative cradle-to-gate life cycle assessment, the environmental impacts of three direct-placement dental restorative materials (DRMs) and their associated packaging. Methods: Three direct-placement dental materials; dental amalgam, resin-based composite (RBC) and glass polyalkenoate cements (GIC) are assessed using primary data from a manufacturer (SDI Limited, Australia). The functional unit consisted of ‘one dental restoration’ of each restorative system under investigation: 1.14 g of dental amalgam; 0.25 g of RBC (plus the adhesive = 0.10 g); and 0.54 g of GIC. The system boundary per restoration included the raw materials and their associated packaging materials for each DRM together with the processing steps for both the materials and packaging. The environmental impacts were assessed using an Egalitarian approach under the ReCiPe method using Umberto software and the Ecoinvent database. Nine different impact categories were used to compare the environmental performance of these materials. Results: Dental amalgam had the highest impact across most of the categories, but RBC had the highest Global Warming Potential. The highest sources of the environmental impacts for each restorative material were: Amalgam, derived from material use; RBC, derived from energy use in processing material and packaging material; GIC, derived from material and energy use for packaging. Significance: Less intensive energy sources or more sustainable packaging materials can potentially reduce the impacts associated with RBC and GIC thus making them suitable alternatives to dental amalgam. © 2022 The Authors | Article | 10.1016/j.dental.2022.11.007 |  | https://www.scopus.com/inward/record.uri?eid=2-s2.0-85142538269&doi=10.1016%2fj.dental.2022.11.007&partnerID=40&md5=67c933ec4c49f5eb2d058e73fd8bb776 |  | Dental amalgam; Dental composite; Dental materials; Environmental impacts; Glass ionomer cement; LCA; Sustainability | Animals; Composite Resins; Dental Amalgam; Dental Materials; Dental Restoration, Permanent; Glass Ionomer Cements; Life Cycle Stages; Adhesives; Cements; Dental composites; Environmental impact; Environmental management; Filling; Glass; Global warming; Life cycle; Packaging; Packaging materials; Restoration; Sustainable development; dental amalgam; dental material; glass ionomer; resin; Comparative life cycle assessment; Dental restorative materials; Energy use; Glass ionomer cement; Glass polya |  |  | English | Cited by: 13; All Open Access, Green Open Access, Hybrid Gold Open Access | Duplicado | [21 empty] | duplicado | remocao pre-triagem (nao e criterio de exclusao)
Carbon Emission Evaluation of Recycled Fine Aggregate Concrete Based on Life Cycle Assessment | Lei, Bin and Yu, Linjie and Chen, Zhiyu and Yang, Wanying and Deng, Cheng and Tang, Zhuo | Sustainability (Switzerland) | 2022 | Scopus |  | 14 | This study conducts a life cycle assessment (LCA) of carbon emissions for recycled fine aggregate (RFA) concrete. There were six stages involved in the life cycle of RFA, including raw material extraction and processing, transportation to the manufacture, RFA concrete manufacturing, transportation to the building site, construction, and de-construction or demolition. The carbon uptake effect, due to the carbonation of RFA concrete, was also considered. The concept of “carbon-strength ratio” was introduced to comprehensively evaluate the carbon emission of RFA with different strengths. Sensitivity analysis was performed on the key parameters, including the water-to-cement ratio, RFA replacement ratio, and transportation distance, by employing three sensitivity coefficients. The results show that, under a certain water-to-cement ratio, the increase in RFA replacement ratio would decrease the carbon emission but increase the carbon-strength ratio. The higher the replacement ratio of RFA, the more sensitive the carbon emission of RFA concrete is to the change in transportation distance. Under a certain 28-day cubic compressive strength, the higher the RFA replacement ratio, the higher the carbon emission. The sensitivity analysis demonstrates that the carbon emission was the most sensitive to the water-to-cement ratio, which was followed by the RFA replacement ratio and transportation distance. © 2022 by the authors. | Article | 10.3390/su142114448 |  | https://www.scopus.com/inward/record.uri?eid=2-s2.0-85141870898&doi=10.3390%2fsu142114448&partnerID=40&md5=a6c448c31ee89dd69b26728cc690ec7a |  | carbon emission; carbon-strength ratio; life cycle assessment (LCA) theory; recycled fine aggregates (RFA) concrete; sensitivity analysis | aggregate; carbon emission; concrete; demolition; life cycle analysis; recycling; sensitivity analysis |  |  | English | Cited by: 26; All Open Access, Gold Open Access | Duplicado | [21 empty] | duplicado | remocao pre-triagem (nao e criterio de exclusao)
Optimization of Green Concrete Containing Fly Ash and Rice Husk Ash Based on Hydro-Mechanical Properties and Life Cycle Assessment Considerations | Onyelowe, Kennedy C. and Ebid, Ahmed M. and Mahdi, Hisham A. and Soleymani, Atefeh and Jahangir, Hashem and Dabbaghi, Farshad | Civil Engineering Journal (Iran) | 2022 | Scopus | 3912 – 3938 | 8 | The development of sustainable concrete in achieving the developmental goals of the United Nations in terms of sustainable infrastructure and innovative technology forms part of the focus of this research paper. In order to move towards sustainability, the utilization of the by-products of agro-industrial operations, which are fly ash (FA) and rice husk ash (RHA), in the production of concrete has been studied. Considering the environmental impact of concrete constituents, multiple mechanical and hydraulic properties of fly ash (FA) and rice husk ash (RHA) concrete have been proposed using intelligent techniques; artificial neural network (ANN) and evolutionary polynomial regressions (EPR). Also, an intelligent mix design tool/chart for this case under study is proposed. Multiple data points of concrete materials, which were further reduced to ratios as follows; cement to binder ratio (C/B), aggregate to binder ratio (Ag/B), and plasticizer to binder ratio (PL/B) were used in this exercise. At the end of the protocol, it is observed that the constituents’ ratios are dependent on the behavior of the whole, which can be solved by using the proposed model equations and mix design charts. The models performed optimally, as none showed any performance below 80%. However, ANN, which predicted Fc03, Fc07, Fc28, Fc60, Fc90, Ft28, Ff28 & Fb28, S, Ec28 & K28, and P with an accuracy of greater than 95% each with average error of less than 9.4% each, is considered the decisive technique in predicting all the studied concrete properties, including the life cycle assessment potential of the concrete materials. © 2022 by the authors. Licensee C.E.J, Tehran, Iran. | Article | 10.28991/CEJ-2022-08-12-018 |  | https://www.scopus.com/inward/record.uri?eid=2-s2.0-85146443144&doi=10.28991%2fCEJ-2022-08-12-018&partnerID=40&md5=891310b1f6e4d65b78479e30665f6b9a |  | Concrete Hydro-Mechanical Properties; Concrete Life Cycle Assessment; Fly Ash; Rice Husk Ash; Sustainable Concrete |  |  |  | English | Cited by: 28; All Open Access, Gold Open Access | Duplicado | [21 empty] | duplicado | remocao pre-triagem (nao e criterio de exclusao)
Consequential life-cycle assessment of treatment options for repulping reject from liquid packaging board waste treatment | Khan, Md. Musharof Hussain and Havukainen, Jouni and Niini, Arvo and Leminen, Ville and Horttanainen, Mika | Waste Management | 2023 | Scopus | 348 – 356 | 155 | Liquid packaging board is one of the highly demanded packaging mediums for liquid food and beverages, generating substantial waste each year. Even though the fibre part of the liquid packaging board is recycled through a repulping process, the plastic and aluminium are usually used for energy recovery and as alternative raw materials in cement factories. This practice reduces the life span and economic value of plastic and aluminium, which does not fit within a circular economy. The plastic and aluminium from liquid packaging board waste can be recycled mechanically and chemically. This study used the consequential life-cycle assessment method to compare the environmental impact of the recovery options of rejected materials from liquid packaging board waste treatment. Four scenarios were established: (1) energy recovery by waste incineration, (2) composite pallet production by mechanical recycling, (3) plastic pallet production by mechanical recycling, and (4) plastic pallet production by chemical recycling. The study showed that when the consumed energy was supplied from renewable sources, plastic pallet production by mechanical recycling process had the lowest environmental impact, and energy recovery by waste incineration had the highest impact. A sensitivity analysis revealed that composite pallet production by mechanical recycling process showed the best impact if the energy was sourced from the average production mix, and plastic pallet production by chemical recycling had the lowest impact when mechanically recycled plastic substituted for 0%, 30%, and 50% of virgin plastic. These results should be of interest to liquid packaging board manufacturers and other related stakeholders. © 2022 The Author(s) | Article | 10.1016/j.wasman.2022.10.026 |  | https://www.scopus.com/inward/record.uri?eid=2-s2.0-85142330110&doi=10.1016%2fj.wasman.2022.10.026&partnerID=40&md5=a124a9ac1c8946cc766b0322104e36a4 |  | Chemical treatment; Consequential life cycle assessment; Liquid packaging board; Mechanical treatment; Plastic-fibre composite material; Pyrolysis; Waste to energy | Aluminum; Incineration; Plastics; Product Packaging; Recycling; Aluminum; Chemical analysis; Liquids; Packaging; Packaging materials; Pallets; Sensitivity analysis; Waste incineration; Waste treatment; plastic; aluminum; Chemical treatments; Consequential life-cycle assessment; Fibre composite materials; Liquid packaging board; Mechanical recycling; Mechanical treatments; Plastic fibers; Plastic pallets; Plastic-fiber composite material; Waste to energy; comparative study; composite; environment |  |  | English | Cited by: 2; All Open Access, Hybrid Gold Open Access | Duplicado | [21 empty] | duplicado | remocao pre-triagem (nao e criterio de exclusao)
Evaluation of the environmental performance of rice husk ash and tire rubber residues incorporated in concrete slabs | Sampaio, Daniel O.A. and Tashima, Mauro M. and Costa, Daniele and Quinteiro, Paula and Dias, Ana Cláudia and Akasaki, Jorge L. | Construction and Building Materials | 2022 | Scopus |  | 357 | This study analyses the potential environmental impacts of the use of tire rubber residue (TRR) and rice husk ash (RHA) for the production of concrete slabs in Brazil, to support decision-making regarding management alternatives for TRR and RHA. Three scenarios were assessed: (1) slab production without inclusion of TRR or RHA (discarded in landfills); (2) slab production with incorporation of TRR alone; and (3) slab production with incorporation of TRR and RHA. The impact assessment based on the ReCiPe 2016 method showed that Scenario 3 had the lowest environmental impacts and Scenario 1 had the highest impacts. © 2022 Elsevier Ltd | Article | 10.1016/j.conbuildmat.2022.129332 |  | https://www.scopus.com/inward/record.uri?eid=2-s2.0-85140719733&doi=10.1016%2fj.conbuildmat.2022.129332&partnerID=40&md5=95de42bea31bcd294273554ee4d2917a |  | Agro-industrial wastes; Construction materials; Landfilling; Life cycle assessment (LCA); Waste valorisation | Concrete slabs; Decision making; Environmental management; Industrial wastes; Rubber; Agro-industrial wastes; Decisions makings; Environmental performance; High impact; Impact assessments; Landfilling; Life cycle assessment; Rice-husk ash; Tire rubbers; Waste valorizations; Life cycle |  |  | English | Cited by: 11; All Open Access, Green Open Access | Duplicado | [21 empty] | duplicado | remocao pre-triagem (nao e criterio de exclusao)
Comparative environmental footprint analysis of ultra-high-performance concrete using Portland cement and alkali-activated materials | Glanz, Dilan and Sameer, Husam and Göbel, Daniela and Wetzel, Alexander and Middendorf, Bernhard and Mostert, Clemens and Bringezu, Stefan | Frontiers in Built Environment | 2023 | Scopus |  | 9 | Considering the ambitious greenhouse gas emission reduction and efficient use of resource targets set by the Sustainable Development Goals and the importance of concrete structures to achieve these goals, there is an increasing need to study the environmental performance of different concrete production alternatives. Cement is one of the main building materials that contribute significantly to global warming; therefore, studying the environmental performance of innovative binders that can substitute the use of cement is highly recommended. This article investigates the climate, material, energy, and water footprints of four innovative mixtures of ultra-high-performance concrete (UHPC) with a binder made of alkali-activated materials in comparison with the one made of Portland cement. Footprint analysis is carried out within cradle-to-grave life cycle assessment boundaries. Within the life cycle assessment, the functional unit defines the quantification of the final product or service. The functional units of the UHPC were adapted for the comparability of concrete mixtures with different compressive strengths. The results show that UHPC made with an alkali-activated material has 32%–45% better performance in terms of a climate footprint and 19%–33% better performance in terms of material footprints, whereas a trade-off can be seen regarding 44%–83% higher energy footprints and 75%–146% higher water footprints. The disadvantages in energy and water footprints are caused by waterglass. When allocation is considered, mixtures with high silica fume content have higher environmental footprints. Copyright © 2023 Glanz, Sameer, Göbel, Wetzel, Middendorf, Mostert and Bringezu. | Article | 10.3389/fbuil.2023.1196246 | GLANZ et al., 2023.pdf | https://www.scopus.com/inward/record.uri?eid=2-s2.0-85161051122&doi=10.3389%2ffbuil.2023.1196246&partnerID=40&md5=8a56641270544ace9b8237cc52291c44 |  | alkali‐activated materials; concrete and cement; construction; greenhouse gas emissions; life cycle assessment; material footprint; sustainable infrastructure |  |  |  | English | Cited by: 12; All Open Access, Gold Open Access, Green Open Access | Duplicado | [21 empty] | duplicado | remocao pre-triagem (nao e criterio de exclusao)
Environmental performance evaluation of warm mix asphalt with recycled concrete aggregate for road pavements | Araujo, Daniela L. Vega and Santos, Joao and Martinez-Arguelles, Gilberto | International Journal of Pavement Engineering | 2023 | Scopus |  | 24 | A Life Cycle Assessment (LCA) was undertaken to compare the potential environmental impacts associated with the use of Recycled Concrete Aggregate (RCA) as a partial replacement of natural aggregates in the production of Warm Mix Asphalt (WMA), with those of a conventional Hot Mix Asphalt (HMA). The LCA was conducted according to the ‘cradle-to-laid’ approach, including four pavement LCA phases. Three percentages of RCA replacement for natural coarse aggregates in WMA were considered: 15, 30 and 45%. The results of laboratory tests were used as inputs in the design of pavement structures with different percentages of RCA for typical Colombian pavement design conditions. Primary data and SimaPro 8.4.0 software were used in modelling the processes analysed in the case study. All the life cycle inputs and outputs related to the functional unit were characterised according to the impact assessment methodology TRACI v.2.1. The results show that the potential environmental benefits arising from the combined effect of reducing the consumption of natural aggregates and reduced mixing temperature are offset by the reduced performance and the increased optimum asphalt content when incorporating RCA in WMA. The highest relative increase in the environmental impacts, at 29%, was observed in the Ecotoxicity impact category. © 2023 The Author(s). Published by Informa UK Limited, trading as Taylor & Francis Group. | Article | 10.1080/10298436.2022.2064999 |  | https://www.scopus.com/inward/record.uri?eid=2-s2.0-85131348656&doi=10.1080%2f10298436.2022.2064999&partnerID=40&md5=e5e31f01dd5718d2985d20e877330c3d |  | hot mix asphalt (HMA); Life cycle assessment (LCA); recycled concrete aggregate (RCA); warm mix asphalt (WMA) | Asphalt concrete; Concrete aggregates; Environmental impact; Environmental management; Pavements; Recycling; Environmental performance evaluations; Hot mix asphalt; Life cycle assessment; Natural aggregate; Recycled concrete aggregate; Recycled concrete aggregates; Road pavements; Warm mix asphalt; Warm mixes; Life cycle |  |  | English | Cited by: 20; All Open Access, Green Open Access, Hybrid Gold Open Access | Duplicado | [21 empty] | duplicado | remocao pre-triagem (nao e criterio de exclusao)
Design of low-carbon and cost-efficient concrete frame buildings: a hybrid optimization approach based on harmony search | Zhang, Xiaocun and Zhang, Xueqi | Journal of Asian Architecture and Building Engineering | 2023 | Scopus | 2161 – 2174 | 22 | The development of sustainable building structures has been a crucial measure for carbon reduction. With consideration of both carbon emissions and costs, the sustainable design of building structures is complicated and time consuming for designers. To simplify the process of sustainable design optimization, the present study proposes a multi-objective harmony search algorithm for the design of concrete frame buildings considering low-carbon and cost-efficient requirements. This hybrid method combines structural analysis with local component optimization. Process-based life cycle assessment was used to identify carbon-intensive and high-cost structural members, and these members were optimized using discrete design variables and complicated constraints. Furthermore, a case study was conducted on a four-story frame building, in which the embodied emissions and costs were estimated as 1270.91 tCO2e and 0.67 million USD in the initial design scheme. Beams were identified as the optimization target for this building, and a set of Pareto-optimal solutions was obtained, indicating potential emission and cost reductions of 17.9% and 12.3%, respectively, compared with the initial designs. This study provides an easy and practical approach for the sustainable design of concrete frame buildings and enables designers to better understand building structural optimization from an economic and low-carbon perspective. © 2022 The Author(s). Published by Informa UK Limited, trading as Taylor & Francis Group on behalf of the Architectural Institute of Japan, Architectural Institute of Korea and Architectural Society of China. | Article | 10.1080/13467581.2022.2145202 |  | https://www.scopus.com/inward/record.uri?eid=2-s2.0-85142660373&doi=10.1080%2f13467581.2022.2145202&partnerID=40&md5=f8c638339ae65db51ae374f3d3283cd2 |  | carbon emission assessment; concrete framed structure; harmony search; Low-carbon building; multi-objective optimal design | Architectural design; Carbon; Concretes; Cost reduction; Intelligent buildings; Life cycle; Multiobjective optimization; Optimal systems; Pareto principle; Shape optimization; Structural optimization; Sustainable development; Carbon emission assessment; Carbon emissions; Concrete framed structure; Frame buildings; Framed structure; Harmony search; Low-Carbon Buildings; Multi objective; Multi-objective optimal design; Optimal design; Ecodesign |  |  | English | Cited by: 1; All Open Access, Gold Open Access | Duplicado | [21 empty] | duplicado | remocao pre-triagem (nao e criterio de exclusao)
Life cycle assessment of material footprint in recycling: A case of concrete recycling | Zhang, Chunbo and Hu, Mingming and van der Meide, Marc and Di Maio, Francesco and Yang, Xining and Gao, Xiaofeng and Li, Kai and Zhao, Hailong and Li, Chen | Waste Management | 2023 | Scopus | 311 – 319 | 155 | Meeting the current demand for concrete requires not only mining tons of gravel and sand, but also burning large amounts of fossil fuel resources in cement kilning. Consequently, concrete recycling is crucial to achieving a material-efficient society, especially with the application of various categories of concrete and the goal of phasing out fossil fuels. A comparative life cycle assessment (LCA) is used to assess the engineering material footprint (EMF) and the fossil fuel material footprint (FMF) in closed-loop recycling of three types of concrete: siliceous concrete, limestone concrete, and lightweight aggregate concrete. This study aims to investigate the impact of (i) concrete categories, (ii) methods to model recycling, and (iii) using renewable energy sources on the material footprint in concrete recycling. The results highlight that the concrete recycling system can reduce 99% of the EMF and 66–93% of the FMF compared with the baseline system, in which concrete waste is landfilled. All three recycling modeling approaches indicate that concrete recycling can considerably reduce EMF and FMF compared with the baseline system, primarily resulting from the displacement of virgin raw materials. Using alternative diesels is more sensitive than adopting renewable electricity in reduction of the FMF in concrete recycling. Replacing diesel with electrolysis- and coal-based synthetic diesel for concrete recycling could even increase the FMF, while using biodiesel made from rapeseed and wood-based synthetic diesel can reduce 47–51% and 84–89% of the FMF, respectively, compared to the virgin diesel-based recycling system. Finally, we discussed the multifunctionality and rebound effects of recycling, and double-counting risk in material and energy accounting. © 2022 The Authors | Article | 10.1016/j.wasman.2022.10.035 |  | https://www.scopus.com/inward/record.uri?eid=2-s2.0-85142193750&doi=10.1016%2fj.wasman.2022.10.035&partnerID=40&md5=cdc0eabd6152497a9628ed90823dc186 |  | Concrete; Construction and demolition waste; Life cycle assessment; Material footprint; Recycling; Renewable energy | Animals; Biofuels; Calcium Carbonate; Fossil Fuels; Life Cycle Stages; Recycling; Biodiesel; Concrete aggregates; Demolition; Diesel engines; Fossil fuels; Life cycle; Light weight concrete; Lime; Recycling; biodiesel; concrete; fossil fuel; limestone; siliceous concrete; unclassified drug; biofuel; calcium carbonate; fossil fuel; Baseline systems; Concrete; Concrete recycling; Construction and demolition waste; Engineering materials; Life cycle assessment; Material footprint; Recycling; Recycli |  |  | English | Cited by: 43; All Open Access, Green Open Access, Hybrid Gold Open Access | Duplicado | [21 empty] | duplicado | remocao pre-triagem (nao e criterio de exclusao)
A Comprehensive Review on Construction Applications and Life Cycle Sustainability of Natural Fiber Biocomposites | Ahmad, Hammad and Chhipi-Shrestha, Gyan and Hewage, Kasun and Sadiq, Rehan | Sustainability (Switzerland) | 2022 | Scopus |  | 14 | The construction industry is continuously searching for sustainable materials to combat the rapid depletion of global resources and ongoing ecological crises. Biocomposites have recently received global attention in various industries due to their renewability, low cost, and biodegradability. Biocomposites’ potential as a sustainable substitute in construction can be understood by identifying their diverse applications. Moreover, examining their life cycle environmental and economic impacts is important. Therefore, this study is a novel attempt to encompass biocomposites’ construction applications and their environmental life cycle performance. Statistical analysis is done related to the temporal distribution of papers, publishers, literature type and regions of studies. First, this paper reviews the latest research on the applications of natural fiber biocomposites in construction with their key findings. The applications include fiber reinforcements in concrete, external strengthening elements, internally filled hollow tubes, wood replacement boards, insulation, and non-structural members. The second part covers the life cycle assessment (LCA) and cost studies on biocomposites. The life cycle studies are currently rare and require more case-specific assessments; however, they highlight the benefits of biocomposites in cost savings and environmental protection. Finally, this study provides key suggestions for increasing the applicability of biocomposites as sustainable construction materials. © 2022 by the authors. | Review | 10.3390/su142315905 |  | https://www.scopus.com/inward/record.uri?eid=2-s2.0-85143642729&doi=10.3390%2fsu142315905&partnerID=40&md5=0d455e7b062603df931d0fcf89fee32c |  | biocomposites; construction material; life cycle assessment; life cycle cost; natural fibers; sustainable construction | composite; construction material; life cycle analysis; replacement; savings; temporal distribution |  |  | English | Cited by: 42; All Open Access, Gold Open Access | Duplicado | [21 empty] | duplicado | remocao pre-triagem (nao e criterio de exclusao)
Comparative analysis of the sustainability and seismic performance of a social interest house using RC moment frames and bahareque as structural systems | Tello-Ayala, Ken and Garcia-Troncoso, Natividad and Silva, Christian E. and Zúñiga-Olvera, Carlos and Narvaez-Moran, Julio and Malaga-Chuquitaype, Christian and Mouka, Theodora | Frontiers in Built Environment | 2023 | Scopus |  | 9 | This study compares the seismic performance and environmental impact of a social housing structure designed with reinforced concrete with a structure using Guadua angustifolia “Kunth” cane. The aim is to contrast the implementation of an ecological material such as the Guadua cane, which is an accessible alternative due to its cost and construction time, versus the traditional reinforced concrete (RC) construction method. Both applied to social housing structures. The seismic performance of both methods is analyzed through nonlinear static analysis (pushover) with the objective of establishing the performance; structural and nonstructural damage, performance point, maximum displacements, and structural elements that induce structural failure; and acting forces, against a design earthquake (established by the NEC DS 2015 Standard), with a return period of 475 years. The environmental impact is evaluated through a life cycle assessment of the structure (LCA). Thus, the embodied carbon obtained from each structural element (foundations, beams, columns, floors, and roof support elements) was determined, considering material manufacturing, transportation, and construction. The results obtained demonstrated a higher seismic performance, with 70% less environmental impact on the Guadua cane structure. Copyright © 2023 Tello-Ayala, Garcia-Troncoso, Silva, Zúñiga-Olvera, Narvaez-Moran, Malaga-Chuquitaype and Mouka. | Article | 10.3389/fbuil.2023.1150826 |  | https://www.scopus.com/inward/record.uri?eid=2-s2.0-85165996574&doi=10.3389%2ffbuil.2023.1150826&partnerID=40&md5=8a084ff3299dce3a952de58dd7fedfd7 |  | Guadua cane; life cycle analysis; nonlinear static analysis (pushover); reinforced concrete; social housing |  |  |  | English | Cited by: 0; All Open Access, Gold Open Access | Duplicado | [21 empty] | duplicado | remocao pre-triagem (nao e criterio de exclusao)
How to build green substations? An LCA comparison of different sustainable design strategies for substations | Mohtashami, Negar and Karuvingal, Rahul and Droste, Kai and Schreiber, Thomas and Streblow, Rita and Müller, Dirk | Journal of Physics: Conference Series | 2023 | Scopus |  | 2600 | The growing industry of Information and Communication technology necessitates an increase in the construction of data centers and substations that supply them with electricity at high voltage levels. The increase in the construction of data centers and therefore substations on the one hand, and their high energy consumption on the other hand, makes sustainable substation design of utmost importance to prevent environmental degradation. However, current studies often consider only the operation phase of the building and neglect other life cycle stages, resulting in biased decisions that shift the environmental problems from one stage to another that were not included in the scope of these studies. This paper investigates Life Cycle Assessment (LCA) of a typical substation located in Germany, and applies three sustainable design strategies by creating scenarios, each varying in building material composition, waste heat utilization from data centers, and incorporation of green electricity from the grid. The environmental performance of these scenarios was evaluated using the One-Click LCA. Results indicate that switching to green electricity is the most impactful strategy that reduces the Global Warming Potential (GWP) to approximately 33 % compared to the base case. In the best solution which mixed all strategies, sharp reduction of GWP to 17.5 % was achieved. The highest impactful element of the building was its structure where the major building weight and a considerable amount of concrete cause the most GWP. Furthermore, the choice of materials is mainly important because of their embodied emissions, rather than their energetic values. © 2023 Institute of Physics Publishing. All rights reserved. | Conference paper | 10.1088/1742-6596/2600/15/152022 |  | https://www.scopus.com/inward/record.uri?eid=2-s2.0-85180155495&doi=10.1088%2f1742-6596%2f2600%2f15%2f152022&partnerID=40&md5=532fa52daf2139bc94e12d61956057c9 |  |  | Architectural design; Ecodesign; Electric substations; Energy utilization; Environmental management; Global warming; Sustainable development; Waste heat; Waste heat utilization; 'current; Datacenter; Design strategies; Global warming potential; Green electricity; Hand made; High energy consumption; High voltage level; Information and Communication Technologies; Substation design; Life cycle |  |  | English | Cited by: 2; All Open Access, Gold Open Access | Duplicado | [21 empty] | duplicado | remocao pre-triagem (nao e criterio de exclusao)
Strength performance and life cycle assessment of high-volume low-grade kaolin clay pozzolan concrete: A Ghanaian scenario | Bediako, Mark and Valentini, Luca | Case Studies in Construction Materials | 2022 | Scopus |  | 17 | Concrete, the highest consumed construction material in the world is known to be the third leading contributor to carbon dioxide and other greenhouse gas emissions (GHG) aside from energy generation and transportation. These GHGs are known to be the governor of global warming and climate change. Therefore, the United Nations has taken it vital work to reduce GHG emissions from around the globe. In this work, C30 class of concrete was produced with five different types of binders using replacement levels of cement at 0, 10, 20, 30, 40, and 50 wt%. The formulated concretes containing the pozzolans were compared with OPC concretes in terms of strength performance and total carbon dioxide emissions. The results of the study revealed that concrete containing up to 50% pozzolan meets the C30 concrete grade even at late age curing of 90 days. In terms of carbon emissions, pozzolan concrete proved to be a means of decarbonizing traditional concrete. The OPC concrete recorded the highest carbon emission value of approximately 511 kg CO2eq. whereas the 50% pozzolan concrete recorded the least carbon dioxide emission value of approximately 335 kg CO2eq. The study recommends the utilization of the pozzolan as a cost-effective means to decarbonize regional concretes for enhanced global sustainability © 2022 The Authors | Article | 10.1016/j.cscm.2022.e01679 | BEDIAKO, 2022 - j.cscm.2022.e01679.pdf | https://www.scopus.com/inward/record.uri?eid=2-s2.0-85142186300&doi=10.1016%2fj.cscm.2022.e01679&partnerID=40&md5=873620583cbb4090d5ad3374a8ac4d2d |  | Carbon emissions; Chloride penetration; Clay pozzolan; Concrete | Binders; Carbon dioxide; Chlorine compounds; Clay; Concretes; Fly ash; Gas emissions; Global warming; Greenhouse gases; Life cycle; Materials handling; Pozzolanic materials; Sustainable development; Carbon dioxide emissions; Carbon emissions; Chloride penetration; Clay pozzolan; Concrete; Emission values; Greenhouse gas emissions; High volumes; OPC concretes; Strength performance; Cost effectiveness |  |  | English | Cited by: 12; All Open Access, Gold Open Access, Green Open Access | Duplicado | [21 empty] | duplicado | remocao pre-triagem (nao e criterio de exclusao)
Sustainable end-of-life value chain scenarios for wind turbine blades | Fayyaz, S. and Lund, K.W. and Khoshnevisan, B. and Madsen, E.S. and Birkved, M. | Journal of Physics: Conference Series | 2023 | Scopus |  | 2507 | This study presents a sustainable end-of-life (EoL) value chain scenario assessment framework for decommissioned wind turbine blades (WTBs) to address the challenge of increased volumes of WTBs reaching their EoL. Findings from the previous studies highlight that WTBs EoL scenarios and their upscaling are yet to be addressed environmentally and economically. The scenarios investigated herein are mechanical shredding, pyrolysis, and cement co-processing that can be industrially upscaled. Together with the industrial partners, end-of-life scenario value chains are identified, to assess their sustainability through material flow analysis (MFA), life cycle assessment (LCA), and techno-economic assessment (TEA). A prospective consequential LCA model is proposed for scenarios with different technology readiness levels (TRL) expected to be commercialized at different timeframes. IPCC's Shared Socio-economic Pathways (SSPs) will be used to describe foreground and background systems in 2030, 2040, and 2050. More specifically, SSP1 (i.e., green road), SSP2 (i.e., middle road), and SSP5 (i.e., fossil-fueled development) will be employed and quantified based on integrated assessment models (IAM). Furthermore, environmental impacts, economic criteria, Social sustainability, and circularity cannot directly be compared to evaluate the scenarios. Thus, this research proposes multi-criteria decision-making (MCDM) method to evaluate the three end-of-life scenario value chains considering a prospective scheme and addressing the key challenges related to the assessment of emerging technologies. Furthermore, a full conceptual framework of the methodology is presented. © 2023 Institute of Physics Publishing. All rights reserved. | Conference paper | 10.1088/1742-6596/2507/1/012007 |  | https://www.scopus.com/inward/record.uri?eid=2-s2.0-85164535511&doi=10.1088%2f1742-6596%2f2507%2f1%2f012007&partnerID=40&md5=2f9ca72eb529a322103c6965625499c2 |  |  | Decision making; Environmental impact; Life cycle; Roads and streets; Sustainable development; Turbine components; Wind turbine blades; Coprocessing; End of lives; Industrial partners; Materials flow analysis; Mechanical shredding; Prospectives; Scenario assessment; Upscaling; Value chains; Wind turbine blades; Turbomachine blades |  |  | English | Cited by: 4; All Open Access, Gold Open Access, Green Open Access | Duplicado | [21 empty] | duplicado | remocao pre-triagem (nao e criterio de exclusao)
Life Cycle Assessment (LCA) of Recycled Concrete Incorporating Recycled Aggregate and Nanomaterials | Xing, W. and Tam, V. and Le, K. and Hao, J.L. and Wang, J. and Yang, P. | Lecture Notes in Civil Engineering | 2023 | Scopus | 491 – 493 | 356 LNCE | Nanotechnology is widely used in construction to advance high performance and durability materials, as represented by concrete, in which nanomaterials such as nanosilica (SiO2), nano-alumina (Al2O3), and nanotitanium oxide (TiO2) are used to replace cement as a partial binder. Suitable amounts of adding these nanomaterials are beneficial with regard to the mechanical, economic, and environmental aspects of concrete. © 2023, The Author(s). | Conference paper | 10.1007/978-981-99-3330-3_50 |  | https://www.scopus.com/inward/record.uri?eid=2-s2.0-85172196754&doi=10.1007%2f978-981-99-3330-3_50&partnerID=40&md5=a50530efc19a5ab7192b1ea0cb3f62c9 |  |  | Alumina; Aluminum oxide; Concrete aggregates; Life cycle; Recycling; Silica; Silicon; Titanium dioxide; Economic aspects; Environmental aspects; High durability; Mechanical aspects; Nano Silica; Nano-alumina; Nano-titanium oxide; Performance; Recycled aggregates; Recycled concretes; Nanostructured materials |  |  | English | Cited by: 0; All Open Access, Hybrid Gold Open Access | Duplicado | [21 empty] | duplicado | remocao pre-triagem (nao e criterio de exclusao)
Renovate or replace? Consequential replacement LCA framework for buildings | Huuhka, Satu and Moisio, Malin and Salmio, Emmi and Köliö, Arto and Lahdensivu, Jukka | Buildings and Cities | 2023 | Scopus | 212 – 228 | 4 | Is it more environmentally friendly to replace an existing building with a new one or to renovate the existing property? This paper addresses how to frame and evaluate this question. Although several previous studies exist, their methods lack a harmonised set of practice. A new framework is introduced that adopts the concept of consequential replacement framework (CRF) for life cycle assessment (LCA) which had previously been applied to vehicles. The application of the CRF to buildings is demonstrated with case studies on school buildings in Finland. Three alternative cases are examined: the refurbishment of a 1950s school; extending it with an annex; and demolition and replacement with a new concrete or timber building. As the European environmental impact regulation of buildings pertains to CO2 emissions, the paper also focuses on CO2 . The case studies demonstrate that refurbishment in Finland is a more climate-friendly alternative to demolition and new build. The studied new buildings’ better energy efficiency is set off for decades by the carbon spike caused by the embodied CO2 in their materials. The CRF is shown to be a methodologically sound, easily approachable framework for evaluating immediate environmental consequences of decision-makers’ retention or replacement choices, suitable to different contexts. © 2023, Web Portal Ubiquity Press. All rights reserved. | Article | 10.5334/bc.309 |  | https://www.scopus.com/inward/record.uri?eid=2-s2.0-85163142828&doi=10.5334%2fbc.309&partnerID=40&md5=60ea0ee28dda3c37dc4e348759401675 |  | buildings; decisionsupport; demolition; life cycle assessment; mass flows; new construction; renovation |  |  |  | English | Cited by: 7; All Open Access, Gold Open Access | Duplicado | [21 empty] | duplicado | remocao pre-triagem (nao e criterio de exclusao)
Environmental assessment of a disruptive innovation: comparative cradle-to-gate life cycle assessments of carbon-reinforced concrete building component | Backes, Jana Gerta and Traverso, Marzia and Horvath, Arpad | International Journal of Life Cycle Assessment | 2023 | Scopus | 16 – 37 | 28 | Purpose: How to build in more environmentally sustainable manner? This issue is increasingly coming to the fore in construction sector, which is responsible for a relevant share of resource depletion, solid waste, and greenhouse gas (GHG) emissions. Carbon-reinforced concrete (CRC), as a disruptive innovation of composite building material, requires less resources and enables new forms — but does it make CRC more environmentally sustainable than steel-reinforced concrete (SRC)? This article aims to assess and compare the environmental impact of 45 material and production scenarios of a CRC with a SRC double wall. Methods: The life cycle assessment method (LCA) is used to assess environmental impacts. The functional unit is a double wall and the reference flows are 1 m3 for concrete and 1 kg for fiber. CML methodology is used for life cycle impact assessment (LCIA) in the software GaBi© ts 10.0. A sensitivity analysis focuses on electricity grid mixes, concrete mixes, and steel production scenarios. Results: The midpoint indicator climate change respective global warming potential (in kg CO2e) ranges between 453 kg CO2e and 754 kg CO2e per CRC double wall. A comparable SRC double wall results in emissions of 611–1239 kg CO2e. Even though less raw material is needed for CRC, it does not represent a clear advantage over SRC in terms of climate change. In a comparison, the production of steel (blast furnace vs. electric arc furnace vs. recycled steel) and the choice of cement type are of decisive relevance. For concrete mixes, a mixture of Portland cement and blast furnace slag (CEM III) is beneficial to pure Portland cement (CEM) I. For fiber production, styrene-butadiene rubber (SBR) has an advantage over epoxy resin (EP) impregnation and the use of renewable energy could reduce emissions of fiber production up to 60%. Conclusion: CRC requires less material (concrete cover) than SRC, however, exhibits comparable CO2e to SRC — depending on the production process of steel. In the future, fiber production and impregnation should be studied in detail. Since in terms of climate change neither wall (CRC vs. SRC) clearly performs better, the two other pillars of sustainability (economic and social, resulting in LCSA) and innovative building components must be focused on. Graphical Abstract: [Figure not available: see fulltext.]. © 2022, The Author(s). | Article | 10.1007/s11367-022-02115-z | BACKES, 2023.pdf | https://www.scopus.com/inward/record.uri?eid=2-s2.0-85138652048&doi=10.1007%2fs11367-022-02115-z&partnerID=40&md5=1735470361302455e35d732def7222b3 |  | Building component; Carbon fiber; Carbon-reinforced concrete; Concrete; Construction; Life cycle assessment; Steel | Article; climate change; environmental factor; environmental impact; environmental sustainability; life cycle assessment; renewable energy; surface property |  |  | English | Cited by: 24; All Open Access, Hybrid Gold Open Access | Duplicado | [21 empty] | duplicado | remocao pre-triagem (nao e criterio de exclusao)
Integration of life cycle assessment and life cycle costing for the eco-design of rubber products | Dong, Yahong and Zhao, Yating and Wang, Hong and Liu, Peng and He, Yan and Lin, Guangyi | Scientific Reports | 2022 | Scopus |  | 12 | Rubber hoses are a category of rubber products that are widely and intensively employed in construction sites for concrete conveying. There has been lack of study to investigate the life cycle environmental and economic impacts of the rubber hoses as an industrial product. In this study, we analyze four types of rubber hoses with the inner layer made of different rubber composites to resist abrasion, i.e., Baseline, S-I, S-II and S-III. Tests of the wear resistance are carried out in the laboratory and S-III shows high abrasion resisting performance with the concrete conveying volume up to 20,000 m3 during the service life. Life cycle assessment (LCA) and life cycle costing (LCC) models are established for evaluating the four types of rubber hoses. A target function is developed to integrate LCA and LCC by converting the LCA results to the environmental costs. It is found that S-III can save 13% total cost comparing to Baseline. The production stage is the largest contributor to the environmental single score, while the use stage is the largest contributor to the life cycle cost. Sensitivity analyses are conducted and the results of this study are validated with the previous studies. The integrated method of LCA and LCC developed in this study paves a way for the eco-design of industrial rubber hoses and is potentially applicable to other rubber products. © 2022, The Author(s). | Article | 10.1038/s41598-021-04633-6 |  | https://www.scopus.com/inward/record.uri?eid=2-s2.0-85122811378&doi=10.1038%2fs41598-021-04633-6&partnerID=40&md5=71340967e687789e91858bde73b6e3fe | [5 empty] | English | Cited by: 14; All Open Access, Gold Open Access, Green Open Access | Duplicado | [21 empty] | duplicado | remocao pre-triagem (nao e criterio de exclusao)
Carbon intensity of mass timber materials: impacts of sourcing and transportation | Atnoorkar, Swaroop and Ghatpande, Omkar A. and Haile, Selam L. and Goetsch, Heather E. and Harris, Chioke B. | Frontiers in Built Environment | 2023 | Scopus |  | 9 | Mass timber construction is widely considered a promising alternative construction method to reduce buildings’ total life-cycle carbon emissions because wood is a carbon sink. Cross-laminated timber (CLT) panels, manufactured by gluing lumber layers with grains at right angles, are potential low-carbon alternatives to carbon-intensive concrete and steel construction. However, most environmental impact assessment studies do not consider variation in transportation impacts within the CLT supply chain when calculating life-cycle impacts. This study investigates the embodied primary energy and the global warming potential (GWP) of CLT supply chain decisions regarding the type of timber species used, the U.S. region it is sourced from, and the location of the CLT mill. Longer transport distances in the supply chain for timber and CLT panels can contribute as much as 923 MJ/m2 (20%) of the embodied primary energy of a CLT building, and the use of a higher-density timber species increases this contribution to 1246 MJ/m2 (24%), with most of that energy derived from fossil energy sources. For perspective, the GWP of a building whose CLT panels and timber have been transported by truck over 6,000 km (252–270 kgCO2/m2) is greater than the GWP of an equivalent reinforced concrete (RC) building (245 kgCO2/m2). Thus, factors like the location of CLT processing facilities and the type of timber species can significantly impact the overall life-cycle assessment and, if chosen appropriately, can mitigate the environmental impacts of CLT construction. Copyright © 2024 Alliance for Sustainable Energy, LLC. | Article | 10.3389/fbuil.2023.1321340 | ATNOORKAR et al., 2023.pdf | https://www.scopus.com/inward/record.uri?eid=2-s2.0-85184917149&doi=10.3389%2ffbuil.2023.1321340&partnerID=40&md5=240d8b7b48d5adf0f644b7105a9c3fd1 |  | climate change; embodied carbon; embodied energy; life cycle assessment; low-carbon building construction; low-energy buildings; mass timber |  |  |  | English | Cited by: 3; All Open Access, Gold Open Access | Duplicado | [21 empty] | duplicado | remocao pre-triagem (nao e criterio de exclusao)
Service life optimization and life cycle assessment of concrete using SCMs as partial replacement of cement | Zahid, Chowdhury Zubayer Bin and Rezwan, M.M. and Redwan-Ul-Islam and Mohammed, Tarek Uddin | Journal of Physics: Conference Series | 2023 | Scopus |  | 2521 | Developing a concrete mixture with the lowest possible environmental impacts while improving durability performance is crucial for a sustainable environment. In this study, a Base Case Scenario (BCS) and Alternative Case Scenario (ACS) concrete mixtures were developed with identical water-to-cement ratio (w/c) of 0.4, having cement substitution of 0% and 34%, respectively. Supplementary cementitious materials (SCMs) such as silica fume, fly ash, and slag cement were implemented as cement replacing mineral admixture. A simplified life-cycle assessment (LCA) was performed to determine environmental impact reduction factors such as fossil fuel depletion, ecotoxicity, ozone depletion, carcinogenic, and global warming. Then a simulation-based approach was carried out to optimize the durability performance of concrete mixtures using Life365™. As a result, a 24.9% reduction of environmental impacts was observed with a decent service life optimization in ACS compared to the BCS mixture. © Published under licence by IOP Publishing Ltd. | Conference paper | 10.1088/1742-6596/2521/1/012008 |  | https://www.scopus.com/inward/record.uri?eid=2-s2.0-85164915766&doi=10.1088%2f1742-6596%2f2521%2f1%2f012008&partnerID=40&md5=8b3b6c91e94c8d786acb5c8af8dcb7a5 |  | Environmental Impact; Life Cycle Assessment; Life365; Service life | Concrete mixtures; Durability; Fly ash; Fossil fuels; Global warming; Ozone layer; Silica fume; Slags; Sustainable development; Durability performance; Life cycle assessment; Life365; Mineral admixtures; Optimisations; Partial replacement; Simplified life cycle assessment; Supplementary cementitious material; Sustainable environment; Water-to-cement ratios; Service life |  |  | English | Cited by: 12; All Open Access, Gold Open Access | Duplicado | [21 empty] | duplicado | remocao pre-triagem (nao e criterio de exclusao)
Comparison of the service life, life-cycle costs and assessment of hybrid and traditional reinforced concrete through a case study of bridge edge beams in Sweden | Chen, E. and Berrocal, Carlos G. and Löfgren, Ingemar and Lundgren, Karin | Structure and Infrastructure Engineering | 2023 | Scopus | 39 – 57 | 19 | The edge beams of reinforced concrete bridges with de-icing salts sprayed experience extensive corrosion damage. The average service life of edge beams needing replacement in Sweden has been reported as only 45 years, causing great economic loss to both owners and users. Hence, finding a durable solution for edge beams would benefit society. Hybrid reinforced concrete structures, produced by adding a low-to-moderate fibre content into traditional reinforced concrete, can effectively limit the service crack width and improve resistance to chloride-induced corrosion damage. In this paper, different alternatives of hybrid and traditional reinforced edge beams were designed for a case study. The service life of the alternatives was compared by conducting chloride diffusion calculations and by applying a corrosion-induced cracking model. The economic and environmental (indicated by greenhouse gas emissions) benefits of using hybrid reinforced edge beams were assessed by life-cycle cost analysis and life-cycle assessment. The results showed that the service life of edge beams made of hybrid reinforced concrete can be prolonged by over 58%, thereby enabling a significant reduction in the total life-cycle costs and annual total greenhouse gas emissions. © 2021 The Author(s). Published by Informa UK Limited, trading as Taylor & Francis Group. | Article | 10.1080/15732479.2021.1919720 |  | https://www.scopus.com/inward/record.uri?eid=2-s2.0-85105916142&doi=10.1080%2f15732479.2021.1919720&partnerID=40&md5=293779420295a1f1337d7f0d353bc540 |  | crack model; Hybrid reinforced concrete; life-cycle assessment; life-cycle cost analysis; reinforcement corrosion; service life | Chlorine compounds; Concrete beams and girders; Corrosion resistance; Cost accounting; Cost benefit analysis; Gas emissions; Greenhouse gases; Losses; Service life; Steel corrosion; Case-studies; Corrosion damage; Crack model; Deicing salts; Greenhouse gas emissions; Hybrid reinforced concrete; Life cycle costs analysis; Life-cycle assessment; Reinforced concrete bridge; Reinforcement corrosion; Reinforced concrete |  |  | English | Cited by: 11; All Open Access, Green Open Access, Hybrid Gold Open Access | Duplicado | [21 empty] | duplicado | remocao pre-triagem (nao e criterio de exclusao)
AI Mix Design of Fly Ash Admixed Concrete Based on Mechanical and Environmental Impact Considerations | Onyelowe, Kennedy C. and Ebid, Ahmed M. and Mahdi, Hisham A. and Onyelowe, Fortune K. C. and Shafieyoon, Yazdan and Onyia, Michael E. and Onah, Hyginus N. | Civil Engineering Journal (Iran) | 2023 | Scopus | 27 – 45 | 9 | It has become very important in the field of concrete technology to develop intelligent models to reduce overdependence on laboratory studies prior to concrete infrastructure designs. In order to achieve this, a database representing the global behavior and performance of concrete mixes is collected and prepared for use. In this research work, an extensive literature search was used to collect 112 concrete mixes corresponding to fly ash and binder ratios (FA/B), coarse aggregate and binder ratios (CAg/B), fine aggregate and binder ratios (FAg/B), 28-day concrete compressive strength (Fc28), and the environmental impact point (P) estimated as a life cycle assessment of greenhouse gas emissions from fly ash-and cement-based concrete. Statistical analysis, linear regression (LNR), and artificial intelligence (AI) studies were conducted on the collected database. The material binder ratios were deployed as input variables to predict Fc28 and P as the response variables. From the collected concrete mix data, it was observed that mixes with a higher cement content produce higher compressive strengths and a higher carbon footprint impact compared to mixes with a lower amount of FA. The results of the LNR and AI modeling showed that LNR performed lower than the AI techniques, with an R2 (SSE) of 48.1% (26.5) for Fc and 91.2% (7.9) for P. But ANN, with performance indices of 95.5% (9.4) and 99.1% (2.6) for Fc and P, respectively, outclassed EPR with 90.3% (13.9) and 97.7% (4.2) performance indices for Fc and P, respectively. Taylor’s and variance diagrams were also used to study the behavior of the models for Fc28 and P compared to the measured values. The results show that the ANN and EPR models for Fc28 lie within the RMSE envelop of less than 0.5% and a standard deviation of between 15 MPa and 20 MPa, while the coefficient of determination sector lies between 95% and 99% except for LNR, which lies in the region of less than 80%. In the case of the P models, all the predicted models lie within the RMSE envelop of between 0.5% and 1.0%, a coefficient of determination sector of 95% and above, and a standard deviation between 2.0 and 3.0 points of impact. The variance between measured and modeled values shows that ANN has the best distribution, which agrees with the performance accuracy and fits. Lastly, the ANN learning ability was used to develop a mix design tool used to design sustainable concrete Fc28 based on environmental impact considerations. © 2023 by the authors. Licensee C.E.J, Tehran, Iran. | Article | 10.28991/CEJ-SP2023-09-03 |  | https://www.scopus.com/inward/record.uri?eid=2-s2.0-85151544979&doi=10.28991%2fCEJ-SP2023-09-03&partnerID=40&md5=39f890a1575c59865cf000272f5e3f1b |  | Environmental Impact; Green Concrete; Greenhouses Gas Emission; Life Cycle Assessment; Sustainable Concrete |  |  |  | English | Cited by: 24; All Open Access, Gold Open Access | Duplicado | [21 empty] | duplicado | remocao pre-triagem (nao e criterio de exclusao)
COMPARATIVE LIFE CYCLE ASSESSMENT OF TIMBER-CONCRETE-COMPOSITE WALLS WITH CONCRETE AND CLT-WALL ELEMENTS | Wagner, Anna and Winter, Klara and Nestmann, Anna and Ott, Stephan and Winter, Stefan and Fischer, Oliver | 13th World Conference on Timber Engineering, WCTE 2023 | 2023 | Scopus | 967 – 975 | 2 | In this study, Life Cycle Assessment of a new hybrid timber-concrete wall element was conducted. Furthermore, the results for the hybrid wall element were compared with the LCA results of a functional equivalent reinforced concrete wall element and a cross-laminated timber wall element. The thickness of the cross-section of the wall element (1 m2 wall area) varied dependent on the applied load which was equal for every construction method. Modules A1-3, B4 as well as C1-4 and module D were considered. The results were analysed in terms of Global Warming Potential. The evaluation of the results indicated that, from an environmental impact point of view, the concrete-wall element is the least-reasonable option. The CLT wall element is the most suitable for small loads. However, with increasing load, a tipping point was reached. From this point on, the hybrid wall element showed lower environmental burden than the CLT wall element. This is because the thickness of the CLT used for the hybrid wall element and hence, its volume significantly increased compared with the volume of the hybrid wall element. Dependent on the applied load level, the difference in thickness among the cross-sections of the three construction methods can vary significantly. © (2023) WORLD CONFERENCE ON TIMBER ENGINEERING 2023 (WCTE 2023) All rights reserved. | Conference paper | 10.52202/069179-0132 |  | https://www.scopus.com/inward/record.uri?eid=2-s2.0-85171619302&doi=10.52202%2f069179-0132&partnerID=40&md5=96c2452793aabf649e5f3d73a87aff1f |  | comparative Life Cycle Assessment; hybrid construction element; timber-concrete wall | Environmental impact; Global warming; Reinforced concrete; Timber; Applied loads; Comparative life cycle assessment; Concrete wall; Construction elements; Construction method; Hybrid construction; Hybrid construction element; Timber-concrete; Timber-concrete composites; Timber-concrete wall; Life cycle |  |  | English | Cited by: 2; All Open Access, Bronze Open Access | Duplicado | [21 empty] | duplicado | remocao pre-triagem (nao e criterio de exclusao)
Environmental performance of bamboo fibers and sugarcane bagasse reinforced metakaolin-based geopolymers | Riofrio, Ariel and Cornejo, Mauricio and Baykara, Haci | Case Studies in Construction Materials | 2022 | Scopus |  | 17 | Global warming and greenhouse gas emissions are significant concerns of the modern world. The cement industry causes 5–7% of CO2 gas emissions. Despite this critical environmental burden, cement is needed to develop future societies. Geopolymers are an alternative that has significantly fewer emissions than Ordinary Portland Cement. A geopolymer that considers the inclusion of natural fibers (bamboo and sugar cane bagasse) was developed. Two pre-treatments were considered for the fibers to remove lignin and starch. A life cycle assessment was performed on this geopolymer composite to evaluate its performance and compare the environmental impact of other options. The low liquid ammonia treated sugar cane bagasse fiber geopolymer had a better environmental performance with 857.9 kg CO2 eq per 1 m3 of pure binder (no aggregates). The other fiber alternatives had 2–4% more CO2 emissions. The geopolymer had excellent impact scores compared to different options and current OPC. The sensitivity analysis showed a concise and complete system that varies slightly when variables could provide uncertainty. © 2022 | Article | 10.1016/j.cscm.2022.e01150 |  | https://www.scopus.com/inward/record.uri?eid=2-s2.0-85130111813&doi=10.1016%2fj.cscm.2022.e01150&partnerID=40&md5=72e864e5fbf11f564f11497f2ca4e5f3 |  | Bamboo Fiber; Environmental Impact; Fiber; Geopolymer Composite; Life Cycle Assessment; Metakaolin; Sugar Cane Bagasse | Ammonia; Bagasse; Carbon Dioxide; Fossil Fuels; Greenhouse Gases; Portland Cement; Ammonia; Analysis of variance (ANOVA); Bagasse; Blast furnaces; Carbon dioxide; Carbon footprint; Environmental impact; Environmental management; Fossil fuels; Gas emissions; Geopolymers; Global warming; Greenhouse gases; Inorganic polymers; Portland cement; Reinforced plastics; Sensitivity analysis; Uncertainty analysis; Bamboo fibres; Environmental burdens; Environmental performance; Geopolymer; Geopolymer compo |  |  | English | Cited by: 18; All Open Access, Gold Open Access | Duplicado | [10 empty] | [pdf solto 2026-08-23: ZHOU, 2024i.pdf — o ficheiro e o 10.46855/energy-proceedings-1107, que nenhuma linha do banco reclama] | [10 empty] | duplicado | remocao pre-triagem (nao e criterio de exclusao)
A Workability and sustainability assessment of multistorey earthquake-resistant timber building | Tsuda, Kazuki and Aljuhmani, Ahmad Ghazi and Minegishi, Arata and Goto, Yutaka and Maeda, Masaki | 13th World Conference on Timber Engineering, WCTE 2023 | 2023 | Scopus | 4286 – 4294 | 7 | Although two-Thirds of the area of Japan is covered with forests, the domestic wood resources are not widely used in the construction sector. Due to the complex design process, construction work and high precision needed, most of timber constructions are limited to one or two-storey buildings. This paper aims to clarify the efficiency of a proposed joint system for CLT walls-steel beams hybrid structure. In addition, the workability and the environmental impact of the proposed hybrid system in comparison to other structures were analysed. The proposed joint system showed higher workability and efficiency compared to other conventional joints in Japan. The construction process of a prototype of a module with the proposed system was studied and confirmed its easier and faster work than the conventional system. A 4-storey building was taken as a case study to evaluate the environmental impact of the proposed system. Although the proposed hybrid system showed higher carbon emissions than a conventional CLT alternative, advantage in terms of the environmental impact was confirmed in comparison to a reinforced concrete and a steel structure. Copyright © (2023) WORLD CONFERENCE ON TIMBER ENGINEERING 2023 (WCTE 2023) All rights reserved. | Conference paper | 10.52202/069179-0558 | TSUDA et al., 2023.pdf | https://www.scopus.com/inward/record.uri?eid=2-s2.0-85171289508&doi=10.52202%2f069179-0558&partnerID=40&md5=7b62f037478d1975e00c01ebdfcdc901 |  | Cross-laminated Timber; Hybrid structure; Life cycle assessment; Sustainability; Workability | Construction industry; Earthquake engineering; Efficiency; Hybrid systems; Life cycle; Reinforced concrete; Sustainable development; Timber; Wooden buildings; Cross laminated; Cross-laminated timber; Earthquake resistant; Hybrid structure; Joint system; Laminated timber; Life cycle assessment; Sustainability assessment; Timber buildings; Workability; Environmental impact |  |  | English | Cited by: 1; All Open Access, Bronze Open Access, Green Open Access | Duplicado | [21 empty] | duplicado | remocao pre-triagem (nao e criterio de exclusao)
The Impact of a Permeation Grouting Technique Quantitatively Assessed Through a Process-Focused Life Cycle Assessment | Pettinaroli, Andrea and Susani, Stefano and Castellanza, Riccardo and Collina, Elena Maria and Pierani, Matteo and Paoli, Riccardo and Romagnoli, Francesco | Environmental and Climate Technologies | 2023 | Scopus | 797 – 812 | 27 | Permeation grouting treatments can be considered a well-established ground improvement strategy in urban built environments, where an accurate fine-tuning of its components can lead to tailored and efficient interventions. However, how to improve its overall environmental impact remains an open question. Using the Life Cycle Assessment (LCA) approach emphasizing the construction phase, this research highlights the leverages that can improve the environmental performance of this geotechnical construction process. The alternative approaches in terms of materials and processes are identified, quantified, and compared using the standard output of the LCA analysis and represent the ideal input for the three-phased sustainability assessment method for geotechnical infrastructure developed by the authors. © 2023 Andrea Pettinaroli et al., published by Sciendo. | Article | 10.2478/rtuect-2023-0058 |  | https://www.scopus.com/inward/record.uri?eid=2-s2.0-85179481376&doi=10.2478%2frtuect-2023-0058&partnerID=40&md5=91a0a801b0c9a9ea103f2e0d5f98af37 |  | Built environment; eco-design; geotechnics; LCA; sustainability; transport infrastructure | Concrete construction; Ecodesign; Environmental impact; Environmental management; Grouting; Mortar; Sustainable development; Assessment approaches; Built environment; Construction phase; Fine tuning; Geotechnics; Ground improvement; Improvement strategies; Life cycle assessment; Permeation grouting; Transport infrastructure; construction method; environmental impact; geotechnical engineering; ground improvement; grouting; life cycle analysis; quantitative analysis; sustainability; transportation |  |  | English | Cited by: 1; All Open Access, Gold Open Access, Green Open Access | Duplicado | [21 empty] | duplicado | remocao pre-triagem (nao e criterio de exclusao)
Life cycle assessment on recycled e-waste concrete | Goh, Pei Gy and Maghfouri, Mehdi and Onn, Chiu Chuen and Loo, Siaw Chuing | Case Studies in Construction Materials | 2022 | Scopus |  | 17 | The electronic industry is a fast-growing trade. Its speedy development quickly leads to obsoleting the devices. The e-plastic, as the second major component in e-waste after metal components, is costly yet challenging to recycle due to the complexities of the plastic resin mixtures. Therefore, utilising e-plastic to replace natural coarse aggregate in concrete material can reduce the environmental impact of landfilling the e-plastic and decrease the cost of concrete, making the concrete eco-friendlier. This study aims to deploy a life cycle assessment (LCA) to determine the potential reduction in the environmental impact of e-plastic concrete compared among four scenarios with different types of binders, using SimaPro software. The four scenarios are built up from 1) conventional concrete, 2) concrete with 20 % coarse aggregate replaced by e-plastic, 3) 20 % e-plastic concrete with 30 % cement replaced by GGBS and 4) 20 % e-plastic concrete with 100 % cement replaced by GGBS and fly ash. From the global warming potential (GWP) perspective, using ReCiPe 2016 midpoint (H) analysis, all the e-plastic concrete shows a positive reduction of 1.26 %, 23.8 % and 21.43 % respectively compared to conventional concrete. However, the overall environmental impact shows a negative reduction, especially for scenario 3 and scenario 4. The presence of additives such as superplasticiser and alkaline solvent in the scenario 4 generates an environmental impact to the concrete from their manufacturing process. Therefore scenario 4 has a significant negative reduction in most of the indicators. Practically, e-plastic in concrete helps reduce the consumption of natural resources, lower the construction industry's environmental strain, and fix e-plastic deluged. © 2022 The Authors | Article | 10.1016/j.cscm.2022.e01412 |  | https://www.scopus.com/inward/record.uri?eid=2-s2.0-85136480686&doi=10.1016%2fj.cscm.2022.e01412&partnerID=40&md5=32acc4227201446196c4702c353d8d2d |  | E-plastic; E-waste concrete; Electronic waste; Green concrete; Greenhouse gas; Life cycle assessment | Additives; Binders; Cements; Concrete aggregates; Concrete mixtures; Concrete products; Construction industry; Electronic Waste; Fly ash; Global warming; Greenhouse gases; Plastic recycling; % reductions; E-plastic; E-waste concrete; E-wastes; Electronics wastes; Green concrete; Greenhouses gas; Life cycle assessment; Plastic concrete; Waste concrete; Life cycle |  |  | English | Cited by: 31; All Open Access, Gold Open Access | Duplicado | [21 empty] | duplicado | remocao pre-triagem (nao e criterio de exclusao)
Material efficiency and greenhouse gas reduction effect of industrial waste by material circulation in Korea | Kim, Ik and Jang, Yoenki | Journal of Cleaner Production | 2022 | Scopus |  | 376 | As a response to climate change, all industries are making efforts to reduce greenhouse gas (GHG) emissions for carbon neutrality in our society. The waste recycling sector is making efforts in reducing GHG emissions in connection with the circular economy. The Korean government enacted the Framework Act on Resource Circulation and is making efforts to convert waste into renewable materials. This study proposed a method for systematic evaluation and management of material efficiency measurement and GHG emissions for analysis of the effects of recycling of industrial wastes. It focuses on recycled materials rather than recycling waste by applying the methods of material flow analysis and life cycle assessment. As a target for the feasibility analysis of the proposed method, slag, which has the largest amount of generated industrial waste, was selected. The GHG emissions in converting the generated slag into cement ingredient, recycled aggregates, aluminum ingot, zinc ingot, steel ingredient, and silicate fertilizer were calculated. Additionally, the GHG reduction effect by converting the sources of GHG emission throughout the entire life cycle of recycled materials into a renewable energy source was calculated. Actually, 1 ton of six recycled materials generated 30.1 kgCO2eq., 23.21 kgCO2eq., 351.0 kgCO2eq., 337.0 kgCO2eq., 27.6 kgCO2eq., and 30.1 kgCO2eq., respectively. Also, six recycled materials were analyzed to potentially reduce GHG emissions of 81.8%, 75.6%, 87.1%, 88.6%, 77.9%, 81.8%, respectively. © 2022 The Authors | Article | 10.1016/j.jclepro.2022.134053 |  | https://www.scopus.com/inward/record.uri?eid=2-s2.0-85138800061&doi=10.1016%2fj.jclepro.2022.134053&partnerID=40&md5=c51f31752515199d94bfd6140846006c |  | Greenhouse gas emission; Industrial waste; Life cycle assessment; Material circulation; Material efficiency; Material flow analysis | Cost effectiveness; Gas emissions; Greenhouse effect; Greenhouse gases; Industrial emissions; Life cycle; Recycling; Renewable energy resources; Silicates; Waste incineration; Carbon neutralities; Greenhouse gas emissions; Greenhouse gas reductions; Life cycle assessment; Material circulation; Material efficiency; Materials flow analysis; Recycled materials; Reduction effects; Wastes recycling; Slags |  |  | English | Cited by: 10; All Open Access, Hybrid Gold Open Access | Duplicado | [21 empty] | duplicado | remocao pre-triagem (nao e criterio de exclusao)
A comparative life cycle assessment of fiber-reinforced polymers as a sustainable reinforcement option in concrete beams | Sbahieh, Sami and Mckay, Gordon and Al-Ghamdi, Sami G. | Frontiers in Built Environment | 2023 | Scopus |  | 9 | Environmental awareness and the need for sustainable construction inspired researchers and practitioners to explore innovative alternatives that might reduce greenhouse gas emissions and energy use related to excessive structural work. One such alternative is the utilization of Fiber-Reinforced Polymer (FRP) bars as a reinforcement in reinforced concrete members. FRP bars possess favorable characteristics like high tensile strength, lightweight and corrosion resistance compared to steel. This feature makes FRP bars a potential solution for utilizing seawater instead of fresh water in concrete mixtures, especially in areas facing a harsh climate and water shortage like the Arabian Peninsula. This paper aims to assess and evaluate the environmental impacts through life cycle assessment of glass fiber-reinforced polymer bars, carbon fiber-reinforced polymer, and steel glass fiber reinforced polymer bars compared to steel bars. Moreover, another LCA was conducted comparing steel-reinforced beams made with desalinated fresh water to GFRP/CFRP reinforced beams made with seawater for the concrete mixture. The results indicate that the GFRP bar performed better than the steel bar in 10 out of 14 categories, while the carbon fiber-reinforced polymer bar performed worse than the steel bar in 10 out of 14 categories. The SGFRP bar had a result between the steel and GFRP bar, outperforming the steel bar in 10 categories. Furthermore, the GFRP beam exhibited better environmental performance than the steel beam in 9 out of 14 categories, while the CFRP beam performed better than the steel beam in 8 categories, attributed to the reduction in reinforcement ratio due to the high tensile strength of CFRP and GFRP bars compared to steel bars. Overall, this study sheds light on the possible environmental advantages of using FRP bars in construction and highlights the importance of sustainable construction practices in minimizing environmental impacts. Copyright © 2023 Sbahieh, Mckay and Al-Ghamdi. | Article | 10.3389/fbuil.2023.1194121 |  | https://www.scopus.com/inward/record.uri?eid=2-s2.0-85161088387&doi=10.3389%2ffbuil.2023.1194121&partnerID=40&md5=1c5727b4c3399f3b60bf26b5b6369a16 |  | carbon fiber-reinforced polymer “CFRP”; environmental impacts; fiber-reinforced polymer (FRP); glass fiber-reinforced polymer (GFRP); life-cycle assessment (LCA) |  |  |  | English | Cited by: 17; All Open Access, Gold Open Access, Green Open Access | Duplicado | [21 empty] | duplicado | remocao pre-triagem (nao e criterio de exclusao)
Retrofit of Building Façade Using Precast Sandwich Panel: An Integrated Thermal and Environmental Assessment on BIM-Based LCA | Tushar, Quddus and Zhang, Guomin and Bhuiyan, Muhammed A. and Navaratnam, Satheeskumar and Giustozzi, Filippo and Hou, Lei | Buildings | 2022 | Scopus |  | 12 | The study conducts a comprehensive life cycle assessment (LCA) of precast sandwich panels by integrating operational and embodied phases detailing thermal efficiency and environmental impacts. The analytical regression model is developed for climatic diversity and design variables using the energy rating tool FirstRate5 to compare with a conventional brick veneer construction. LCA is performed on the building information modeling (BIM) platform to connect operational energy and express the relative embodied impacts of insulation constituents, compressive strength, reinforcement, and mix design. Monte Carlo simulation shows significant advantages of concrete sandwich panels in reducing operational H/C loads over building service life. LCA reveals a 100 mm thick external precast concrete wall with 50% fly ash reduces CO2 emission and energy demand by 54.7% and 75.9% consecutively against the benchmark. Moreover, it comprises 84.31% of the total building mass, accountable for only 53.27% of total CO2 emission and 27.25% of energy demand, which is comparatively lower than other materials. In the case of selecting lining insulation, a broader benefit is identified for extruded polystyrene (XPS) and expanded polystyrene (EPS) boards due to their relative weight, thickness, and environmental impacts. Representative equations of energy efficiency and impact assessment will assist in adopting sandwich panels for new construction and refurbishment with relative dimensions. © 2022 by the authors. | Article | 10.3390/buildings12122098 |  | https://www.scopus.com/inward/record.uri?eid=2-s2.0-85144835171&doi=10.3390%2fbuildings12122098&partnerID=40&md5=f86a52d6f50712fbf97e244e5a7bcbfa |  | life cycle assessment (LCA); multiple linear regression analysis (MLRA); optimization; precast sandwich panel; sensitivity analysis; thermal simulation |  |  |  | English | Cited by: 14; All Open Access, Gold Open Access | Duplicado | [21 empty] | duplicado | remocao pre-triagem (nao e criterio de exclusao)
BENCHMARK LIFE-CYCLE AND CONSTRUCTABILITY ASSESSMENT OF COMPOSITE STEEL-TIMBER SYSTEMS | Rohde, Emma E. and Roueche, David B. and Sener, Kadir C. and Via, Brian K. | 13th World Conference on Timber Engineering, WCTE 2023 | 2023 | Scopus | 1027 – 1033 | 2 | This study presents comparative structural designs and life cycle assessment of the impact of composite steel-timber flooring systems in mid- to high-rise construction. Four architecturally consistent benchmark buildings are analysed, two each with steel-concrete and steel-timber structural systems. Additional comparisons are made between a steel-timber composite and a steel-timber hybrid structural system. The life-cycle assessment focuses primarily on the structural system and its direct impacts, assuming building use and architectural elements remain the same across the structural systems. The Life-Cycle Assessment evaluates global warming impact, total embodied energy, material quantities, combined life-cycle energy, and energy consumption, primarily relying on the commercial LCA software Tally. Contextualization is provided of the steel-timber composite system within recent studies on constructability of mass timber and other modular construction techniques. The study finds significant benefits to the steel-timber composite systems from a life-cycle assessment perspective, with room for further benefits if the systems can be better optimized for vibration. © (2023) WORLD CONFERENCE ON TIMBER ENGINEERING 2023 (WCTE 2023) All rights reserved. | Conference paper | 10.52202/069179-0140 |  | https://www.scopus.com/inward/record.uri?eid=2-s2.0-85171625528&doi=10.52202%2f069179-0140&partnerID=40&md5=d21813f7b1c9b949038b3b5425c050a5 |  | Composite; Constructability; LCA; Mass Timber; Steel | Energy utilization; Global warming; Life cycle; Modular construction; Structural design; Benchmark building; Composite steel; Constructability; High-rise construction; Hybrid structural system; Impact of composite; LCA; Mass timber; Steel concrete; Structural systems; Timber |  |  | English | Cited by: 1; All Open Access, Bronze Open Access | Duplicado | [21 empty] | duplicado | remocao pre-triagem (nao e criterio de exclusao)
Environmental Impact Assessment of Construction Waste Recycling versus Disposal Scenarios Using an LCA-BIM Tool during the Design Stage | Llatas, Carmen and Quiñones, Rocío and Bizcocho, Nuria | Recycling | 2022 | Scopus |  | 7 | The scientific community has revealed the environmental benefits of recycling construction waste (CW) versus its disposal, and its contribution to circularity. The Life Cycle Assessment (LCA) method enables the environmental impact of CW management to be quantified and facilitates the comparison of recycling versus alternative disposal scenarios. However, due to its complexity, LCA is seldom used by technicians during the design phase, which constitutes a crucial stage in the prevention of environmental impacts. This paper therefore proposes an LCA-based tool, integrated into the Building Information Modelling (BIM) methodology, that helps designers to automate the environmental assessment of recycling versus disposal. The CW-LCA-BIM tool uses impact factors obtained from an LCA model applied to CW and was applied to the structural system of a building in Spain. Up to 99% of the non-hazardous waste was recyclable or reusable. The management of three types of recyclable waste was assessed: concrete (27.2 t), plastics (4.2 t), and steel (1.5 t). Recycling is shown to be the best option since it prevents 1.4 times (14.6 t) the emissions of the disposal scenario and saves 85 times (148.5 GJ) its energy consumption. This tool can be developed in other waste management systems and infrastructures. It can be useful both for designers for the reduction of the environmental impact of their buildings, and for policy managers for waste-prevention policies. © 2022 by the authors. | Article | 10.3390/recycling7060082 |  | https://www.scopus.com/inward/record.uri?eid=2-s2.0-85144675409&doi=10.3390%2frecycling7060082&partnerID=40&md5=176b22aec18dd3931a3daf00578ba02f |  | Building Information Modelling (BIM); concrete structure; construction waste (CW); disposal; environmental impact; landfilling; Life Cycle Assessment (LCA); recycling |  |  |  | English | Cited by: 11; All Open Access, Gold Open Access, Green Open Access | Duplicado | [21 empty] | duplicado | remocao pre-triagem (nao e criterio de exclusao)
Renal health benefits of sustainable diets in Japan: a review | Nagai, Kei and Kosaka, Shiho and Kawate, Yuka and Itsubo, Norihiro | Renal Replacement Therapy | 2022 | Scopus |  | 8 | Global warming may reduce food production and force people to adopt dietary habits of inadequate quantity or quality. Such dietary habits could trigger chronic kidney disease through inappropriate nutrition or lifestyle diseases. Livestock farming and other types of food production are responsible for many greenhouse gases. These problems are being emphasized as a diet-environment-health trilemma to be addressed on a global scale, with various methods being proposed toward its resolution. Diets like plant-based and low-protein diets not only potentially prevent the progression of chronic kidney disease, but are also rational from an environmental preservation perspective. Evidence from Japan on resolutions for this trilemma is sparse, but one concrete proposal is the use of traditional Japanese diets like washoku, the Okinawa diet, and the traditional Buddhist diet. However, traditional Japanese diets also have several problems, such as excessive salt content and caloric deficiencies, and need to be modified and incorporated into the current lifestyle. The progression of chronic kidney disease needs to be prevented with appropriate dietary treatment and environmental friendly manner. © 2022, The Author(s). | Review | 10.1186/s41100-022-00415-6 |  | https://www.scopus.com/inward/record.uri?eid=2-s2.0-85130986714&doi=10.1186%2fs41100-022-00415-6&partnerID=40&md5=2f02e2524ccb33afa1ff11bf25a039a5 |  | Chronic kidney disease; Life cycle assessment; Sustainability |  |  |  | English | Cited by: 2; All Open Access, Gold Open Access | Duplicado | [21 empty] | duplicado | remocao pre-triagem (nao e criterio de exclusao)
Probabilistic structural assessment of RC bridges under corrosion based on efficient simulation methods | Padovani, F. and Capacci, L. and Biondini, F. | Life-Cycle of Structures and Infrastructure Systems - Proceedings of the 8th International Symposium on Life-Cycle Civil Engineering, IALCCE 2023 | 2023 | Scopus | 2705 – 2713 |  | The life-cycle assessment of structural reliability and seismic vulnerability of aging bridges is a key issue for optimal management of critical components of transportation systems. Predictive models of the structural performance should be able to integrate uncertainties associated with material properties and environmental stressors. In a life-cycle context, simulation-based methods relying on time-consuming non-linear structural analyses may require unfeasible computational efforts, especially when mechanical non-linearities are involved in structural response of deteriorating members. This paper presents a computational approach for lifetime structural reliability assessment of deteriorating Reinforced Concrete (RC) structures. The life-cycle numerical estimate of failure probability is evaluated over time based on suitable adaptation of Importance Sampling considering a Stationary Proposal distribution to efficiently select the sample structural models. The proposed methodology is investigated for seismic fragility assessment of a RC bridge pier under corrosion based on non-linear static pushover analysis. © 2023 The Author(s). | Conference paper | 10.1201/9781003323020-329 |  | https://www.scopus.com/inward/record.uri?eid=2-s2.0-85186713438&doi=10.1201%2f9781003323020-329&partnerID=40&md5=d536cdd18d2f6bdfc17614d66c4fc142 |  |  | Corrosion; Deterioration; Importance sampling; Probability distributions; Reinforced concrete; Seismology; Structural analysis; Critical component; Efficient simulation; Key Issues; Optimal management; Probabilistics; Reinforced concrete bridge; Seismic vulnerability; Structural assessments; Structural reliability; Transportation system; Life cycle |  |  | English | Cited by: 0; All Open Access, Hybrid Gold Open Access | Duplicado | [21 empty] | duplicado | remocao pre-triagem (nao e criterio de exclusao)
Innovative use of fly ash-finely powdered glass cullet as a nano additives for a sustainable concrete: Strength and microstructure and cost analysis | Amran, Mugahed and Onaizi, Ali M. and Qader, Diyar N. and Murali, G. | Case Studies in Construction Materials | 2022 | Scopus |  | 17 | As the global population and industrial and commercial activities continue to expand, the accompanying amount of industrial and solid waste increases constantly. The subject of utilizing and recycling solid wastes as building materials has recently drawn considerable interest from researchers from all over the world. The amount of waste glass produced each year has grown rapidly in the past several decades, and as a great source of active silica, finely powdered glass cullet (FPGC) is an alluring pozzolanic additive, making it a pozzolanic ingredient that can be included in concrete mixtures. These recycling initiatives for FPGC have the potential to reduce solid waste, greenhouse gas emissions, and raw waste of materials while providing sustainable benefits and offering an effective solution for a significant environmental challenge that necessitates the pursuit of radical solutions. This study aimed to investigate the properties and microstructure of high-proportion fly ash-based green concrete composite improved with FPGC and evaluate its environmental sustainability performance. A total of six mixtures containing 50 % fly ash as cement replacement and 0 %, 2 %, 4 %, 6 %, 8 %, and 10 % FPGC were developed. The limitation of this study is to examine the strength properties as well as to conduct a cost analysis. The workability, compressive strength, flexural strength, modulus of elasticity, and water absorption were tested. In addition, scanning electron microscopy (SEM), energy dispersive X-ray spectroscopy (EDS), X-ray diffraction (XRD) and Thermogravimetric analysis (TGA) were used to monitor the microstructural properties. Total energy consumption, total CO2 emission, and total costs were computed to determine the life cycle of the developed binders. Results revealed that workability slightly decreased with the increase in FPGC contents, whereas the strength properties increased with the increment in FPGC content up to 6 %. However, when the FPGC content exceeded 6%, the strength properties gradually decreased. The optimum contents were recorded at 50 % fly ash and 6 % FPGC. The resulting denser and homogeneous microstructures showed a positive effect on the reduction of total energy consumption, total CO2 emissions, and production costs of the synthesized binders. Therefore, the use of FPGC will enable the production of green concrete with satisfactory engineering characteristics and contribute to the achievement of sustainability goals of United Nations through pollution reduction, waste recycling, and landfill concerns. In addition, it would be incredibly beneficial to any country's long-term growth since landfill waste disposal issues would be avoided and minimized. The major findings of this study are expected to lay the groundwork for future research and provide a better understanding of the behavior of multi-blend modified concrete made from waste in a cost-effective and environmentally friendly manner. © 2022 The Authors | Article | 10.1016/j.cscm.2022.e01688 |  | https://www.scopus.com/inward/record.uri?eid=2-s2.0-85143271197&doi=10.1016%2fj.cscm.2022.e01688&partnerID=40&md5=918bac47bf9fccf59b74176fbae18bd9 |  | Finely-powdered glass cullet; Green concrete; High-proportion fly ash; Life-cycle assessment; Sustainability | Additives; Binders; Carbon dioxide; Compressive strength; Concrete mixtures; Cost benefit analysis; Energy dispersive spectroscopy; Energy utilization; Gas emissions; Glass; Greenhouse gases; Life cycle; Microstructure; Mixtures; Portland cement; Recycling; Scanning electron microscopy; Silica; Solid wastes; Sustainable development; Thermogravimetric analysis; Water absorption; Cost analysis; Energy-consumption; Finely-powdered glass cullet; Glass cullet; Green concrete; High-proportion fly ash; |  |  | English | Cited by: 32; All Open Access, Gold Open Access | Duplicado | [10 empty] | [PDF SOLTO 2026-08-16 (Opcao A): a celula pdf apontava para 'AMRAN et al., 2022.pdf'. O DOI desse ficheiro e o da linha 3184 (10.1016/j.cscm.2022.e01439), nao o 10.1016/j.cscm.2022.e01688 desta. Esta linha fica pendente de download.] ¦ [COLISAO DE PDF 2026-08-15: decisao anulada. O ficheiro AMRAN et al., 2022.pdf contem o DOI 10.1016/j.cscm.2022.e01439, nao o 10.1016/j.cscm.2022.e01688 desta linha. Aguarda o PDF correto.] | [10 empty] | duplicado | remocao pre-triagem (nao e criterio de exclusao)
Circular Bioeconomy in the Amazon Rainforest: Evaluation of Açaí Seed Ash as a Regional Solution for Partial Cement Replacement | Rocha, Joaquin Humberto Aquino and de Siqueira, Andréia Arenari and de Oliveira, Marco Antonio Barbosa and Castro, Lucas da Silva and Caldas, Lucas Rosse and Monteiro, Nathalie Barbosa Reis and Toledo Filho, Romildo Dias | Sustainability (Switzerland) | 2022 | Scopus |  | 14 | Açaí seed ash (ASA) is a waste product from processing the açaí fruit and burning the seeds for cogeneration purposes. The present study evaluated the use of ASA from the Brazilian Amazon as partial Portland cement replacement in self-leveling mortars (SLM) for social-interest buildings. The fresh and hardened state properties of mortars were accessed with 5% and 10% ASA content, and a life cycle assessment was performed to evaluate the greenhouse gas (GHG) emissions. The maximum transport distance to enable ASA as a building material was determined by a sensitivity analysis, and specific carbon-efficiency indicators for SLM were proposed and validated. The results showed that using up to 10% ASA as cement replacement was technically and environmentally feasible since the mechanical performance was maintained and GHG emissions decreased up to 8%. The sensitivity analysis revealed that transport efficiency is crucial for ASA applications far from its production area; therefore, it should be evaluated as a regional building material. The work brings an important contribution to regional sustainable development by assessing the characteristics of a residual material and proposing the reuse of waste, reducing GHG emissions from the cement industry, and stimulating the circular bioeconomy in the Brazilian Amazon region. © 2022 by the authors. | Article | 10.3390/su142114436 |  | https://www.scopus.com/inward/record.uri?eid=2-s2.0-85148654884&doi=10.3390%2fsu142114436&partnerID=40&md5=8f2bb887128c3ef19bd08439452181d8 |  | Brazil; carbon-efficiency indicator; GHG emissions; life cycle assessment; local solution; self-leveling mortar; transport efficiency | Amazon River; Portland; cement (construction material); development indicator; greenhouse gas; life cycle analysis; monocotyledon; mortar; plant residue; recycling; replacement |  |  | English | Cited by: 13; All Open Access, Gold Open Access | Duplicado | [21 empty] | duplicado | remocao pre-triagem (nao e criterio de exclusao)
Role of Mixture Overdesign in the Sustainability of Concrete: Current State and Future Perspective | Buffenbarger, Julie K. and Casilio, James M. and AzariJafari, Hessam and Szoke, Stephen S. | ACI Structural Journal | 2023 | Scopus | 89 – 100 | 120 | The overdesign of concrete mixtures and substandard concrete acceptance testing practices significantly impact the concrete industry’s role in sustainable construction. This study evaluates the impact of overdesign on the sustainability of concrete and embodied carbon emissions at the national and project scales. In addition, this paper reviews quality results from a concrete producer survey; established industry standards and their role in acceptance testing in the building codes; the reliance on proper acceptance testing by the licensed design professional, building code official, and the project owner; and the carbon footprints that result from overdesign of concrete mixtures. In 2020, a field survey conducted on over 100 projects documented Pennsylvania’s quality of field testing. Of those surveyed, only 15% of the projects met the testing criteria within the ASTM and building code requirements. As a result, the total overdesign-induced cement consumption is as large as 6.7% of the estimated cement used in the United States. Copyright © 2023, American Concrete Institute. All rights reserved. | Article | 10.14359/51737334 |  | https://www.scopus.com/inward/record.uri?eid=2-s2.0-85150900903&doi=10.14359%2f51737334&partnerID=40&md5=b0c2f035d77afa186a5e998265d4648e |  | building code; carbon footprint; concrete overdesign; life cycle assessment | Acceptance tests; Carbon footprint; Cements; Concrete mixtures; Concrete testing; Sustainable development; 'current; Acceptance testing; Carbon emissions; Concrete overdesign; Embodied carbons; Future perspectives; Life cycle assessment; Project scale; Review quality; Sustainable construction; Life cycle |  |  | English | Cited by: 1; All Open Access, Bronze Open Access | Duplicado | [21 empty] | duplicado | remocao pre-triagem (nao e criterio de exclusao)
Modernizing cement manufacturing in China leads to substantial environmental gains | Xu, Xiaozhen and Huang, Beijia and Liu, Litao and Cao, Zhi and Gao, Xiaofeng and Mao, Ruichang and Duan, Lian and Chen, Yanxi and Wang, Yuyue and Liu, Gang | Communications Earth and Environment | 2022 | Scopus |  | 3 | China has witnessed a construction boom and thus an enormous amount of cement use in the past decades. At the same time, cement manufacturing technology has been upgraded rapidly. Here, based on national- and provincial-level data, we adopt regression models, life cycle assessment, and scenario analyses to present the evolution and environmental impacts of cement manufacturing technologies from 1996 to 2021. We find that novel suspension preheater rotary kilns account for approximately 99% of cement production in China in 2021. Climate change and fossil depletion are identified as the key environmental burdens of cement manufacturing, whereas the reduction in particulate matter emissions appears to be the most prominent benefit of the new technology. By 2021, technology upgrades had led to a mitigation of pollution from cement manufacturing by 25% to 53%. Our findings can help inform credible pathways towards a more sustainable and environmentally friendly cement industry. © 2022, The Author(s). | Article | 10.1038/s43247-022-00579-3 |  | https://www.scopus.com/inward/record.uri?eid=2-s2.0-85142250583&doi=10.1038%2fs43247-022-00579-3&partnerID=40&md5=0143c1c8d024e29f476919ca21005375 |  |  | China; cement (construction material); environmental impact; life cycle analysis; manufacturing; modernization; technological development |  |  | English | Cited by: 14; All Open Access, Gold Open Access | Duplicado | [21 empty] | duplicado | remocao pre-triagem (nao e criterio de exclusao)
ENVIRONMENTAL IMPACT EVALUATION ON INTERLOCKING COMPRESSED EARTH BRICK USING LIFE CYCLE ASSESSMENT | Asman, Nurul Shahadahtul Afizah and Bolong, Nurmin and Mirasa, Abdul Karim | International Journal of GEOMATE | 2023 | Scopus | 9 – 15 | 25 | Interlocking Compressed Earth Bricks (ICEB) is one of the alternative low carbon building materials replacing conventional brick. This study evaluates the embodied environmental impact of ICEB production in terms of embodied environmental implications for global warming potential (GWP). The life cycle assessment (LCA) analysis methodology was performed to identify and quantify the environmental performance of brick production from cradle-to-gate. Additionally, the emission in terms of GWP is analyzed using GaBi software. The system investigated includes raw materials and machinery used for brick production and transportation. Energy use and emissions are quantified, and the potential environmental effects are assessed. Sensitivity analyses were calculated on the percentage of cement content of 15% and 10% of the soil weight. The results show that the embodied carbon for 1 kg clay bricks in Sabah is 0.202 kgCO2-eq. Cement usage in brick production contributes the most significant environmental impact with carbon emissions of 0.172 kgCO2. The carbon emission of ICEB found a slight improvement compared to the conventional fired clay bricks (FCB). The result on sensitivity analyses found that the GWP reduced to 27-51% as the percentage of cement content was reduced at 10 and 15%. The findings proved that carbon emissions could be reduced with a lower cement usage in the mix design of ICEB. © Int. J. of GEOMATE All rights reserved, including making copies unless permission is obtained from the copyright proprietors. | Article | 10.21660/2023.111.3525 | ASMAN et al., 2023.pdf | https://www.scopus.com/inward/record.uri?eid=2-s2.0-85175787597&doi=10.21660%2f2023.111.3525&partnerID=40&md5=23b0a214a9d7ea28c1621366d8c83a99 |  | Carbon Emission; Environmental Impact; Global Warming Potential; Interlocking Compressed Earth Brick; Life Cycle Assessment |  |  |  | English | Cited by: 3; All Open Access, Gold Open Access | Duplicado | [21 empty] | duplicado | remocao pre-triagem (nao e criterio de exclusao)
Life cycle assessment of biocemented sands using enzyme induced carbonate precipitation (EICP) for soil stabilization applications | Alotaibi, Emran and Arab, Mohamed G. and Abdallah, Mohamed and Nassif, Nadia and Omar, Maher | Scientific Reports | 2022 | Scopus |  | 12 | Integrating sustainability goals into the selection of suitable soil stabilization techniques is a global trend. Several bio-inspired and bio-mediated soil stabilization techniques have been recently investigated as sustainable alternatives for traditional techniques known for their high carbon footprint. Enzyme Induced Carbonate Precipitation (EICP) is an emerging bio-inspired soil stabilization technology that is based on the hydrolysis of urea to precipitate carbonates that cement sand particles. A life cycle assessment (LCA) study was conducted to compare the use of traditional soil stabilization using Portland cement (PC) with bio-cementation via EICP over a range of environmental impacts. The LCA results revealed that EICP soil treatment has nearly 90% less abiotic depletion potential and 3% less global warming potential compared to PC in soil stabilization. In contrast, EICP in soil stabilization has higher acidification and eutrophication potentials compared to PC due to byproducts during the hydrolysis process. The sensitivity analysis of EICP emissions showed that reducing and controlling the EICP process emissions and using waste non-fate milk has resulted in significantly fewer impacts compared to the EICP baseline scenario. Moreover, a comparative analysis was conducted between EICP, PC, and Microbial Induced Carbonate Precipitation (MICP) to study the effect of treated soil compressive strength on the LCA findings. The analysis suggested that EICP is potentially a better environmental option, in terms of its carbon footprint, at lower compressive strength of the treated soils. © 2022, The Author(s). | Article | 10.1038/s41598-022-09723-7 |  | https://www.scopus.com/inward/record.uri?eid=2-s2.0-85128053874&doi=10.1038%2fs41598-022-09723-7&partnerID=40&md5=7cfa1db0e9b3a4ea0b8c90a24a140f19 |  |  | Animals; Calcium Carbonate; Carbonates; Life Cycle Stages; Sand; Soil; Urea; calcium carbonate; carbonic acid; urea; animal; life cycle stage; sand; soil |  |  | English | Cited by: 29; All Open Access, Gold Open Access, Green Open Access | Duplicado | [21 empty] | duplicado | remocao pre-triagem (nao e criterio de exclusao)
Sulfate erosion investigation on FRP-confined concrete in cold region | Ji, Yongcheng and Zou, Yunfei and Li, Wei | Scientific Reports | 2022 | Scopus |  | 12 | Fiber-reinforced polymer (FRP) confined concrete is regarded as an innovative and economical approach for structural repairation. Two typical materials [carbon fiber reinforced polymer (CFRP) and glass fiber reinforced polymer (GFRP)] are selected in this study to investigate the concrete strengthen effect in a severe environment. The resist ability of FRP-confined concrete is discussed when subjected to coupled erosion between sulfate erosion and freeze–thaw cycles. Electron microscopy examines concrete's surface and interior degradation during coupled erosion. The corrosion degree and principle of sodium sulfate are analyzed using pH, SEM electron microscope, and EDS energy spectrum. The axial compressive strength test is used to evaluate the reinforcement of the FRP-confined concrete column, and the stress–strain relationship for various FRP-confined techniques in a coupled erosion environment is obtained. The error analysis is performed to calibrate the experimental test result using four existed prediction models. All observations indicate that the deterioration process of FRP-confined concrete is complicated and dynamic under coupled effect. Sodium sulfate initially increases the initial strength of concrete. However, subsequent freeze–thaw cycles may aggravate concrete fractures, while sodium sulfate further degrades the strength of concrete through the cracking development. A precise numerical model is presented to simulate the stress–strain relationship, which is critical for the design and life cycle assessment of FRP-confined concrete. © 2022, The Author(s). | Article | 10.1038/s41598-022-15075-z |  | https://www.scopus.com/inward/record.uri?eid=2-s2.0-85132959574&doi=10.1038%2fs41598-022-15075-z&partnerID=40&md5=d26d395aab0994450882adf2ba0b3078 | [5 empty] | English | Cited by: 5; All Open Access, Gold Open Access, Green Open Access | Duplicado | [21 empty] | duplicado | remocao pre-triagem (nao e criterio de exclusao)
Life cycle assessment of post-demolition autoclaved aerated concrete (AAC) recycling options | Volk, Rebekka and Steins, Justus J. and Kreft, Oliver and Schultmann, Frank | Resources, Conservation and Recycling | 2023 | Scopus |  | 188 | Autoclaved aerated concrete (AAC) is a widely used building material for masonry units, prefabricated reinforced components, and lightweight mineral insulation boards. Its low thermal conductivity and good fire resistance increase its popularity in residential buildings. Thus, post-demolition wastes are expected to increase in the future. However, post-demolition AAC (pd-AAC) is mainly disposed in landfills while landfill capacities decrease and legal framework conditions in Europe are tightening. This study performed life cycle assessments (LCA) of different pd-AAC recycling options and compared them to each other and to current landfilling to identify the best end-of-life handling of pd-AAC from an ecological perspective. The functional unit was 1 kg pd-AAC, and the system boundaries included pd-AAC at the demolition site, transports, pd-AAC treatment, and secondary production processes. Final products of the recycling process gained environmental credits/rewards for avoiding primary production using system expansion. Providing primary resources, primary production, and use phase were not in the scope of this study. Results show that especially closed-loop recycling of pd-AAC in AAC production has a high potential of improving environmental impacts. In the best recycling option (high substitution in AAC-0.35), potential savings per kg pd-AAC compared to landfilling reach up to 0.5 kg CO2-Eq, 7 MJ fossil resources, 0.005 mol H+-Eq (acidification), 0.17 CTU (freshwater ecotoxicity), 0.2 g P-Eq (freshwater eutrophication), 5.2 × 10-9 CTUh (carcinogenic effects), 4.4 × 10-8 CTUh (non-carcinogenic effects), 2.5 × 10-5 g CFC-11-Eq (ozone layer depletion), and 1.6 g NMVOC-Eq (photochemical ozone creation). Despite data uncertainties, recycling of pd-AAC is advantageous for several recycling options, including the production of AAC, light mortar, lightweight aggregate concrete, and shuttering blocks made from concrete without fine fractions (no-fines concrete). In Germany, up to 280,000 t CO2-Eq could have been saved in 2022 by pd-AAC recycling using different recycling options instead of landfilling. © 2022 | Article | 10.1016/j.resconrec.2022.106716 |  | https://www.scopus.com/inward/record.uri?eid=2-s2.0-85140480433&doi=10.1016%2fj.resconrec.2022.106716&partnerID=40&md5=457e96b9e14dc7a836ed6a19c24e502c |  | Circular economy; Environmental accounting; Industrial ecology; Life cycle assessment; Post-demolition autoclaved aerated concrete (pd-AAC); Recycling options | Carbon dioxide; Concrete aggregates; Demolition; Eutrophication; Fire resistance; Land fill; Light weight concrete; Ozone; Ozone layer; Recycling; Water; Water absorption; autoclaved aerated concrete; concrete; unclassified drug; Autoclaved aerated concrete; Circular economy; Concrete recycling; Environmental accountings; Industrial ecology; Landfilling; Life cycle assessment; Post-demolition autoclaved aerated concrete; Primary production; Recycling options; comparative study; concrete; demolit |  |  | English | Cited by: 19; All Open Access, Green Open Access, Hybrid Gold Open Access | Duplicado | [21 empty] | duplicado | remocao pre-triagem (nao e criterio de exclusao)
Optimal Compressive Strength of RHA Ultra-High-Performance Lightweight Concrete (UHPLC) and Its Environmental Performance Using Life Cycle Assessment | Onyelowe, Kennedy C. and Ebid, Ahmed M. and Mahdi, Hisham A. and Riofrio, Ariel and Eidgahee, Danial Rezazadeh and Baykara, Haci and Soleymani, Atefeh and Kontoni, Denise-Penelope N. and Shakeri, Jamshid and Jahangir, Hashem | Civil Engineering Journal (Iran) | 2022 | Scopus | 2391 – 2410 | 8 | Frequent laboratory needs during the production of concrete for infrastructure development purposes are a factor of serious concern for sustainable development. In order to overcome this trend, an intelligent forecast of the concrete properties based on multiple data points collected from various concrete mixes produced and cured under different conditions is adopted. It is equally important to consider the impact of the concrete components in this attempt to take care of the environmental risks involved in this production. In this work, 192 mixes of an ultra-high-performance lightweight concrete (UHPLC) were collected from literature representing different mixes cured under different periods and laboratory conditions. These mix proportions constitute measured variables, which are curing age (A), cement content (C), fine aggregate (FAg), plasticizer (PL), and rice husk ash (RHA). The studied concrete property was the unconfined compressive strength (Fc). This exercise was necessary to reduce multiple dependence on laboratory examinations by proposing concrete strength equations. First, the life cycle assessment evaluation was conducted on the rice husk ash-based UHPLC, and the results from the 192 mixes show that the C-783 mix (87 kg/m3 RHA) has the highest score on the environmental performance evaluation, while C-300 (75 kg/m3 RHA) with life cycle indices of 289.85 kg CO2eq. Global warming potential (GWP), 0.66 kg SO2eq. Terrestrial acidification and 5.77 m3 water consumption was selected to be the optimal choice due to its good profile in the LCA and the Fc associated with the mix. Second, intelligent predictions were conducted by using six algorithms (ANN-BP), (ANN-GRG), (ANN-GA), (GP), (EPR), and (GMDH-Combi). The results show that (ANN-BP) with performance indices of R; 0.989, R2; 0.979, mean square error (MSE); 2252.55, root mean squared error (RMSE); 42.46 MPa and mean absolute percentage error (MAPE); 4.95% outclassed the other five techniques and is selected as the decisive model. However, it also compared well and outclassed previous models, which had used gene expression programming (GEP) and random forest regression (RFR) and achieved R2 of 0.96 and 0.91, respectively. © 2022 by the authors. | Article | 10.28991/CEJ-2022-08-11-03 |  | https://www.scopus.com/inward/record.uri?eid=2-s2.0-85143609464&doi=10.28991%2fCEJ-2022-08-11-03&partnerID=40&md5=d58c065247d5eb7b4232943d5888c66b |  | Environmental Impact; Green Concrete; Life Cycle Impact Assessment; Lightweight Concrete; Sustainable Construction |  |  |  | English | Cited by: 17; All Open Access, Gold Open Access | Duplicado | [21 empty] | duplicado | remocao pre-triagem (nao e criterio de exclusao)
Life-cycle assessment of concrete hollow blocks and autoclaved aerated concrete blocks | Ongpeng, J.M. and Umali, M.V. | Life-Cycle of Structures and Infrastructure Systems - Proceedings of the 8th International Symposium on Life-Cycle Civil Engineering, IALCCE 2023 | 2023 | Scopus | 3166 – 3173 |  | The global shortage of natural resources and its effects on the environment are both adversely affected by the construction industry. Environmental criteria must be considered when it comes to selecting sustainable building materials. In this paper, two models for interior wall systems were investigated, the use of conventional concrete hollow block (CHB) and the alternative autoclaved aerated concrete block (AACB). A life cycle assessment (LCA) considering a school building in the Philippines with a cradle-to-gate boundary and a functional unit of 10.5m2 was performed to compare the environmental impacts of these walls. In the endpoint categories, the use of AACB resulted a decrease in human health, ecosystems, and resources while in the midpoint categories, the use of AACB walls resulted a decrease in CO2 emission, fine particulate matter formation, and human carcinogenic toxicity. It is therefore concluded that AACB interior wall systems have substantial potential to reduce the environmental burden caused by the building construction. © 2023 The Author(s). | Conference paper | 10.1201/9781003323020-386 |  | https://www.scopus.com/inward/record.uri?eid=2-s2.0-85186654515&doi=10.1201%2f9781003323020-386&partnerID=40&md5=60cdd8312fdc9d8dd2795ec6c7e84e06 |  |  | Construction industry; Environmental impact; Intelligent buildings; Sustainable development; Walls (structural partitions); Autoclaved aerated concrete blocks; CO2 emissions; Concrete block walls; Conventional concrete; Functional units; Hollow blocks; Human health; Philippines; Sustainable building materials; Wall systems; Life cycle |  |  | English | Cited by: 1; All Open Access, Hybrid Gold Open Access | Duplicado | [21 empty] | duplicado | remocao pre-triagem (nao e criterio de exclusao)
Life-cycle assessment of buried water-transmission concrete mains | Yáñez-Godoy, H. and Elachachi, S.M. | Life-Cycle of Structures and Infrastructure Systems - Proceedings of the 8th International Symposium on Life-Cycle Civil Engineering, IALCCE 2023 | 2023 | Scopus | 3586 – 3593 |  | The progressive decline in performance of aged pipes is not always evident in practice, particularly for buried water-transmission mains. A geomechanical approach can provide interesting elements to asses and/or predict their integrity. Simplified Winkler-type models can effectively represent the complexity of soil-pipe interaction. The spatial variability of the soil is necessary to understand how this variability can be used to study the structural behaviour of the buried pipe. The numerical modelling of the soil-pipe system adopted in this study combines different strategies and steps in order to speed up and optimise the computation in an uncertain context that involves the execution of several simulations. The quantification of criticality indicators, in a context of asset management, allows to evaluate the performance of a pipe, according to a reliability approach, with respect to limit states defined in the framework of inspection, maintenance or renewal strategies of the pipelines. © 2023 The Author(s). | Conference paper | 10.1201/9781003323020-439 |  | https://www.scopus.com/inward/record.uri?eid=2-s2.0-85186688828&doi=10.1201%2f9781003323020-439&partnerID=40&md5=3dd73cf6bc5af9eff3b5b051687dabb3 |  |  | Life cycle; Transmissions; Buried pipes; Performance; Pipe system; Soil-pipe interaction; Spatial variability; Speed up; Structural behaviors; Water transmission; Water transmission mains; Winkler; Soils |  |  | English | Cited by: 1; All Open Access, Green Open Access, Hybrid Gold Open Access | Duplicado | [21 empty] | duplicado | remocao pre-triagem (nao e criterio de exclusao)
Eco-, economic- and mechanical- efficiencies of using precast rejects as coarse aggregates in self-compacting concrete | Yu, Yong and Zhao, Xinyu and Xie, Tianyu and Wang, Xiaolu | Case Studies in Construction Materials | 2022 | Scopus |  | 17 | This paper investigates the eco-, economic- and mechanical- properties of self-compacting concrete (SCC) containing recycled coarse aggregates generated from prefabricated concrete rejects (PRA) or construction and demolition wastes (CRA). A total of 720 specimens from 36 unique SCC mixes are prepared and tested. The effects of the key parameters including, water-to-binder ratio (w/b), fly ash replacing ordinary Portland cement weight ratio, recycled coarse aggregate replacing natural coarse aggregate volume ratio, heat curing temperature, mixing method or the addition of steel fibers, on the fresh and hardened properties of SCC are experimentally explored. In addition to the experimental study, cradle-to-gate life cycle cost (LCC) analysis and life cycle assessment (LCA) of the SCC are carried out, where these are done through considering different levels of functional units. Based on the results of the experimental work, LCA and LCC, it is found that the PRA based concrete shows ecological-, environmental- and economic- benefits over conventional SCC with slightly compromised rheological and mechanical properties. When considering only the volumetric equivalence, it is observed that a higher w/b, the inclusion of higher amount of recycled coarse aggregate (RCA), or fly ash, or using a lower curing temperature can efficiently reduce the cost and environmental impacts of SCC with PRA. PRA concrete products are more eco-friendly and less cost intensive than those associated with the CRA ones due mainly to the shorter distance to transport PRA compared to CRA. Beyond the volumetric functional unit, the results of LCC and LCA show that, as indicated by carbon dioxide equivalent-, embodied energy- or cost- intensity, a higher w/b, the incorporation of higher content of RCA or fly ash, and using a lower curing temperature no longer benefit the eco-, environmental and mechanical performance of recycled coarse aggregate SCC (RCASCC) and the effect of curing temperature becomes ambiguous. © 2022 The Authors | Article | 10.1016/j.cscm.2022.e01591 | YU et al., 2022 - j.cscm.2022.e01591.pdf | https://www.scopus.com/inward/record.uri?eid=2-s2.0-85140333274&doi=10.1016%2fj.cscm.2022.e01591&partnerID=40&md5=6ef9497bbb8ff91fca8427992f897fc7 |  | High temperature curing; Life cycle assessment; Life cycle cost analysis; Precast concrete rejects; Self-compacting concrete | Blast furnaces; Carbon dioxide; Concrete aggregates; Concrete mixtures; Concrete products; Cost benefit analysis; Curing; Demolition; Fly ash; Life cycle; Portland cement; Precast concrete; Recycling; Coarse aggregates; Curing temperature; Eco-economic; High temperature curing; Highest temperature; Life cycle assessment; Life cycle costs analysis; Precast concrete reject; Recycled coarse aggregate; Temperature curing; Self compacting concrete |  |  | English | Cited by: 25; All Open Access, Gold Open Access | Duplicado | [21 empty] | duplicado | remocao pre-triagem (nao e criterio de exclusao)
Lime Hemp Concrete with Unfired Binders vs. Conventional Building Materials: A Comparative Assessment of Energy Requirements and CO2 Emissions | Haik, Rotem and Meir, Isaac A. and Peled, Alva | Energies | 2023 | Scopus |  | 16 | This work assesses the energy requirements and CO2 emissions of a building made of Lime Hemp Concrete (LHC) with alternative unfired binders as lime replacement, compared to buildings made of standard LHC, and several conventional building materials. The assessment is based on ISO 14040, which deals with Life Cycle Assessment (LCA), and examines two aspects: energy, including pre-use phase Embodied Energy (EE), and use phase Operational Energy (OE); and CO2 emissions, including pre-use phase Embodied Carbon (EC), and use phase Operational Carbon (OC). The EE and EC calculations are based on published databases, while OE and OC were obtained with EnergyPlus simulations. The assessment refers to a specific case study in an arid region, with extreme diurnal and seasonal fluctuations of temperature and relative humidity. Using LHC with 100% unfired binder as lime replacement was shown to save up to 90% of the total energy consumption and CO2 emissions, as compared to conventional building materials. The findings of this research clearly demonstrate the high potential of LHC with unfired binders as lime replacement, which possesses the lowest energy requirements and CO2 emissions, illustrating the potential for a building with significantly low environmental impact over its life cycle, i.e., when calculating both EE and EC, and OE and OC. © 2023 by the authors. | Article | 10.3390/en16020708 |  | https://www.scopus.com/inward/record.uri?eid=2-s2.0-85146701606&doi=10.3390%2fen16020708&partnerID=40&md5=f13db75aa998b283b27aa8f4d505c0fc |  | CO<sub>2</sub> emissions; energy requirements; hemp; LCA; lime; unfired binder | Buildings; Carbon; Carbon dioxide; Concretes; Energy utilization; Environmental impact; Hemp; Life cycle; Lime; Buildings materials; CO 2 emission; Embodied carbons; Embodied energy/carbon; Energy requirements; Hemp concretes; Life cycle assessment; Operational energy; Unfired binder; Use Phase; Binders |  |  | English | Cited by: 7; All Open Access, Gold Open Access | Duplicado | [21 empty] | duplicado | remocao pre-triagem (nao e criterio de exclusao)
A comparative life-cycle assessment of structural composite steel-concrete floor systems – A case study | Lukačević, I. and Rajić, A. and Ungureanu, V. and Buzatu, R. | Life-Cycle of Structures and Infrastructure Systems - Proceedings of the 8th International Symposium on Life-Cycle Civil Engineering, IALCCE 2023 | 2023 | Scopus | 751 – 758 |  | Upon recognition of the advantages of composite steel-concrete structures, solutions that integrate built-up cold-formed steel sections have become more prevalent in the last few decades. Some of the reasons for the increased interest in composite steel-concrete structures are that components of such systems are easy to manipulate, transport, and erect due to reduced weight. These advantages can be even more significant if the system is designed for demountability, reflecting the environmental impacts at the end-of-life of the system. This paper deals with a coldformed steel-concrete composite floor system as part of the LWT-FLOOR project at the Faculty of Civil Engineering, University of Zagreb, Croatia. Cold-formed steel elements are built-up beams with back-to-back profiles such as flanges and corrugated webs. Cold-formed steel elements are connected by fast and productive spot-welding technology, while composite action between steel and concrete is realised through innovative demountable shear connections with structural bolts. The LWT-FLOOR system has numerous potential benefits, which will be investigated through experimental, numerical research with the support of probabilistic methods and, of course, life cycle analyses. This paper presents a practical application of integrating environmental impacts associated with the mentioned LWT-FLOOR system and the traditional composite structural floor system with hot-rolled steel beams. A comparative Life Cycle Assessment (LCA) of structural composite steel-concrete floor systems along with a Life Cycle Cost (LCC) are given. Impact analyses at different levels such as production and end-of-life were performed. This research reflects what makes a sustainable design with an example of a cold-formed steel-concrete composite system, which addresses the need for improved awareness of materials. © 2023 The Author(s). | Conference paper | 10.1201/9781003323020-91 |  | https://www.scopus.com/inward/record.uri?eid=2-s2.0-85186666807&doi=10.1201%2f9781003323020-91&partnerID=40&md5=c0e9799d7f42ba8282b442bff47e126b |  |  | Concrete buildings; Concrete construction; Concrete slabs; Floors; Hot rolled steel; Hot rolling; Life cycle; Numerical methods; Spot welding; Steel beams and girders; Steel sheet; Studs (structural members); Sustainable development; Case-studies; Cold-formed steel; Comparative life cycle assessment; Composite steel concrete; Concrete floor; End of lives; Floor systems; Steel concrete structure; Steel elements; Structural composites; Environmental impact |  |  | English | Cited by: 0; All Open Access, Hybrid Gold Open Access | Duplicado | [21 empty] | duplicado | remocao pre-triagem (nao e criterio de exclusao)
CO2 Footprint of Machine Elements Made of Fiber-Reinforced Polymer Concrete Compared to Steel Components | Werkle, Kim Torben and Engert, Michelle and Möhring, Hans-Christian | Lecture Notes in Mechanical Engineering | 2023 | Scopus | 240 – 248 |  | Energy efficiency and resource economizing are the drivers for the development of new types of material-hybrid design approaches for machine tools. Polymer concrete has been used for machine beds in machine tool design for many years. The good thermal and dynamic properties of the material are particularly convincing in this context. The good damping properties for structural components are also interesting, as this reduces for example tool wear and at the same time the high damping compared to steel structures has a positive effect on the surface quality of the machined workpiece. Current research in the field of structural dynamics is dealing with the substitution of steel and cast components with hybrid, actively preloaded polymer concrete parts. This allows the use of the positive damping properties of polymer concrete and the positive tensile strengths of the integrated fiber-reinforced structures for dynamically loaded machine components such as machine arms or machine stands. The focus of the study is to replace the arm of a bed-type milling machine, which is currently a welded design, with a component made of prestressed carbon fiber-reinforced polymer concrete. Based on the first results of the volume ratios of the structures, conclusions are drawn about the life cycle assessment (cradle to gate) of the components. The results will contribute to a design recommendation for the carbon fiber reinforcement in the polymer concrete arm to achieve a better structural efficiency on the one hand and a better life cycle assessment on the other. © 2023, The Author(s). | Conference paper | 10.1007/978-3-031-28839-5_27 |  | https://www.scopus.com/inward/record.uri?eid=2-s2.0-85161462371&doi=10.1007%2f978-3-031-28839-5_27&partnerID=40&md5=92292fe3a9bcaebb7d9e17f9eda205b8 |  | CO2 emission; Composite materials; Design optimization | Bridge decks; Carbon dioxide; Carbon fiber reinforced plastics; Damping; Dynamic loads; Dynamics; Energy efficiency; Machine tools; Reinforced concrete; Steel fibers; Structural dynamics; Tensile strength; CO2 emissions; Composites material; Damping property; Design optimization; Fiber-reinforced polymers; Fibre reinforced polymers; Hybrid design; Machine element; Polymer concretes; Steel components; Life cycle |  |  | English | Cited by: 3; All Open Access, Hybrid Gold Open Access | Duplicado | [21 empty] | duplicado | remocao pre-triagem (nao e criterio de exclusao)
Impact of Curing Temperature on the Life Cycle Assessment of Sugarcane Bagasse Ash as a Partial Replacement of Cement in Mortars | Francioso, Vito and Lopez-Arias, Marina and Moro, Carlos and Jung, Nusrat and Velay-Lizancos, Mirian | Sustainability (Switzerland) | 2023 | Scopus |  | 15 | Sugarcane bagasse ash (SCBA), a biomass waste resulting from sugarcane bagasse burning for electricity production, has shown to be a viable alternative option as a partial cement replacement due to its chemical composition and physical properties. Besides, previous research indicates that higher curing temperature may improve the mechanical properties of mixes containing SCBA as cement replacement. However, the environmental assessment of those mixes is lacking in the literature. This study aims to understand how curing temperature impacts the Life Cycle Assessment (LCA) of SCBA as a partial replacement of cement in mortars. An LCA was performed from the extraction of the raw materials to the material production part of the life cycle, including transport. This study shows that the reduction of environmental impact when using SCBA highly depends on the curing temperature. When mortars were cured at 45 °C, the use of SCBA reduced the environmental impact of mortars two times with respect to the reduction at 21 °C (31% reduction when cured at 45 °C vs. 14% at 21 °C, with a 20% replacement). This difference is mainly related to the fact that the higher the curing temperature, the better SCBA mortars perform in terms of strength, thus, net savings of cement required to achieve a given performance are higher. Results indicate that the sustainability of SCBA utilization as a partial replacement of cement will be better when mortar is poured in hot regions or during days with higher ambient temperatures. Likewise, the advantages of using SCBA in terms of sustainability will decrease if the external temperature is low. © 2022 by the authors. | Article | 10.3390/su15010142 |  | https://www.scopus.com/inward/record.uri?eid=2-s2.0-85145895825&doi=10.3390%2fsu15010142&partnerID=40&md5=4edfe0706de1315edd863126e02ba076 |  | cement mortar; curing temperature; environmental footprint; life cycle assessment; sugar cane bagasse ash | ash; biogenic material; cement (construction material); chemical composition; ecological footprint; electricity generation; environmental impact assessment; life cycle analysis; mortar |  |  | English | Cited by: 12; All Open Access, Gold Open Access | Duplicado | [21 empty] | duplicado | remocao pre-triagem (nao e criterio de exclusao)
Building upcycling or building reconstruction? The ‘Global Benefit’ perspective to support investment decisions for sustainable cities | Fregonara, Elena | Frontiers in Sustainable Cities | 2023 | Scopus |  | 5 | Investment decisions on demolition and reconstruction vs. refurbishment of the existing building stock can extend beyond financial and economic criteria. However, they must involve energy savings, environmental preservation, material consumption, and waste management for sustainable cities. The regulatory framework used in the past decades and the correlated research seem more unbalanced toward the containment of building energy consumption than toward embodied energy (EE) management in production processes and environmental impact management. Foreshadowing the perspective of a more restrictive regulatory framework on EE, such as prohibiting the displacement of materials with residual energy potential, such as waste in landfills, some challenging frontier issues are involved when facing the limits of the economic evaluation methodologies for transformation projects. Thus, this study aimed to propose a reasoning and an operative modality to support urban governance policies and investment decisions involving private and public subjects in the construction sector. Circular economy and life cycle thinking principles, through life cycle costing (LCC) and life cycle assessment (LCA), are assumed and harmonized with the discounted cash-flow analysis (DCFA): (1) monetizing and modeling into the DCFA the EE and the embodied carbon (EC); (2) internalizing the Global Cost and the new ‘Global Benefit’ into the net present value (NPV) calculation; and (3) focusing on the residual end-of-life value calculation from the early design and investment decision stages. The reasoning can be extended to single buildings, the urban scale, or even entire portions of existing buildings in urban areas concerning typological sub-segments. The operative modality is yet to be explored in a concrete application for orienting urban governance policies and sustainable public–private partnerships, including environmental and, thus, social externalities even in the private real estate investment decision process, in the scope of evolving regulations. Copyright © 2023 Fregonara. | Article | 10.3389/frsc.2023.1282748 | FREGONARA, 2023.pdf | https://www.scopus.com/inward/record.uri?eid=2-s2.0-85177050332&doi=10.3389%2ffrsc.2023.1282748&partnerID=40&md5=8ee4a4114009e896d70d652a80a9fa74 |  | discounted cash-flow analysis; embodied carbon; embodied energy; Global Benefit; Global Cost; life cycle costing; recycling potential; sustainable cities |  |  |  | English | Cited by: 5; All Open Access, Gold Open Access | Duplicado | [21 empty] | duplicado | remocao pre-triagem (nao e criterio de exclusao)
Effects of Recycled Rubber Particles Incorporated as Partial Sand Replacement on Fresh and Hardened Properties of Cement-Based Concrete: Mechanical, Microstructural and Life Cycle Analyses | Garcia-Troncoso, Natividad and Acosta-Calderon, Samantha and Flores-Rada, Jorge and Baykara, Haci and Cornejo, Mauricio H. and Riofrio, Ariel and Vargas-Moreno, Katherine | Materials | 2023 | Scopus |  | 16 | Cement is one of the most valuable materials in today’s society, as it is used in most construction developments known to mankind. However, the energy intensive process and significant environmental impacts related to the production of Ordinary Portland Cement have shown the importance of searching for more sustainable materials. Concrete uses different aggregates added to the cement binder to lower, not only cost, but other factors like environmental burden, while maintaining good mechanical properties. This study analyzes the properties of fresh and hardened concrete incorporating recycled rubber to replace fine aggregate. Locally sourced 2 mm diameter rubber was incorporated in a regular strength concrete matrix into three different replacement levels, i.e., 3%, 5%, and 10%. Compression, tensile, flexural, and modulus of elasticity of hardened concrete were carried out in specimens aged 7, 14, and 28 days. In addition, non-destructive ultrasonic pulse velocity and rebound number tests were only performed on specimens aged 28 days. Once the tests were carried out, the fresh and hardened concrete properties were obtained. Similarly, the compressive and flexural strengths had the exact relationship between the values obtained. On the other hand, the modulus of elasticity tends to decrease due to the presence of the rubber. Consequently, it is recommended not to develop mix designs with more than 5% rubber because it is not meaningfully affected. The fine aggregate can be partially replaced by the rubber, keeping almost the same performance compared with sand-only counterparts. In addition, the life cycle assessment showed a reduction of up to 40% in the global warming potential. In fact, the 15% recycled rubber concrete mix has a climate change indicator of approximately 245 kg of CO2 eq. © 2022 by the authors. | Article | 10.3390/ma16010063 |  | https://www.scopus.com/inward/record.uri?eid=2-s2.0-85145648705&doi=10.3390%2fma16010063&partnerID=40&md5=9d70014c1c8a6e40c88db9ae10636ec0 |  | life cycle assessment; mechanical properties; rubber concrete; rubber particles | Concrete aggregates; Concrete mixtures; Elastic moduli; Environmental impact; Global warming; Hardening; Portland cement; Recycling; Rubber; Ultrasonic testing; Cement-based; Fine aggregates; Fresh and hardened properties; Life cycle analysis; Life cycle assessment; Mechanical; Micro-structural; Recycled rubber; Rubber concrete; Rubber particles; Life cycle |  |  | English | Cited by: 7; All Open Access, Gold Open Access, Green Open Access | Duplicado | [21 empty] | duplicado | remocao pre-triagem (nao e criterio de exclusao)
Preliminary assessment of PreWEC-like systems made by cross-laminated timber panels and steel columns | Belleri, Andrea and Minkada, Marius Eteme and Baldassarre, Dario and Palumbo, Elisabetta and Loss, Cristiano | Procedia Structural Integrity | 2023 | Scopus | 371 – 378 | 48 | In recent years many types of seismic-resistant structural systems have been developed to improve resilience through self-centering ability. One of such system for reinforced concrete buildings is the “Precast Wall with End Columns” system (PreWEC). Starting from this concept, various studies have been carried out to evaluate the possibility of adopting a mixed system with steel columns and cross laminated timber walls. Previous experimental tests have highlighted the difficulty of cross laminated timber walls to cope with the compressive stresses arising during the rocking motion. The purpose of this paper is to evaluate the potential benefits of adopting a PreWEC-like system made by cross laminated timber panels connected to steel columns in a building with lightweight composite steel-timber floors. The design procedure considered herein follows a displacement-based design approach and a validation by means of non-linear analyses. A case study resembling a 5-storey building located in a region of high seismicity was selected. A comparative study between the timber-steel and classical PreWEC system was performed, accompanied by along a Life Cycle Assessment “from cradle to gate”. The results highlight the suitability of PreWEC-like systems with cross laminated timber panels and steel columns and the conservative results in terms of roof drift obtained from the selected design procedure. In addition, the embodied environmental impact of the analyzed timber structural systems is also lower than the traditional reinforced concrete one in most of the assessed impact indicators. © 2023 The Authors. Published by Elsevier B.V. | Conference paper | 10.1016/j.prostr.2023.07.119 | BELLERI et al., 2023.pdf | https://www.scopus.com/inward/record.uri?eid=2-s2.0-85169841612&doi=10.1016%2fj.prostr.2023.07.119&partnerID=40&md5=4ecf218cc9064c9d2ab935fd18a95058 |  | Cross-laminated wall panels; Rocking systems; Self-centering; Sustainability; Timber-steel composite floors |  |  |  | English | Cited by: 0; All Open Access, Gold Open Access, Green Open Access | Duplicado | [21 empty] | duplicado | remocao pre-triagem (nao e criterio de exclusao)
LCA and negative emission potential of retrofitted cement plants under oxyfuel conditions at high biogenic fuel shares | Cavalett, Otavio and Watanabe, Marcos D. B. and Fleiger, Kristina and Hoenig, Volker and Cherubini, Francesco | Scientific Reports | 2022 | Scopus |  | 12 | The implementation of oxyfuel carbon capture and storage technologies in combination with use of alternative fuels comprising high biogenic shares is promoted as an attractive climate change mitigation option for the cement sector to achieve low or even negative carbon emissions. Here, we perform a prospective life cycle assessment of two state-of-the art cement plants, one in Sweden and one in Germany, under conventional and retrofitted oxyfuel conditions considering alternative fuel mixes with increasing bio-based fractions of forest residues or dedicated bioenergy crops. The analysis also considers effects of the projected changes in the electricity systems up to 2050. Retrofitting the cement plants to oxyfuel reduces climate change impacts between 74 and 91%, while with additional use of biomass as alternative fuel the cement plants reach negative emission between − 24 and − 169 gCO2eq. kgclinker−1, depending on operational condition, location, and biomass type. Additional emission reduction of − 10 (Sweden) and − 128 gCO2eq. kgclinker−1 (Germany) are expected from the decarbonization of the future electricity systems. Retrofitting the cement plants to oxyfuel conditions shows trade-offs with other environmental impacts (e.g., human toxicity, water and energy depletion), which are partially offset with projected changes in electricity systems. Our results illustrate the large climate change mitigation potential in the cement sector that can be achieved by the implementation of oxyfuel carbon capture and storage and biomass use as alternative fuel. © 2022, The Author(s). | Article | 10.1038/s41598-022-13064-w |  | https://www.scopus.com/inward/record.uri?eid=2-s2.0-85130819424&doi=10.1038%2fs41598-022-13064-w&partnerID=40&md5=e9dfcebd2c77927d8307a46b544d45ad |  |  | Biomass; Carbon; Climate Change; Electricity; Humans; Prospective Studies; carbon; biomass; climate change; electricity; human; prospective study |  |  | English | Cited by: 22; All Open Access, Gold Open Access, Green Open Access | Duplicado | [21 empty] | duplicado | remocao pre-triagem (nao e criterio de exclusao)
Semi-probabilistic methods for the assessment of existing concrete structures: An overview | Casti, Lorenzo and Schmidt, Franziska and Biondini, Fabio and Makhoul, Nisrine | Life-Cycle of Structures and Infrastructure Systems - Proceedings of the 8th International Symposium on Life-Cycle Civil Engineering, IALCCE 2023 | 2023 | Scopus | 3872 – 3879 |  | Life-cycle assessment of the residual performance of existing structures usually involves a wider spectrum of uncertainties compared to a standard approach for designing new structures. The main differences are related to the modification of structural capacity and demand in time, f.i. due to aging and structural deterioration processes. Furthermore, climate change has a significant impact on this evolution. In order to account for these aspects, full probabilistic approaches are often exploited for assessing existing structural systems. However, these methodologies are time-consuming and may require significant knowledge and expertise for numerical implementation. Therefore, the development of semi-probabilistic methodologies for existing structures considering the impact of climate change, including proper validation and calibration for incorporation in design codes and standards, is nowadays of essence. This paper provides an overview of recent accomplishments and available literature regarding semiprobabilistic code formats for the assessment of existing reinforced concrete structures, including insights on how to incorporate climate change effects on these methodologies. © 2023 The Author(s). | Conference paper | 10.1201/9781003323020-475 |  | https://www.scopus.com/inward/record.uri?eid=2-s2.0-85186690107&doi=10.1201%2f9781003323020-475&partnerID=40&md5=a35631f50048fb486a584570dc878f99 |  |  | Concrete buildings; Concrete construction; Deterioration; Life cycle; Reinforced concrete; Deterioration process; Existing structure; Probabilistic methods; Probabilistics approach; Residual performance; Structural capacities; Structural deterioration; Structural systems; Uncertainty; Wide spectrum; Climate change |  |  | English | Cited by: 1; All Open Access, Green Open Access, Hybrid Gold Open Access | Duplicado | [21 empty] | duplicado | remocao pre-triagem (nao e criterio de exclusao)
Net-zero transition of the global chemical industry with CO2-feedstock by 2050: feasible yet challenging | Huo, Jing and Wang, Zhanyun and Oberschelp, Christopher and Guillén-Gosálbez, Gonzalo and Hellweg, Stefanie | Green Chemistry | 2022 | Scopus | 415 – 430 | 25 | Carbon capture, utilization and storage (CCUS) have been projected by the power and industrial sectors to play a vital role towards net-zero greenhouse gas emissions. In this study, we aim to explore the feasibility of a global chemical industry that fully relies on CO2 as its carbon source in 2050. We project the global annual CO2 demand as chemical feedstock to be 2.2-3.1 gigatonnes (Gt), well within the possible range of supply (5.2-13.9 Gt) from the power, cement, steel, and kraft pulp sectors. Hence, feedstock availability is not a constraint factor for the transition towards a fully CO2-based chemical industry on the global basis, with the exception of few regions that could face local supply shortages, such as the Middle East. We further conduct life cycle assessment to examine the environmental benefits on climate change and the trade-offs of particulate matter-related health impacts induced by carbon capture. We conclude that CO2 captured from solid biomass-fired power plants and kraft pulp mills in Europe would have the least environmental and health impacts, and that India and China should prioritize low-impact regional electricity supply before a large-scale deployment of CCUS. Finally, two bottom-up case studies of China and the Middle East illustrate how the total regional environmental and health impacts from carbon capture can be minimized by optimizing its supply sources and transport, requiring cross-sectoral cooperation and early planning of infrastructure. Overall, capture and utilization of unabatable industrial waste CO2 as chemical feedstock can be a feasible way for the net-zero transition of the industry, while concerted efforts are yet needed to build up the carbon-capture-and-utilization value chain around the world. © 2023 The Royal Society of Chemistry. | Article | 10.1039/d2gc03047k |  | https://www.scopus.com/inward/record.uri?eid=2-s2.0-85143986709&doi=10.1039%2fd2gc03047k&partnerID=40&md5=5cb259cd363d2c9c27549b9c3fc10e60 |  |  | Carbon Dioxide; Chemicals; Greenhouse Gases; Health; Life Cycle; Middle East; Supply; Utilization; Carbon capture; Chemical industry; Climate change; Economic and social effects; Feedstocks; Gas emissions; Gas plants; Greenhouse gases; Industrial emissions; Kraft pulp; Life cycle; Carbon source; Carbon storage; Carbon utilization; Chemical feedstocks; Global chemical industry; Greenhouse gas emissions; Health impact; Industrial sector; Middle East; Power sector; Carbon dioxide |  |  | English | Cited by: 40; All Open Access, Green Open Access, Hybrid Gold Open Access | Duplicado | [21 empty] | duplicado | remocao pre-triagem (nao e criterio de exclusao)
Life cycle assessment (LCA) and multi-criteria decision-making (MCDM) analysis to determine the performance of 3D printed cement mortars and geopolymers | Yoris-Nobile, Adrian I. and Lizasoain-Arteaga, Esther and Slebi-Acevedo, Carlos J. and Blanco-Fernandez, Elena and Alonso-Cañon, Sara and Indacoechea-Vega, Irune and Castro-Fresno, Daniel | Journal of Sustainable Cement-Based Materials | 2023 | Scopus | 609 – 626 | 12 | A comparison between low-clinker cement and geopolymer mortars for their application in 3 D printing is discussed in this paper. The mortars are composed of materials with low environmental impact, such as cements with low clinker content, by-products of the industry and recycled aggregates. The developed mortars were both mechanically and rheologically characterized. The environmental impact was studied by LCA. To select the most suitable dosages, MCDM analysis was applied based on cost of materials, printability and LCA. Compressive strength was considered as a normalizing parameter for both the LCA and cost. The mortars showed good printability and suitable mechanical strength, being higher in the cement mortars. The LCA showed that the geopolymer mortars have a higher environmental impact due to the use of sodium hydroxide. Likewise, MCDM revealed that low-clinker cement mortars are at the top of the ranking, due to a lower environmental impact and lower cost of materials. © 2022 Informa UK Limited, trading as Taylor & Francis Group. | Article | 10.1080/21650373.2022.2099479 |  | https://www.scopus.com/inward/record.uri?eid=2-s2.0-85134384777&doi=10.1080%2f21650373.2022.2099479&partnerID=40&md5=2c8222a71a5397a07fe1e52704f12d09 |  | 3D printing; geopolymers; life cycle assessment (LCA); multi-criteria decision-making (MCDM); recycle aggregates; sustainable mortars |  |  |  | English | Cited by: 25; All Open Access, Green Open Access | Duplicado | [21 empty] | duplicado | remocao pre-triagem (nao e criterio de exclusao)
Urban mining for low-noise urban roads towards more sustainability in the urban environment | Poulikakos, Lily D. and Kakar, Muhammad Rafiq and Piao, Zhengyin | Road Materials and Pavement Design | 2023 | Scopus | 309 – 320 | 24 | The urban environment faces two challenges: waste and noise. The work presented here shows that the use of certain waste and marginal materials for semi-dense asphalt low-noise pavements is a sustainable option. To this end, mechanical, acoustic and life-cycle assessment evaluations were performed, comparing different scenarios. The results show that these alternative materials can, for the most part, reach the mechanical and acoustic performance required for low-noise pavements both at the binder scale and the mixture scale. Depending on the waste material, mix design adjustments might be necessary such as increasing binder content and the selection of substitution fraction. The results showed that the mechanical performance reached 80% of that of all virgin materials in most cases and the acoustic performance was similar. However, the Technical Readiness Level (TRL) for their use varies and depends strongly on the geographic region. To determine if using alternative materials makes sense in addition to mechanical performance, environmental and economic performance should be considered. © 2023 Informa UK Limited, trading as Taylor & Francis Group. | Article | 10.1080/14680629.2023.2180993 |  | https://www.scopus.com/inward/record.uri?eid=2-s2.0-85149523293&doi=10.1080%2f14680629.2023.2180993&partnerID=40&md5=02b9af2676ebd61969f76f763d615635 |  | Asphalt mixture; crumb rubber; plastic; recycled concrete aggregates; slag; sustainability | Concrete aggregates; Concrete mixtures; Life cycle; Mining; Pavements; Plastic recycling; Sustainable development; Urban planning; Acoustic performance; Alternative materials; Crumb rubber; Low noise pavements; Lower noise; Marginal materials; Mechanical performance; Recycled concrete aggregates; Urban environments; Urban road; Slags |  |  | English | Cited by: 3; All Open Access, Green Open Access, Hybrid Gold Open Access | Duplicado | [21 empty] | duplicado | remocao pre-triagem (nao e criterio de exclusao)
Municipal Solid Waste Incineration Fly Ash: From Waste to Cement Manufacturing Resource | Marieta, Cristina and Martín-Garin, Alexander and Leon, Iñigo and Guerrero, Ana | Materials | 2023 | Scopus |  | 16 | This study investigates the possibility of using municipal solid waste incineration fly ash as a supplementary cementitious material to replace part of the clinker in cement. Life cycle assessment has shown that the partial replacement of clinker with blast furnace slag (CEM III) reduces cement’s global warming potential by ~30%, while replacing clinker with fly ash reduces it by up to 55%. When using CEM III as the control binder in cement in which 55 wt% of the clinker was replaced with hydrothermally treated fly ash, the flexural strength decreased by ~60% and the compressive strength by ~65%. When the fly ash was mixed with calcined and vitrified demolition materials, flexural strength decreased by ~30% and compressive strength by ~50%. The hardening of the hydraulic binders fixed the heavy metals in the municipal solid waste incineration fly ash. © 2023 by the authors. | Article | 10.3390/ma16062538 |  | https://www.scopus.com/inward/record.uri?eid=2-s2.0-85152090509&doi=10.3390%2fma16062538&partnerID=40&md5=bc504593810227396a86ec13c15f7a19 |  | clinker reduction; fly ash; global warming potential; heavy metals; incineration technology; life cycle assessment; municipal solid waste | Bending strength; Binders; Blast furnaces; Cements; Compressive strength; Computational electromagnetics; Fly ash; Global warming; Life cycle; Municipal solid waste; Slags; Waste incineration; % reductions; Cement manufacturing; Clinker reduction; Global warming potential; Incineration technology; Life cycle assessment; Manufacturing resource; Municipal solid wastes incineration fly ash; Partial replacement; Supplementary cementitious material; Heavy metals |  |  | English | Cited by: 10; All Open Access, Gold Open Access, Green Open Access | Duplicado | [21 empty] | duplicado | remocao pre-triagem (nao e criterio de exclusao)
A multi-criteria evaluation and optimization of sustainable fiber-reinforced concrete developed with nylon waste fibers and micro-silica | Ali, Babar and Azab, Marc and Kurda, Rawaz and Kahla, Nabil Ben and Atig, Miniar | Environmental Science and Pollution Research | 2023 | Scopus | 62262 – 62280 | 30 | Nylon waste fibers similar to new nylon fibers possess high tensile strength and toughness; hence, they can be used as an eco-friendly discrete reinforcement in high-strength concrete. This study aimed to analyze the mechanical and permeability characteristics and life cycle impact of high-strength concrete with varying amounts of nylon waste fiber and micro-silica. The results proved that nylon waste fiber was highly beneficial to the tensile and flexural strength of concrete. The incorporation of a 1% volume of nylon waste fiber caused net improvements of 50% in the flexural strength of concrete. At the combined addition of 0.5% volume fraction of nylon fiber and 7.5% micro-silica, splitting tensile and flexural strength of high-strength concrete experienced net improvements of 49% and 55%, respectively. Nylon fiber-reinforced concrete exhibited a ductile response and high flexural toughness and residual strength compared to plain concrete. A low volume fraction of waste fibers was beneficial to the permeability resistance of high-strength concrete against water absorption and chloride permeability, while a high volume (1% by volume fraction) of fiber was harmful to the permeability-resistance of concrete. For the best mechanical performance of high-strength concrete, 0.5% nylon waste fiber can be used with 7.5% micro-silica. The use of micro-silica minimized the negative effect of the high volume of fibers on the permeability resistance of high-strength concrete. The addition of nylon waste fibers (at 0.25% and 0.5% volume) and micro-silica also reduced carbon emissions per unit strength of concrete. © 2023, The Author(s), under exclusive licence to Springer-Verlag GmbH Germany, part of Springer Nature. | Article | 10.1007/s11356-023-26492-6 |  | https://www.scopus.com/inward/record.uri?eid=2-s2.0-85150442985&doi=10.1007%2fs11356-023-26492-6&partnerID=40&md5=d135bb0b86d2f5805abdd60ce27e3b16 |  | Flexural behavior; Life cycle assessment; Microstructural observations; Plastic waste; Reclaimed fibers; Recycling and concrete | Carbon; Chlorides; Halogens; Nylons; Silicon Dioxide; carbon; chloride; halogen; nylon; silicon dioxide; life cycle analysis; microstructure; multicriteria analysis; optimization; recycling; reinforced concrete; sustainability; waste technology |  |  | English | Cited by: 11; All Open Access, Green Open Access | Duplicado | [21 empty] | duplicado | remocao pre-triagem (nao e criterio de exclusao)
Assessment of Interlocking Concrete Block Pavement with By-Products and Comparison with an Asphalt Pavement: A Review | Silva, Webert and Picado-Santos, Luís and Barroso, Suelly and Cabral, Antônio Eduardo and Stefanutti, Ronaldo | Applied Sciences (Switzerland) | 2023 | Scopus |  | 13 | Featured Application: Review on performance regarding mechanical, sustainability, permeability, design, and Life Cycle Assessment characteristics of asphalt pavement and interlocking concrete block pavement for urban road applications. This paper aims to review the performance analysis of interlocking concrete block pavement with by-products such as coconut fibers, and construction and demolition recycled materials, and to compare their skills with asphalt pavement, especially for light-traffic urban road applications. The focus is on mechanical behavior (mix parameters and the influence of by-products), pavement design, sustainability (the heat island effect), the management of contaminant concentrations within infiltration related to permeability, and Life Cycle Assessment. Considering the overall performance analysis, interlocking concrete block pavement was the most attractive alternative because it was approximately 33–44% cheaper in the maintenance process, cooler over a range of 2.2–15 °C, and more permeable by 0.4 cm/s to 0.6 cm/s than asphalt pavement, saving costs and improving drainage and human thermal comfort. However, asphalt pavement was around 35% cheaper during the construction phase (mainly due to energy consumption), and it presented a 32% lower nitrogen oxide concentration. This paper showed the advantages and disadvantages of both types of pavements. A further breakdown should be developed and integrated into the decision-making process about choosing between solutions. © 2023 by the authors. | Review | 10.3390/app13105846 |  | https://www.scopus.com/inward/record.uri?eid=2-s2.0-85160855531&doi=10.3390%2fapp13105846&partnerID=40&md5=c5cebf87b3bbea6bfdb6c87a23b22297 |  | asphalt pavement; by-products; interlocking concrete block pavement; Life Cycle Assessment; performance analysis |  |  |  | English | Cited by: 8; All Open Access, Gold Open Access | Duplicado | [21 empty] | duplicado | remocao pre-triagem (nao e criterio de exclusao)
Data-driven optimization tool for the functional, economic, and environmental properties of blended cement concrete using supplementary cementitious materials | Hafez, Hisham and Teirelbar, Ahmed and Tošić, Nikola and Ikumi, Tai and de la Fuente, Albert | Journal of Building Engineering | 2023 | Scopus |  | 67 | The need to produce more sustainable concrete is proving imminent given the rising environmental concerns facing the industry. Blended cement concrete, based on any of the prominent supplementary cementitious materials (SCMs) such as fly ash, ground granulated blast-furnace slag, silica fume, calcined clay and limestone powder, have proven to be the best candidates for sustainable concrete mixes. However, a reliable sustainability measure includes not only the environmental impact, but also the economic and functional ones. Within these five SCMs, their environmental, economic and functional properties are found to be conflicting at times, making a clear judgement on what would be the optimum mix not a straightforward path. A recent framework and tool for concrete sustainability assessment ECO2, sets a reliable methodology for including the functional performance of a concrete mix depending on project-based specifications. Therefore, in this study, a recently published regression model, Pre-bcc was used to predict the functional properties of a wide grid search of potentially suitable blended cement concrete mixes. Hence, an open access novel genetic algorithm tool “Opt-bcc” was developed and used to optimize the sustainability score of these mixes based on a set selection of user-defined project-specific functional criteria. The optimized mixes using the Opt-bcc model for each strength class were compared against the mix design proposed by other optimization models from the literature and were found to be at least 70% cheaper and of 30% less environmental impact. © 2023 The Authors | Article | 10.1016/j.jobe.2023.106022 |  | https://www.scopus.com/inward/record.uri?eid=2-s2.0-85147451540&doi=10.1016%2fj.jobe.2023.106022&partnerID=40&md5=8f801fe5b90afb3e4a1cd90d99f13df3 |  | Blended cement concrete; Genetic algorithms; Life cycle assessment; Performance-based specifications; Sustainability optimization | Blast furnaces; Cements; Concrete mixtures; Fly ash; Life cycle; Lime; Regression analysis; Silica fume; Slags; Specifications; Sustainable development; Blended cement; Blended cement concrete; Cement concrete; Environmental property; Functional properties; Life cycle assessment; Optimisations; Performance based specifications; Supplementary cementitious material; Sustainability optimization; Genetic algorithms |  |  | English | Cited by: 19; All Open Access, Green Open Access, Hybrid Gold Open Access | Duplicado | [21 empty] | duplicado | remocao pre-triagem (nao e criterio de exclusao)
Life-cycle of existing asphalt to build new highway foundation pavements: Environmental procedures according to new Italian standards, geotechnical and durability performance assessments, construction methods | Biasioli, M. and Isfahani, F.T. and Giometti, D. and Beltrami, C. and Piovano, G. and Vergano, F. and Marino, M. | Life-Cycle of Structures and Infrastructure Systems - Proceedings of the 8th International Symposium on Life-Cycle Civil Engineering, IALCCE 2023 | 2023 | Scopus | 3396 – 3403 |  | An innovative design and construction procedure has been implemented for the life cycle assessment of geo materials in highway pavement renovation. In most cases old asphalt material after demolition is considered a “waste” material and therefore it is not allowed the recycle directly as construction material. In this case a specific study has been carried out developing different items: implement an environmental testing and administration procedure in order to obtain the positive approval by local Italian authority on the “end of waste” legislation (according to the new Italian law D. 69/18); develop a large prequalifying testing procedure by sampling existing asphalt material and studying in laboratory all the mechanical and chemical transformations and performances, also by the study of cement mix add; implement a construction field procedure that makes the demolition of an existing asphalt pavement possible and locally provides a mechanical and chemical transformation in order to give new life to the material as sub foundation layer of a new highway pavement. The result of the process was successful and could show an innovative prospective in the life cycle use of asphalt and geotechnical materials in existing highway renewal process. © 2023 The Author(s). | Conference paper | 10.1201/9781003323020-415 |  | https://www.scopus.com/inward/record.uri?eid=2-s2.0-85186715397&doi=10.1201%2f9781003323020-415&partnerID=40&md5=52c39e9de9d88178aa282cbf99c97326 |  |  | Asphalt; Chemical reactions; Demolition; Environmental regulations; Environmental testing; Asphalt materials; Chemical transformations; Construction method; Durability performance; Environmental procedures; Geotechnical; Highway pavement; Mechanical; Performance assessment; Standard performance; Life cycle |  |  | English | Cited by: 0; All Open Access, Hybrid Gold Open Access | Duplicado | [21 empty] | duplicado | remocao pre-triagem (nao e criterio de exclusao)
Life Cycle Assessment of the Sustainability of Alkali-Activated Binders | Alhassan, Mohammad and Alkhawaldeh, Ayah and Betoush, Nour and Alkhawaldeh, Mohammad and Huseien, Ghasan Fahim and Amaireh, Layla and Elrefae, Ahmad | Biomimetics | 2023 | Scopus |  | 8 | Limiting the consumption of nonrenewable resources and minimizing waste production and associated gas emissions are the main priority of the construction sector to achieve a sustainable future. This study investigates the sustainability performance of newly developed binders known as alkali-activated binders (AABs). These AABs work satisfactorily in creating and enhancing the concept of greenhouse construction in accordance with sustainability standards. These novel binders are founded on the notion of utilizing ashes from mining and quarrying wastes as raw materials for hazardous and radioactive waste treatment. The life cycle assessment, which depicts material life from the extraction of raw materials through the destruction stage of the structure, is one of the most essential sustainability factors. A recent use for AAB has been created, such as the use of hybrid cement, which is made by combining AAB with ordinary Portland cement (OPC). These binders are a successful answer to a green building alternative if the techniques used to make them do not have an unacceptable negative impact on the environment, human health, or resource depletion. The Technique for Order Preference by Similarity to Ideal Solution (TOPSIS) software was employed for choosing the optimal materials’ alternative depending on the available criteria. The results revealed that AAB concrete provided a more ecologically friendly alternative than OPC concrete, higher strength for comparable water/binder ratio, and better performance in terms of embodied energy, resistance to freeze–thaw cycles, high temperature resistance, and mass loss due to acid attack and abrasion. © 2023 by the authors. | Article | 10.3390/biomimetics8010058 |  | https://www.scopus.com/inward/record.uri?eid=2-s2.0-85148735613&doi=10.3390%2fbiomimetics8010058&partnerID=40&md5=f3274263edc1af19da777f02d291b1dd |  | alkali-activated binders; carbon dioxide; embodied energy; geopolymer concrete; greenhouse; LCA; sustainability; TOPSIS |  |  |  | English | Cited by: 20; All Open Access, Gold Open Access, Green Open Access | Duplicado | [21 empty] | duplicado | remocao pre-triagem (nao e criterio de exclusao)
Lightweight ultra-high-performance concrete (UHPC) with expanded glass aggregate: Development, characterization, and life-cycle assessment | Guo, Pengwei and Meng, Weina and Du, Jiang and Han, Baoguo and Bao, Yi | Construction and Building Materials | 2023 | Scopus |  | 371 | Ultra-high-performance concrete (UHPC) has high mechanical strengths and durability, but its density and carbon footprint are usually high. This paper developed a lightweight UHPC with low cost, low carbon footprint, low energy consumption, low thermal conductivity, and high ductility, by using three types of lightweight ingredients: hollow glass microsphere (460 kg/m3), expanded glass aggregate (800 kg/m3), and polyethylene fibers (970 kg/m3). Underlying mechanisms were investigated through thermogravimetry, X-ray diffraction, and mercury intrusion porosimetry analyses. Results showed that the hollow glass microsphere reduced the thermal conductivity of concrete; the expanded glass aggregate mitigated shrinkage while enhancing compressive strengths and flexural properties of concrete through internal curing; and the polyethylene fibers promoted multiple cracks, increasing ductility and toughness of concrete. With 20 % hollow glass microsphere, 1.5 % polyethylene fiber, and 25 % expanded glass, UHPC mixtures were developed to achieve high compressive strength (>127 MPa) and high flexural strength (>21 MPa), while reducing the density by 20 % and carbon footprint by 16 % as well as embodied energy by 27 %. © 2023 Elsevier Ltd | Article | 10.1016/j.conbuildmat.2023.130441 |  | https://www.scopus.com/inward/record.uri?eid=2-s2.0-85149178396&doi=10.1016%2fj.conbuildmat.2023.130441&partnerID=40&md5=d5fe7316a0402e9a1de0850ff2d7f408 |  | Expanded glass; Glass microsphere; Internal curing; Lightweight; Polyethylene fiber; Ultra-high-performance concrete (UHPC) | Aggregates; Bending strength; Carbon footprint; Compressive strength; Curing; Energy utilization; High performance concrete; Microspheres; Polyethylenes; Shrinkage; Thermal conductivity; Thermogravimetric analysis; Expanded glass; Glass aggregates; Glass microspheres; High mechanical strength; Hollow glass microspheres; Internal curing; Lightweight; Mechanical durability; Polyethylene fibers; Ultra-high-performance concrete; Glass |  |  | English | Cited by: 56; All Open Access, Bronze Open Access | Duplicado | [21 empty] | duplicado | remocao pre-triagem (nao e criterio de exclusao)
Mix design optimization of concrete containing fly ash and slag for global warming potential and cost reduction | Shobeiri, Vahid and Bennett, Bree and Xie, Tianyu and Visintin, Phillip | Case Studies in Construction Materials | 2023 | Scopus |  | 18 | Mix design optimization is challenging because the properties of concrete depend on both the chemical and physical properties of the components and their relative proportions. In this paper a mix design optimization approach based on the application of artificial intelligence, genetic algorithm optimisation, life-cycle assessment to quantify global warming potential (GWP) and simple economic modeling is developed and applied to identify the optimal use of fly ash and granulated blast furnace slag (GGBFS) in concretes with blended binders. A database including 892 mixes with supplementary cementitious materials (SCMs) is used to predict the concrete compressive strength and slump. Five case studies are presented investigating the influence of: chemical makeup of cement and SCMs, minimum cement content, regional transportation, emissions allocation, and binder type on the GWP and cost of optimal mix designs. The results show that the tool developed can reduce GWP by up to 60% and cost by up to 40% when compared to experimental results with equivalent strength. © 2023 The Authors | Article | 10.1016/j.cscm.2023.e01832 |  | https://www.scopus.com/inward/record.uri?eid=2-s2.0-85146051590&doi=10.1016%2fj.cscm.2023.e01832&partnerID=40&md5=8fae9139f7b526e0a04d99ae9e7c0ce2 |  | Carbon dioxide emissions; Industrial waste; Mix cost; Mix optimization; Supplementary cementitious materials | Binders; Carbon dioxide; Cements; Compressive strength; Concretes; Cost reduction; Fly ash; Genetic algorithms; Global warming; Life cycle; Slags; Carbon dioxide emissions; Costs reduction; Design optimization; Global warming potential; Mix cost; Mix designs; Mix optimization; Optimisations; Potential reduction; Supplementary cementitious material; Blast furnaces |  |  | English | Cited by: 33; All Open Access, Gold Open Access | Duplicado | [21 empty] | duplicado | remocao pre-triagem (nao e criterio de exclusao)
Physical characteristics and mechanical properties of a sustainable lightweight geopolymer based self-compacting concrete with expanded clay aggregates | Kanagaraj, Balamurali and Anand, N. and Praveen, B. and Kandasami, Sivakumar and Lubloy, Eva and Naser, M.Z. | Developments in the Built Environment | 2023 | Scopus |  | 13 | Geopolymer Concrete (GPC) is a unique and sustainable building material that has the potential to be transformed into a self-compacted lightweight composite for industrial applications. This paper investigates the sustainability of self-compactable lightweight geopolymer concrete (SCLGC) made from Expanded Clay Aggregate (ECA) to further explore this front. In this study, the physical properties of SCLGC, such as slump flow test, T500 test, V-funnel, and J-ring tests, are examined. Furthermore, the density, Ultrasonic Pulse Velocity (UPV), compressive strength, splitting tensile strength, and impact resistance are also tested to evaluate the mechanical properties of SCLGC mix with various concentrations of Sodium Hydroxide (SH) cured under different curing regimes. The aforenoted properties are examined following the American, Indian and European guidelines. In addition, microstructural analysis is conducted to assess the compactness and internal structure of SCLGC blends with varying SH concentrations cured under different curing regimes. Finally, the sustainability aspects of GPC and SCLGC mixes are analyzed through the Life Cycle Assessment (LCA) and Environmental Impact Assessment (EIA) to evaluate the energy requirement and CO2 emission and cost. The Sustainability analysis was performed to evaluate the energy requirement and CO2 emission of SCLGC in the production of 1 m3 concrete based on the previous literatures. The significance of the proposed research work emphasizes the utilization of ECA as an aggregate material for the development of SCLGC. The cost, carbon and energy efficiency of the SCLGC's mixes were estimated. Mix with ECA requires higher energy demand and emits high CO2 in the open atmosphere. Based on the present analysis it can be concluded that an increase in the concentration of activator solution increases the energy demand and emits more amount of CO2. The inference from the present study reveals ECA can be employed for the production of SCLGC with the replacement percentage not exceeding 50%. © 2022 The Authors | Article | 10.1016/j.dibe.2022.100115 |  | https://www.scopus.com/inward/record.uri?eid=2-s2.0-85145219181&doi=10.1016%2fj.dibe.2022.100115&partnerID=40&md5=22db65d8ecca06944ab6d64cbcbc7126 |  | Environmental impact assessment; Expanded clay; Geopolymer; Hardened properties; Lightweight concrete; Self-compacting concrete | Carbon dioxide; Concrete aggregates; Density (specific gravity); Energy efficiency; Environmental impact; Geopolymers; Intelligent buildings; Life cycle; Light weight concrete; Self compacting concrete; Sustainable development; Tensile strength; CO 2 emission; Curing regimes; Energy requirements; Expanded clay; Expanded clay aggregates; Geopolymer; Geopolymer concrete; Hardened properties; Lightweight concrete; Lightweight geopolymer; Compressive strength |  |  | English | Cited by: 32; All Open Access, Gold Open Access | Duplicado | [21 empty] | duplicado | remocao pre-triagem (nao e criterio de exclusao)
Technical Viability and Life Cycle Assessment to Excavated Soil and CDW Blends for Hydraulic Applications | Chica, Lina and Villada, Juan Pablo and Arcila, Johanna Mejía and Restrepo, José William | KSCE Journal of Civil Engineering | 2023 | Scopus | 1412 – 1422 | 27 | The largest proportion of solid waste comes from the construction industry. Construction and demolition waste (CDW) include among others, petrous waste like those derived from concretes and masonry, ceramic rips, and excavation products, being the latter, the ones with the largest generation percentage. Petrous waste reuse is well studied in literature, however, the reincorporation of excavated soils with poorly geotechnical features represents a major challenge than traditional type of reuse. In this paper, experimental results are shown for the design of compacted blends composed of excavated soils, CDW and cement, which are selected as the main supply of prefabricated hydraulic elements. Technical feasibility was established from Proctor test and unconfined compressive strength results, both as a criterion for workability and maximum densification and use of waste. A life cycle assessment (LCA) was performed for the compacted blends with the best technical feasibility results to evaluate its environmental impact. The results showed that compacted blends with at least 90% of waste meet the technical criteria for being reused. © 2023, Korean Society of Civil Engineers. | Article | 10.1007/s12205-023-1632-5 |  | https://www.scopus.com/inward/record.uri?eid=2-s2.0-85149032070&doi=10.1007%2fs12205-023-1632-5&partnerID=40&md5=eb94280002ec5512a3c5d463055a9bc8 |  | Construction and demolition waste; Excavation soils reuse; Life cycle assessment; Soil cement blends; Sustainability | Compressive strength; Construction industry; Demolition; Environmental impact; Excavation; Life cycle; Soil cement; Sustainable development; Cement blends; Construction and demolition waste; Excavation soil reuse; Geotechnical; Hydraulic application; Life cycle assessment; Reuse; Soil cement blend; Technical viability; Waste reuse; Soils |  |  | English | Cited by: 3; All Open Access, Hybrid Gold Open Access | Duplicado | [21 empty] | duplicado | remocao pre-triagem (nao e criterio de exclusao)
Environmental optimization of warm mix asphalt (WMA) design with recycled concrete aggregates (RCA) inclusion through artificial intelligence (AI) techniques | Polo-Mendoza, Rodrigo and Martinez-Arguelles, Gilberto and Peñabaena-Niebles, Rita | Results in Engineering | 2023 | Scopus |  | 17 | Warm Mix Asphalts (WMAs) are asphalt concretes produced at lower temperatures than traditional Hot Mix Asphalts (HMAs). Nonetheless, the above is not enough to diminish the environmental impacts associated with the road infrastructure industry. Accordingly, incorporating Recycled Concrete Aggregate (RCA) as a partial replacement for Natural Aggregates (NAs) in WMA design has been gaining notoriety in the literature as a viable alternative to increase sustainability. However, the eco-friendly manufacturing of WMA with RCA contents (WMA-RCA) is not easy to obtain satisfactorily because the RCA causes alterations in the mix design. Thus, this research proposes three (3) methods to determine the optimal design conditions (coarse RCA content) that minimize the environmental burdens caused by WMA-RCA production. The first method is a mathematical model based on Multiple Linear Regression (MLR), which is used as a benchmark for the other two methods. The second and third methods are computational models based on Artificial Intelligence (AI), i.e., Artificial Neural Networks (ANNs) and Genetic Algorithms (GAs), respectively. Notably, the Life Cycle Assessment (LCA) was employed as the theoretical framework to support all the proposed models. Consequently, this study concludes that: (i) all the proposed methodological alternatives achieve results with a great accuracy; (ii) the GAs model is the most precise method in terms of error minimization; (iii) the MLR model is the fastest method in terms of execution time; and (iv) the ANNs model is the method that requires the longest time of running, and its exactness is at a midpoint concerning the other models. © 2023 The Author(s) | Article | 10.1016/j.rineng.2023.100984 |  | https://www.scopus.com/inward/record.uri?eid=2-s2.0-85152912046&doi=10.1016%2fj.rineng.2023.100984&partnerID=40&md5=0489e7a4bb3aa7ea16e915ae3b7747b4 |  | Artificial intelligence; Life cycle assessment; Recycled concrete aggregate; Warm mix asphalt | Asphalt concrete; Concrete aggregates; Concrete mixtures; Environmental impact; Genetic algorithms; Linear regression; Neural networks; Recycling; Sustainable development; Aggregate contents; Artificial intelligence techniques; Hot mix asphalt; Life cycle assessment; Lows-temperatures; Model-based OPC; Optimisations; Recycled concrete aggregates; Warm mix asphalt; Warm mixes; Life cycle |  |  | English | Cited by: 44; All Open Access, Gold Open Access | Duplicado | [21 empty] | duplicado | remocao pre-triagem (nao e criterio de exclusao)
Life cycle assessment of a novel tannin-boron association for wood protection | Hu, Jinbo and Skinner, Campbell and Ormondroyd, Graham and Thevenon, Marie-France | Science of the Total Environment | 2023 | Scopus |  | 858 | In these studies of fix boron compounds, associations between tannins and boron (TB) in the form of boric acid appear to be of interest. These TB associations allow the use of boron at very low levels (in compliance with EU restrictions, 2008/58/EC) and limit boron leaching which maintains biological resistance and fire retardant properties. As a consequence, TB wooden products present an extended service life compared to boron compounds alone and were designed to be environmentally-friendly wood protection systems. A follow-up of tannin‑boron use identified the environmental impacts using a life cycle assessment (LCA). This LCA was performed on tannin‑boron preservative products as well as several industrial preservative-treated timbers and concrete used in the landscape. Cr-containing inorganic salt and an alkaline copper quaternary preservative formulation, as well as concrete, have been used as referential materials to compare the environmental footprint with the tannin‑boron treated system. A model was created with life cycle stages used to calculate inputs and outputs during raw material extraction, supplier transportation, manufacturing process, distribution, disposal transportation and processing. Tannin production data were based on Vieira et al. in the field of condensed tannin extraction. However, the extracted tannin in the extraction yield, the inorganic salt, and the process applied are not perfectly comparable with the extraction conditions industrially applied for the Mimosa (Acacia mearnsii) extract which is the major constituent of the TB formulations. The latter is counter-current water extracted without any chemicals or with a limited amount of NaHSO3 or Na2SO3 (at 0.5 % to 1 %) — at a temperature of 70–90 °C. Unfortunately these parameters cannot be elaborated by the LCA program because there is no data available for the production of Na bisulphite or Na bicarbonate in the LCI data used. Other input data were sourced from the ecoinvent v3.8 database. The ReCiPe midpoint method was used to assess the environmental footprint and the CED method was chosen to analyze a general view of the energy-related environmental impacts in the life cycle. Overall, the results demonstrated that tannin‑boron preservatives can be regarded as a low-environmental impact formulation. Additionally, an economic analysis of the development of a commercially-viable tannin‑boron preservative would now be timely. © 2022 | Article | 10.1016/j.scitotenv.2022.159739 |  | https://www.scopus.com/inward/record.uri?eid=2-s2.0-85141294944&doi=10.1016%2fj.scitotenv.2022.159739&partnerID=40&md5=dcdaadd7ede58e2653299ee24c1650d2 |  | Landscaping materials; LCA; Low-environmental impact; Tannin‑boron preservative | Animals; Boron; Boron Compounds; Life Cycle Stages; Tannins; Wood; Boric acid; Boride coatings; Concretes; Cost benefit analysis; Environmental impact; Extraction; Fire resistance; Flavonoids; Materials handling; Tannins; boron; chemical compound; chromium; copper; inorganic salt; sodium carbonate; tannin; wood protecting agent; boron; boron derivative; tannin derivative; Biological resistance; Environmental footprints; Inorganic salts; Landscaping materials; Life cycle assessment; Low-environme |  |  | English | Cited by: 5; All Open Access, Green Open Access | Duplicado | [21 empty] | duplicado | remocao pre-triagem (nao e criterio de exclusao)
Redesigning for Disassembly and Carbon Footprint Reduction: Shifting from Reinforced Concrete to Hybrid Timber–Steel Multi-Story Building | Morales-Beltran, Mauricio and Engür, Pınar and Şişman, Ömer Asım and Aykar, Gizem Nur | Sustainability (Switzerland) | 2023 | Scopus |  | 15 | To reduce carbon emissions, holistic approaches to design, plan, and build our environment are needed. Regarding multi-story residential buildings, it is well-known that (1) material choices and construction typologies play a fundamental role in the reduction of carbon footprint, (2) shifting from concrete to timber will reduce significantly the carbon footprint, and (3) a building designed to be disassembled will increase the potential of achieving zero-carbon emissions. However, little has been said about the consequences of such shifts and decisions in terms of building architecture and structural design, especially in seismic-prone regions. In this study, an existing 9-story reinforced concrete (RC) multi-story residential building is redesigned with cross-laminated timber floors and glue-laminated timber frames for embodied carbon reduction purposes. Firstly, the reasons behind design decisions are addressed in terms of both architecture and structure, including the incorporation of specially steel concentrically braced frames for seismic-resistance. Then, the outcomes of life cycle assessments and pushover analyses show that the RC residential building emits two times more carbon than the hybrid steel-timber residential building, and that while the hybrid building’s lateral load-capacity is less than in the RC building, its deformation capacity is higher. These results highlight the relevance of considering the carbon footprint in combination with the design decisions, which seems to be the key to introducing circular projects in seismic-prone areas. © 2023 by the authors. | Article | 10.3390/su15097273 |  | https://www.scopus.com/inward/record.uri?eid=2-s2.0-85159303872&doi=10.3390%2fsu15097273&partnerID=40&md5=c64f58760bcdde166935b0fa50c7435f |  | architectural materials; buildings; construction technology; embodied carbon; life cycle assessment; seismic performance; structural design; Turkey | architectural design; building construction; carbon footprint; construction material; emission control; life cycle analysis; multistorey building; reinforced concrete; structural response; waste management |  |  | English | Cited by: 7; All Open Access, Gold Open Access | Duplicado | [21 empty] | duplicado | remocao pre-triagem (nao e criterio de exclusao)
Environmental life cycle assessment of bridge deck pavement and case studies of two bridges in China | Wang, Houzhi and Liu, Yixuan and Li, Jing and Liu, Shinan and Yang, Jun and Luo, Sang and Huang, Wei | Case Studies in Construction Materials | 2023 | Scopus |  | 18 | The durability of deck pavement material has great impact on deck performance and carbon emission. This paper aims to analyze the durability of different deck pavement materials and structures by taking two bridges across the Yangtze River in China as examples, and establish the carbon emission model of the bridge deck pavement during the whole life cycle. The carbon emissions of the two bridges during twenty years of service are then calculated based on the model. It can provide reference for future bridge deck pavement schemes and measures to reduce carbon emissions. In this paper, two typical representative bridges in Jiangsu Province in East China are selected for case analysis, namely the Jiangyin Yangtze River Highway Bridge and the Second Nanjing Yangtze River Bridge. Firstly, this paper introduces the specific forms of various bridge deck pavement schemes since the construction of the two bridges. After many years of experiments, the pavement of the Jiangyin Yangtze River Highway Bridge has changed from mastic asphalt mixture to double-layer hot mix epoxy asphalt concrete, and that of the Second Nanjing Yangtze River Bridge has changed from warm mix epoxy asphalt to hot mix epoxy asphalt. Focusing on the carbon emission of bridge deck pavement, the carbon emission model of different asphalt mixture pavements based on life cycle assessment (LCA) is established. The assessment can be divided into five stages: material production, transportation, construction, maintenance and demolishment. This paper takes extra traffic congestion during repair and maintenance into consideration. In this paper, two bridges were taken as cases to calculate the carbon emission. In initial construction, the deck of the Jiangyin Yangtze River Highway Bridge was paved with mastic asphalt mixture; while the deck of the Second Nanjing Yangtze River Bridge was paved with epoxy asphalt concrete. The paving material of the Jiangyin Yangtze River Highway Bridge was changed into epoxy asphalt concrete gradually in repair and maintenance. The analysis results show that in the initial 20 years of life, considering the initial construction and major maintenance of deck pavement, the total carbon emission of the Jiangyin Yangtze River Highway Bridge and the Second Nanjing Yangtze River Bridge is 179,195 kg CO2e and 101,577 kg CO2e respectively. The unit carbon emission of the Jiangyin Yangtze River Highway Bridge after 20 years of opening to traffic is 5.079 kg/m2 CO2e. The proportions of the five stages were 76.4 %, 2.7 %, 2.5 %, 16.8 % and 1.6 %, respectively. The unit carbon emission of the Second Nanjing Yangtze River Bridge after 20 years of opening to traffic is 3.352 kg/m2 CO2e. The proportions of the five stages were 66.3 %, 2.4 %, 2.6 %, 28.2 % and 0.6 %, respectively. The results show that epoxy asphalt material has better durability and can reduce carbon emission of bridge deck pavement. © 2023 The Authors | Article | 10.1016/j.cscm.2023.e02115 |  | https://www.scopus.com/inward/record.uri?eid=2-s2.0-85156102353&doi=10.1016%2fj.cscm.2023.e02115&partnerID=40&md5=b5670168945be324476713ce580a5574 |  | Bridge deck pavement; Carbon emission; Case studies; Epoxy asphalt concrete; Life cycle assessment; Mastic asphalt mixture | Bridge decks; Carbon; Concrete mixtures; Materials handling; Pavements; Repair; Bridge deck pavements; Carbon emissions; Case-studies; Deck pavements; Epoxy asphalt concrete; Epoxy asphalts; Jiangyin Yangtze River Highway Bridge; Life cycle assessment; Mastic asphalt mixture; Second Nanjing Yangtze River Bridge; Life cycle |  |  | English | Cited by: 9; All Open Access, Gold Open Access | Duplicado | [21 empty] | duplicado | remocao pre-triagem (nao e criterio de exclusao)
Comparative Life Cycle Assessment of Carbon Dioxide Mineralization Using Industrial Waste as Feedstock to Produce Cement Substitutes | Digulla, Finn-Erik and Bringezu, Stefan | Energies | 2023 | Scopus |  | 16 | The mineralization of carbon dioxide offers a way to permanently sequester carbon while producing construction materials, combining the concepts of carbon capture and utilization (CCU) and carbon capture and storage (CSS). However, it is important to evaluate different mineralization processes in terms of their environmental impact. This study provides the first comparative life cycle assessment (LCA) analysis that focuses on the utilization of industrial waste materials. We analyzed the climate and material footprint of six mineralization pathways from cradle to gate using steel slag, concrete waste, municipal solid waste incineration (MSWI) ash, and olivine as feedstock. A sensitivity analysis was used to identify the factors with the greatest impact on environmental performance. Our results show that all processes generate significantly negative values for the global warming impact (GWI) and raw material input (RMI), ranging from −0.6 to −1.3 (Formula presented.) (Formula presented.) (Formula presented.) and −0.6 to −1.6 (Formula presented.) (Formula presented.), when cement substitute is considered as product. Five out of six processes produce negative values for these factors when sand is considered as a product. When operated as a CCS technology without product use, the processes result in GWI values ranging from −0.13 to 0.01 (Formula presented.) (Formula presented.) (Formula presented.). Our study confirms that industrial mineralization is a promising technology for reducing carbon dioxide emissions. Future process development should focus on replacing carbon dioxide-intensive products while balancing energy and chemical demand with process efficiency. © 2023 by the authors. | Article | 10.3390/en16104118 |  | https://www.scopus.com/inward/record.uri?eid=2-s2.0-85160634566&doi=10.3390%2fen16104118&partnerID=40&md5=49f4ba746d914310b97249f7dc6f304d |  | CO<sub>2</sub> capture and storage; CO<sub>2</sub> capture and utilization; life cycle assessment; mineral carbonation; mineralization | Carbon capture; Cements; Environmental management; Feedstocks; Global warming; Life cycle; Municipal solid waste; Sensitivity analysis; Silicate minerals; Slags; Waste incineration; Carbon dioxide mineralization; CO2 capture and storage; CO2 capture and utilization; Comparative life cycle assessment; Life cycle assessment; Life cycle assessment analysis; Mineral carbonation; Mineralisation; Mineralization process; Negative values; Carbon dioxide |  |  | English | Cited by: 7; All Open Access, Gold Open Access, Green Open Access | Duplicado | [21 empty] | duplicado | remocao pre-triagem (nao e criterio de exclusao)
Research on Cement Demand Forecast and Low Carbon Development Strategy in Shandong Province | Xu, Chongqing and Gong, Yangyang and Yan, Guihuan | Atmosphere | 2023 | Scopus |  | 14 | The dual carbon targets and environmental quality constraints have released a clear transition signal for the green and low-carbon development of the cement industry. This study builds a CDI model based on the terminal sector forecasting method, predicts the cement demand in Shandong Province from 2020 to 2035, constructs a CO2 emission scenario in combination with green and low-carbon technical measures, uses the life-cycle assessment method to systematically simulate the CO2 emission trend of the cement industry in Shandong Province from 2020 to 2035, and discusses the low-carbon development path of the cement industry. The research shows that the overall demand for cement in Shandong Province shows a downward trend. Under the HD scenario, the cement demand has reached a historical peak of 166 Mt in 2021, and the per capita cement consumption is 1.63 t. In terms of CO2 emission structure, industrial production process CO2 accounts for 50.89–54.32%, fuel combustion CO2 accounts for 25.12–27.76%, transportation CO2 accounts for 10.65–11.36%, and electricity CO2 accounts for 9.20–10.71%. Through deepening supply-side structural reforms and implementing green and low-carbon technologies, the CO2 emissions and carbon intensity of the cement industry in Shandong Province will be significantly reduced. Under the EL scenario, CO2 emissions will be reduced from 92.96 Mt in 2020 to 56.31 Mt in 2035, the carbon intensity will be reduced from 581.32 kg/tc in 2020 to 552.32 kg/tc in 2035. In the short term, the decarbonization path of the cement industry in Shandong Province is mainly based on improving energy efficiency and comprehensive utilization of resources and energy technologies. In the long term, alternative raw materials and fuels are of great significance to improving the green and low-carbon development level of the cement industry. © 2023 by the authors. | Article | 10.3390/atmos14020267 |  | https://www.scopus.com/inward/record.uri?eid=2-s2.0-85149036709&doi=10.3390%2fatmos14020267&partnerID=40&md5=3c02c57ed6e451e87b71a3ed428dd152 |  | cement industry; CO<sub>2</sub>; dual carbon; life cycle assessment; low-carbon path | China; Shandong; Carbon dioxide; Cements; Energy efficiency; Industrial emissions; Life cycle; Carbon intensity; CO 2 emission; Demand forecast; Dual carbon; Green carbons; Life cycle assessment; Low carbon; Low-carbon development; Low-carbon path; Shandong province; cement (construction material); demand analysis; life cycle analysis; research; strategic approach; trend analysis; Carbon |  |  | English | Cited by: 4; All Open Access, Gold Open Access, Green Open Access | Duplicado | [21 empty] | duplicado | remocao pre-triagem (nao e criterio de exclusao)
3D printing of circular materials: Comparative environmental analysis of materials and construction techniques | Khan, Shoukat Alim and Jassim, Muhammad and Ilcan, Husyin and Sahin, Oguzhan and Bayer, İsmail Raci and Sahmaran, Mustafa and Koc, Muammer | Case Studies in Construction Materials | 2023 | Scopus |  | 18 | The use of 3D printing in construction activities can help to reduce waste, lower energy consumption, and minimize the environmental impact of building projects. As technology continues to advance, it has the potential to play a major role in the development of cleaner, more sustainable production processes in the construction industry. For each such innovation, it is essential to ensure its environmental sustainability at an early stage of development. This study aims to assess the potential environmental advantages and disadvantages of newly developed construction and demolition waste (CDW)-based geopolymer materials for 3D printing of built-environment structures. The study identifies potential “hot spots” of the developed process where environmental impact is highest and develops strategies to reduce or mitigate negative impacts. Life Cycle Assessment (LCA) was carried out for three cases of CDW-based 3D printed structures, Portland cement-based 3D printed structures, and conventional masonry construction methods and materials, to analyze the environmental impact of CDW-based 3D-printed designs and their comparative analysis. The results showed that geopolymer-based 3D printed construction resulted in the lowest global warming potential of 488 [kg CO2 eq] as compared to 595.6 [kg CO2 eq] for ordinary Portland cement-based structure and 533.7 [kg CO2 eq] for conventional masonry construction of the equivalent structure. The main environmental “hot spot” identified for the geopolymer-based 3D printed construction process was the amount of electrical energy required for the mechanical processing of waste materials, which was more than 61% of the total GWP impact. In addition to decreasing solid CDW, the developed approach has significant potential for improvement by using more sustainable energy sources and reducing the amount of solid CDW generated. © 2023 The Authors | Article | 10.1016/j.cscm.2023.e02059 |  | https://www.scopus.com/inward/record.uri?eid=2-s2.0-85152935215&doi=10.1016%2fj.cscm.2023.e02059&partnerID=40&md5=d3480e6692f92860f2221185c23cf1f3 |  | 3D printing; Built-environment; Circular economy; Construction and demolition waste; Environmental sustainability; Sustainable building | 3D printing; Carbon dioxide; Construction industry; Demolition; Energy utilization; Environmental impact; Global warming; Inorganic polymers; Intelligent buildings; Life cycle; Portland cement; Sustainable development; 3-D printing; 3D-printing; Built environment; Cement-based; Circular economy; Construction and demolition waste; Environmental sustainability; Hotspots; Printed structures; Sustainable building; Geopolymers |  |  | English | Cited by: 34; All Open Access, Gold Open Access, Green Open Access | Duplicado | [21 empty] | duplicado | remocao pre-triagem (nao e criterio de exclusao)
Optimizing supplementary cementitious material replacement to minimize the environmental impacts of concrete | Knight, Kelli A. and Cunningham, Patrick R. and Miller, Sabbie A. | Cement and Concrete Composites | 2023 | Scopus |  | 139 | With growing environmental consequences from material consumption, there is increased urgency to decarbonize the production of materials we consume frequently, including concrete. It is common to use supplementary cementitious materials (SCMs) to limit the clinker content of Portland cement and reduce greenhouse gas (GHG) emissions in concrete production. However, over-utilization of SCMs can degrade material performance and increase other environmental impacts. Here we derive quantitative methods to determine the optimal SCM to Ordinary Portland Cement (OPC) ratio (s/c) for 7 different SCMs to minimize 11 environmental impact categories while maintaining compressive strength. We find that optimal replacement levels are heavily dependent on the SCM. Notably, lower s/c in many cases lowered emissions (e.g., s/c of 0.17 kg/kg for limestone leads to ∼1.6x lower GHG emissions than a s/c of 0.42 kg/kg in 30 MPa concrete). This work demonstrates a systematic means to effectively utilize limited SCM resources to mitigate environmental impacts from concrete production. © 2023 The Authors | Article | 10.1016/j.cemconcomp.2023.105049 |  | https://www.scopus.com/inward/record.uri?eid=2-s2.0-85151638857&doi=10.1016%2fj.cemconcomp.2023.105049&partnerID=40&md5=0df95c36f57266f2412d20fe60d4144c |  | Cement; Concrete; Greenhouse gas emissions; Life cycle assessment; Multi-objective optimization; Supplementary cementitious materials | Compressive strength; Concretes; Environmental impact; Gas emissions; Greenhouse gases; Lime; Multiobjective optimization; Portland cement; Concrete; Concrete productions; Environmental consequences; Greenhouse gas emissions; Life cycle assessment; Material consumption; Material performance; Multi-objectives optimization; Quantitative method; Supplementary cementitious material; Life cycle |  |  | English | Cited by: 54; All Open Access, Hybrid Gold Open Access | Duplicado | [21 empty] | duplicado | remocao pre-triagem (nao e criterio de exclusao)
Combining industrial ecology tools to assess potential greenhouse gas reductions of a circular economy: Method development and application to Switzerland | Wiprächtiger, Maja and Haupt, Melanie and Froemelt, Andreas and Klotz, Magdalena and Beretta, Claudio and Osterwalder, Dominik and Burg, Vanessa and Hellweg, Stefanie | Journal of Industrial Ecology | 2023 | Scopus | 254 – 271 | 27 | Industrial ecology (IE) methodologies, such as input/output or material flow analysis and life cycle assessment (LCA), are often used for the environmental evaluation of circular economy strategies. Up to now, an approach that utilizes these methods in a systematic, integrated framework for a holistic assessment of a geographic region's sustainable circular economy potential has been lacking. The approach developed in this study (IE4CE approach) combines IE methodologies to determine the environmental impact mitigation potential of circular economy strategies for a defined geographic region. The approach foresees five steps. First, input/output analysis helps identify sectors with high environmental impacts. Second, a refined analysis is conducted using material flow and LCA. In step 3, circular strategies are used for scenario design and evaluated in step 4. In step 5, the assessment results are compiled and compared across sectors. The approach was applied to a case study of Switzerland, analyzing 8 sectors and more than 30 scenarios in depth. Carbon capture and storage (CCS) from waste incineration, biogas and cement production, food waste prevention in households, hospitality and production, and the increased recycling of plastics had the highest mitigation potential. Most of the scenarios do not influence each other. One exception is the CCS scenarios: waste avoidance scenarios decrease the reduction potential of CCS. A combination of scenarios from different sectors, including their impact on the CCS scenario potential, led to an environmental impact mitigation potential of 11.9 Mt CO2-eq for 2050, which equals 14% of Switzerland's current consumption-based impacts. © 2022 The Authors. Journal of Industrial Ecology published by Wiley Periodicals LLC on behalf of International Society for Industrial Ecology. | Article | 10.1111/jiec.13364 |  | https://www.scopus.com/inward/record.uri?eid=2-s2.0-85145267533&doi=10.1111%2fjiec.13364&partnerID=40&md5=52472119f88d0f8ea5a8a4165d2bb409 |  | circular economy; industrial ecology; input–output analysis; life cycle assessment; material flow analysis; sustainability | Switzerland; Carbon capture; Economic and social effects; Environmental impact; Food storage; Greenhouse gases; Sustainable development; Waste incineration; Circular economy; Geographics; Greenhouse gas reductions; Impact mitigation; Industrial ecology; Input/Output analysis; Life cycle assessment; Materials flow analysis; Method development; Switzerland; economic conditions; environmental economics; environmental impact; greenhouse gas; industrial ecology; input-output analysis; life cycle anal |  |  | English | Cited by: 26; All Open Access, Green Open Access, Hybrid Gold Open Access | Duplicado | [21 empty] | duplicado | remocao pre-triagem (nao e criterio de exclusao)
Life Cycle Assessment (LCA) of 3D Concrete Printing and Casting Processes for Cementitious Materials Incorporating Ground Waste Tire Rubber | Sambucci, Matteo and Biblioteca, Ilario and Valente, Marco | Recycling | 2023 | Scopus |  | 8 | Ordinary concrete is an indispensable construction material of modern society which is used for everything from mundane road pavements to building structures. However, it is often used for non-load-bearing applications (for instance, insulating lightweight building units) where mechanical strength is not a priority. This leads to an avoidable depletion of natural aggregates which could instead be replaced by alternative waste materials capable of conferring to the material the desired performance while ensuring a “green” route for their disposal. Furthermore, the automation of production processes via 3D printing can further assist in the achievement of a more advanced and sustainable scenario in the construction sector. In this work, performance and environmental analyses were conducted on a 3D-printable cementitious mix engineered with ground waste tire rubber aggregates. The research proposed a comparative study between rubberized concrete mixes obtained by 3D printing and traditional mold-casting methods to achieve a comprehensive analysis in terms of the mix design and manufacturing process. To evaluate the environmental performance (global warming potential and cumulative energy demand) of the investigated samples, Life Cycle Assessment models were built by using the SimaPro software and the Ecoinvent database. The Empathetic Added Sustainability Index, which includes mechanical strength, durability, thermo-acoustic insulation, and environmental indicators, was defined to quantify the overall performance of the samples in relation to their engineering properties and eco-footprint. © 2023 by the authors. | Article | 10.3390/recycling8010015 |  | https://www.scopus.com/inward/record.uri?eid=2-s2.0-85148716192&doi=10.3390%2frecycling8010015&partnerID=40&md5=d4ce0b913c685b88fa582f70bb873b3f |  | 3D concrete printing; empathetic added sustainability index; environmental footprint; ground waste tire rubber; life cycle assessment; mechanical strength; thermo-acoustic insulation efficiency |  |  |  | English | Cited by: 24; All Open Access, Gold Open Access, Green Open Access | Duplicado | [21 empty] | duplicado | remocao pre-triagem (nao e criterio de exclusao)
Environmental Sustainability of Bricks in an Emerging Economy: Current Environmental Hotspots and Mitigation Potentials for the Future | Islam, Kamrul and Motoshita, Masaharu and Murakami, Shinsuke | Sustainability (Switzerland) | 2023 | Scopus |  | 15 | Clay-fired bricks are widely used in emerging economies mainly because of the unavailabil-ity of higher-grade construction and building materials; however, they are associated with significant social and environmental damage. The environmental burdens associated with the fuels and materials required for brick production are huge, as they have both direct and indirect effects along supply chains. This study aimed to assess the environmental footprints of brick production along supply chains, focusing on relevant environmental issues in brick production: carbon dioxide emissions, water consumption, and land use. We demonstrate that fuelwood consumption constitutes a major share of the carbon and water footprints, whereas built-up land for brick drying dominates the major effect of land use. Our expansion of the ecological footprint method enables a comparison of the effects of three different environmental issues with the same land area dimension, which reveals the relative severity of carbon dioxide emissions that account for up to 20% of the national CO2 inventory. For the potential reduction in the environmental footprint of brick production, scenario analysis showed a substantial reduction by replacing clay-fired bricks with concrete bricks. The shift to alternative materials, together with mitigation measures for brick production, can effectively alleviate the environmental pressures of construction materials in future emerging economies. © 2023 by the authors. Licensee MDPI, Basel, Switzerland. | Article | 10.3390/su15065228 |  | https://www.scopus.com/inward/record.uri?eid=2-s2.0-85157959186&doi=10.3390%2fsu15065228&partnerID=40&md5=e71bed7ffdf9f853de1174c5970e57e7 |  | brick production; carbon footprint; ecological footprint; environmental sustainability; life cycle assessment; water footprint | carbon dioxide; carbon footprint; concrete; ecological footprint; environmental issue; fuelwood; life cycle analysis; scenario analysis; sustainability; water footprint |  |  | English | Cited by: 4; All Open Access, Gold Open Access | Duplicado | [21 empty] | duplicado | remocao pre-triagem (nao e criterio de exclusao)
Analyze Differences in Carbon Emissions from Traditional and Prefabricated Buildings Combining the Life Cycle | Zhou, Fang and Ning, Yibo and Guo, Xinran and Guo, Sandang | Buildings | 2023 | Scopus |  | 13 | Construction, as an important producer of energy, material, and waste emissions, the high energy consumption problem has not been solved. Prefabricated buildings have become more and more popular and promoted in China in recent years. This study takes prefabricated buildings and traditional cast-in-situ buildings as research objects and divides the buildings into five stages: factory building materials production, component transportation, field installation, use, and demolition. In addition, the paper presents the calculation method of carbon emissions in five stages of construction. By calculating the carbon emissions of the two buildings in five stages, the total carbon emissions of the two buildings and the differences in carbon emissions are obtained. In particular, in this case, the prefabricated buildings and traditional cast-in-situ buildings were constructed at the same time and in the same place. It is concluded that prefabricated buildings can reduce carbon emissions by about 86 kg per square meter compared with traditional cast-in-situ buildings. In all stages of carbon emissions, the field installation stage produces the most carbon emissions. Prefabricated buildings consume more concrete, steel bar, and diesel and fewer wall materials than traditional cast-in-situ buildings. © 2023 by the authors. | Article | 10.3390/buildings13040874 |  | https://www.scopus.com/inward/record.uri?eid=2-s2.0-85156132337&doi=10.3390%2fbuildings13040874&partnerID=40&md5=fe634217cd31e2868288338fc0773094 |  | carbon emissions; life cycle assessment; prefabricated building; traditional cast-in-situ building |  |  |  | English | Cited by: 22; All Open Access, Gold Open Access | Duplicado | [21 empty] | duplicado | remocao pre-triagem (nao e criterio de exclusao)
Sustainability of Building Materials: Embodied Energy and Embodied Carbon of Masonry | Asdrubali, Francesco and Grazieschi, Gianluca and Roncone, Marta and Thiebat, Francesca and Carbonaro, Corrado | Energies | 2023 | Scopus |  | 16 | The growing attention to sustainability and life cycle issues by European and international policies has recently encouraged the adoption, in the construction sector, of environmental labels able to quantify the impacts on environment associated with the fabrication of several building materials, e.g., their embodied energy and carbon. Within this framework, since walls represent a large percentage of building mass and therefore of embodied impacts, this article collects and analyzes nearly 180 Environmental Products Declarations (EPDs) of wall construction products such as masonry blocks and concrete panels. The data related to the primary energy (renewable and non-renewable) and the global warming potential extracted from the EPDs were compared firstly at the block level (choosing 1 kg as functional unit), enabling designers and manufacturers to understand and reduce the impacts from wall products at the early design stage. As the design progresses, it is therefore necessary to evaluate the environmental impacts related to the entire wall system. For this purpose, this paper proposes a further investigation on some simple wall options having similar thermal performance and superficial mass (the functional unit chosen in this case was equal to 1 m2 with R ≈ 5 m2K/W, Ms ≈ 260 kg/m2). The outcomes showed how the durability of the materials and the potential of disassembly of the wall stratigraphies can play a crucial role in reducing the environmental impact. This paper provides a methodological reference both for manufacturers to reduce impacts and for designers committed to the application of environmental labeling in the design process since they will now be able to compare their products with others. © 2023 by the authors. | Review | 10.3390/en16041846 |  | https://www.scopus.com/inward/record.uri?eid=2-s2.0-85149173686&doi=10.3390%2fen16041846&partnerID=40&md5=63bc41e9ee72b1f6e5d4800d1ab122db |  | early design stage; embodied carbon; embodied energy; environmental product declarations (EPD); life cycle assessment (LCA); masonry materials; sustainable buildings | Carbon; Construction industry; Ecodesign; Environmental impact; Global warming; Intelligent buildings; Product design; Sustainable development; Walls (structural partitions); Buildings materials; Early design stages; Embodied carbons; Embodied energy; Embodied energy/carbon; Environmental product declaration; Environmental product declarations; Functional units; Life cycle assessment; Sustainable building; Life cycle |  |  | English | Cited by: 29; All Open Access, Gold Open Access | Duplicado | [21 empty] | duplicado | remocao pre-triagem (nao e criterio de exclusao)
Development of ultra-high-performance concrete with low environmental impact integrated with metakaolin and industrial wastes | Abdellatief, Mohamed and AL-Tam, Saeeb M. and Elemam, Walid E. and Alanazi, Hani and Elgendy, Gamal M. and Tahwia, Ahmed M. | Case Studies in Construction Materials | 2023 | Scopus |  | 18 | Industrial waste contributes to serious environmental issues. However, these issues can be solved by utilizing them as building materials. This paper investigated the effects of substituting the cement with a variety of industrial wastes and metakaolin (MK) on ultra-high-performance concrete (UHPC) properties. The industrial wastes used in this study include silica fume (SF), granulated blast-furnace slag (GGBS), and fly ash (FA). The prepared mixtures were created by varying the amounts of Portland cement, GGBS (30–50%), FA (20–30%), or MK (15–25%), while maintaining a constant amount of SF of 15%. The mechanical, durability, and micro-structural characteristics of the mixtures were investigated. This study also uses life cycle assessment to estimate the reductions in embodied energy consumption, life cycle cost, and carbon footprint associated with integrating metakaolin and industrial waste. The results indicated that the inclusion of 15%MK led to an increase in the compressive, flexural, and splitting tensile strengths. Also, the chloride permeability resistance was enhanced. The mechanical properties and chloride-ion permeability resistance of the ternary mixtures with 50%GGBS and 25%MK were the lowest compared to other mixtures. These results were supported by SEM micrographs and EDX analysis for the UHPC structure, which demonstrate the high-density microstructure and extremely thin interfacial transition zone thickness. The inclusion of industrial waste and metakaolin can lower environmental impact of UHPC without compromising the mechanical performance. Also, the environmental assessment shows that the UHPC containing industrial waste has a lower impact on the environment, which means they could make cleaner products in the near future. © 2022 The Authors | Article | 10.1016/j.cscm.2022.e01724 | ABDELLATIEF et al., 2023 - j.cscm.2022.e01724.pdf | https://www.scopus.com/inward/record.uri?eid=2-s2.0-85144520598&doi=10.1016%2fj.cscm.2022.e01724&partnerID=40&md5=17812950e47be0393b186acb79844ccd |  | CO<sub>2</sub> emission; Durability; Life cycle cost; Mechanical properties; Ternary mixtures; UHPC | Blast furnaces; Carbon footprint; Chlorine compounds; Concrete mixtures; Cost benefit analysis; Energy utilization; Fly ash; Greenhouse gases; High performance concrete; Life cycle; Mechanical permeability; Portland cement; Silica fume; Slags; Tensile strength; Buildings materials; CO 2 emission; Concrete properties; Environmental issues; Granulated blast furnace slag; Granulated blast-furnace slags; Life cycle cost; Mechanical durability; Metakaolins; Ternary mixtures; Durability |  |  | English | Cited by: 128; All Open Access, Gold Open Access | Duplicado | [21 empty] | duplicado | remocao pre-triagem (nao e criterio de exclusao)
Life Cycle Assessment of Concrete Production within a Circular Economy Perspective | Cerchione, Roberto and Colangelo, Francesco and Farina, Ilenia and Ghisellini, Patrizia and Passaro, Renato and Ulgiati, Sergio | Sustainability (Switzerland) | 2023 | Scopus |  | 15 | The pursuit of sustainability in the construction and demolition (C&D) sector calls for effective decision-making strategies, both in terms of technical and environmental sustainability, capable of mitigating its huge demand for resources and emissions to the environment. The recycling of C&D waste is one of the potential solutions that could reduce the extraction of virgin materials as well as waste generation and landfilling. This study evaluates and compares, by means of the Life Cycle Assessment (LCA) approach, the production of concrete via five different mixtures made up of coarse natural aggregates (NA, primary, virgin materials), and coarse recycled concrete aggregates (RCA, recovered from previous uses). The present study assesses the environmental load of concrete production, by means of mixtures containing only coarse NA and mixtures with coarse RCA produced in fixed and mobile treatment plants, to be replaced with 30% and 100% of coarse NA by weight. The results point out that the use of coarse RCA in concrete mixtures provide greater energy savings and environmental advantages compared to the concrete with only coarse NA; the improvement increases up to a 100% replacement rate by weight of coarse NA with coarse RCA in the mixtures. In this case, the reduction of the impacts is significant for some impact categories such as freshwater ecotoxicity (−63.4%), marine ecotoxicity (−76.8%), human carcinogenic toxicity (−27.1%), human non-carcinogenic toxicity (−77.9%), land use (11.6%), and water consumption (−17.3%), while the total CED impacts decreases by about 10% and that of GWP by 0.4%. Results are discussed in light of the urgent need for advancing circular economy concepts and practices in the C&D sector and decrease the large use of primary resources (in particular sand and gravel). The replacement of NA with RA by weight could contribute to reducing the impacts of the C&DW management and disposal. For this to happen, further improvement of the quality of recycled aggregates is essential for their market development as well as dedicated policies and legislations. © 2023 by the authors. | Article | 10.3390/su151411469 |  | https://www.scopus.com/inward/record.uri?eid=2-s2.0-85166470078&doi=10.3390%2fsu151411469&partnerID=40&md5=d403fd08571a7754969db973c62c0e22 |  | circular economy; coarse natural aggregate; coarse recycled concrete aggregate; construction and demolition waste; life cycle assessment | concrete structure; construction; demolition; landfill; life cycle analysis; market development; recycling; toxicity; waste management |  |  | English | Cited by: 11; All Open Access, Gold Open Access | Duplicado | [21 empty] | duplicado | remocao pre-triagem (nao e criterio de exclusao)
3D-Printable Concrete for Energy-Efficient Buildings | Samudrala, Manideep and Mujeeb, Syed and Lanjewar, Bhagyashri A. and Chippagiri, Ravijanya and Kamath, Muralidhar and Ralegaonkar, Rahul V. | Energies | 2023 | Scopus |  | 16 | Rapid construction with an energy-efficient approach is a major challenge in the present construction industry. Cement, a carbon-intensive material, is mainly used in the construction industry and hence increases the sector’s carbon footprint on the environment. The current review focuses on the study of 3D concrete printing (3DCP), in which cement is partially replaced with industrial byproducts such as ground granulated blast furnace slag (GGBS), fly ash, and silica fume. Walling material is primarily targeted in 3DCP. There is a need to include energy efficiency to achieve a thermally comfortable environment. The life cycle assessment (LCA) of concrete is studied to discover the potential conflicts affecting the environment. The sand-to-binder ratio is pivotal in determining the performance of concrete. The content of the supplements is decided based on this factor. The rheological, physical, and mechanical properties of 3DCP are studied further and analysed. GGBS demonstrates better performance in the compressive and flexure strength of concrete. The usage of fly ash and silica fume has reduced the thermal conductivity of the material, whereas GGBS has increased it. An LCA study shows that 3DCP can be made sustainable with the use of these supplementary cementitious materials. © 2023 by the authors. | Review | 10.3390/en16104234 |  | https://www.scopus.com/inward/record.uri?eid=2-s2.0-85160628696&doi=10.3390%2fen16104234&partnerID=40&md5=7f2b31c5856097b12e4e34d0c488af86 |  | 3DCP; energy efficiency; industrial byproducts; life cycle assessment | 3D printing; Blast furnaces; Carbon footprint; Cements; Concretes; Construction industry; Energy efficiency; Fly ash; Silica fume; Slags; Thermal conductivity; 3d concrete printing; A-carbon; Concrete printings; Energy efficient; Energy efficient building; Ground granulated blast furnace slag; Industrial by-products; Life cycle assessment; Performance; Rapid construction; Life cycle |  |  | English | Cited by: 11; All Open Access, Gold Open Access | Duplicado | [21 empty] | duplicado | remocao pre-triagem (nao e criterio de exclusao)
Bio-based building material solutions for environmental benefits over conventional construction products – Life cycle assessment of regenerative design strategies (1/2) | Mouton, Lise and Allacker, Karen and Röck, Martin | Energy and Buildings | 2023 | Scopus |  | 282 | The focus in reducing environmental impacts of buildings is shifting from the operational stage to the full life cycle, with particular attention to embodied greenhouse gas (GHG) emissions of construction materials. The application of bio-based construction materials is promoted for potentially reducing material-related embodied GHG and even enabling carbon fixation. In part one of this study (1/2), we apply life cycle assessment (LCA) to critically examine regenerative design strategies, starting by investigating embodied GHG emissions as well as other environmental impact indicators of different bio-based building element variants – assessing timber-, straw- and hemp-based solutions – in a European context. The results show that bio-based building elements tend to have considerably lower embodied GHG emissions than conventional solutions, e.g. brick or concrete-based elements. Analyzing the environmental hotspots across the life cycle of selected bio-based construction options, we identify their most contributing environmental indicators to be global warming potential (GWP), particulate matter (PM) and land use (LU); and the most important life cycle stages to be material production, maintenance and replacement, particularly of finishes. To investigate carbon removal potentials, we calculated biogenic carbon contents of selected bio-based options, identifying straw-based building elements as the most promising solution due to high biogenic carbon content and fast (yearly) re-growth cycles. Our study highlights the environmental potentials of using bio-based construction solutions to substitute conventional building materials. In addition, the study identifies important environmental trade-offs within bio-based material alternatives that demand consideration and further study in future research. © 2023 Elsevier B.V. | Article | 10.1016/j.enbuild.2022.112767 |  | https://www.scopus.com/inward/record.uri?eid=2-s2.0-85147252564&doi=10.1016%2fj.enbuild.2022.112767&partnerID=40&md5=133626ff6110105ec1af5444c69dc4b6 |  | Bio-based materials; Biogenic carbon; Climate change; Comparative LCA; Decarbonization; Embodied carbon; Embodied impacts; Hotspot analysis; Mitigation | Architectural design; Building materials; Construction; Economic and social effects; Environmental impact; Gas emissions; Global warming; Greenhouse gases; Land use; Life cycle; Product design; Bio-based materials; Biogenic carbon; Biogenics; Comparative life cycle assessment; Decarbonisation; Embodied carbons; Embodied impact; Hotspot analyse; Hotspots; Mitigation; Carbon |  |  | English | Cited by: 46; All Open Access, Green Open Access | Duplicado | [21 empty] | duplicado | remocao pre-triagem (nao e criterio de exclusao)
Life Cycle Assessment of Aggregate Quarry By-Product Fines in Pavement Applications | Qamhia, Issam I. A. and Tutumluer, Erol and Ozer, Hasan | Sustainability (Switzerland) | 2023 | Scopus |  | 15 | Quarry by-products (QB) pose a major environmental challenge for quarries as they accumulate in large quantities, and their beneficial uses are continually sought out. Research at the Illinois Center for Transportation introduced seven applications to utilize QB in chemically stabilized base/subbase pavement layers. These applications were evaluated for field performance through accelerated pavement testing. This paper presents results for the environmental benefits and trade-offs of including QB or blends of QB with recycled materials in pavements. The seven QB applications and a control section were evaluated in terms of environmental impacts using life cycle assessment (LCA). The LCA was conducted in accordance with the International Standard Organization ISO 14044:2006 guidelines. The life cycle impacts were calculated in terms of energy consumption and global warming potential. Three scenarios for (1) as-constructed thicknesses, (2) as-designed thicknesses, and (3) thinner sections for local roads were considered. LCA analysis results were interpreted in terms of the normalized impacts and the response benefits based on falling weight deflectometer resilient deflections to reflect on the impacts due to relative service life expectancy. It was shown that cement-stabilized QB pavement layers, particularly those having QB blended with recycled pavement materials, can have lower environmental impacts when normalized over pavement life and anticipated traffic (i.e., when pavement life expectancy is considered). © 2023 by the authors. | Article | 10.3390/su151310705 |  | https://www.scopus.com/inward/record.uri?eid=2-s2.0-85165125316&doi=10.3390%2fsu151310705&partnerID=40&md5=670fc0beeec4736b5ffae8029480772c |  | energy consumption; field performance; life cycle assessment; quarry by-products; quarry fines; sustainable construction practices | Illinois; United States; byproduct; global warming; life expectancy; pavement; sustainability |  |  | English | Cited by: 0; All Open Access, Gold Open Access | Duplicado | [21 empty] | duplicado | remocao pre-triagem (nao e criterio de exclusao)
Life-cycle assessment of crack repair systems for fire-damaged concrete | Galano, R.M. and Chan, R.S. and Ongpeng, J.M. | Life-Cycle of Structures and Infrastructure Systems - Proceedings of the 8th International Symposium on Life-Cycle Civil Engineering, IALCCE 2023 | 2023 | Scopus | 3142 – 3149 |  | Despite its durability, exposing concrete to excessive changes in temperature causes it to crack. To seal these cracks, repair systems, which can be categorized as active repair and passive self-repairing systems, can be applied. In this study, the potential environmental benefits of passive repair systems were evaluated by comparing traditional mortar filled concrete against two types of self-healing concrete (SHC), namely SHC with Bacillus subtilis and SHC with superabsorbent polymers and superplasticizer. Life cycle assessment (LCA) revealed that cement production has the highest contribution across all repair systems, accounting for 62.1% to 81.1% of the overall impact. The polymer based SHC is the most damaging, especially in terms of resource consumption, while the mortar filled concrete has the lowest impact among the three. The bacteria based SHC performs better than mortar filling in categories like terrestrial, marine, and freshwater ecotoxicity. However, active repair is generally better for thicker concrete components. © 2023 The Author(s). | Conference paper | 10.1201/9781003323020-383 |  | https://www.scopus.com/inward/record.uri?eid=2-s2.0-85186724087&doi=10.1201%2f9781003323020-383&partnerID=40&md5=4fb949ae8e67c2d605706a04971847dd |  |  | Concretes; Filled polymers; Life cycle; Mortar; Repair; Bacillus Subtilis; Crack repairs; Environmental benefits; Filled concrete; Fire damaged concretes; Repair system; Self-healing concretes; Self-repairing systems; Superabsorbent polymer; Superplasticizers; Bacteriology |  |  | English | Cited by: 0; All Open Access, Hybrid Gold Open Access | Duplicado | [21 empty] | duplicado | remocao pre-triagem (nao e criterio de exclusao)
Artificial reefs built by 3D printing: Systematisation in the design, material selection and fabrication | Yoris-Nobile, Adrian I. and Slebi-Acevedo, Carlos J. and Lizasoain-Arteaga, Esther and Indacoechea-Vega, Irune and Blanco-Fernandez, Elena and Castro-Fresno, Daniel and Alonso-Estebanez, Alejandro and Alonso-Cañon, Sara and Real-Gutierrez, Carlos and Boukhelf, Fouad and Boutouil, Mohamed and Sebaibi, Nassim and Hall, Alice and Greenhill, Sam and Herbert, Roger and Stafford, Richard and Reis, Bianca and van der Linden, Pieter and Gómez, Oscar Babé and Meyer, Hugo Sainz and Franco, João N. and Almada, Emanuel and Borges, Maria Teresa and Sousa-Pinto, Isabel and Tuaty-Guerra, Miriam and Lobo-Arteaga, Jorge | Construction and Building Materials | 2023 | Scopus |  | 362 | The recovery of degraded marine coasts and the improvement of natural habitats are current issues of vital importance for the development of life, both marine and terrestrial. In this sense, the immersion of artificial reefs (ARs) in the marine environment is a way to stimulate the recovery of these damaged ecosystems. But it is necessary to have a multidisciplinary approach that analyses the materials, designs and construction process of artificial reefs in order to understand their true impact on the environment. For this reason, this paper presents the manufacture of artificial reefs by 3D printing, proposing designs with a combination of prismatic and random shapes, with different external overhangs as well as inner holes. For the definition of the artificial reef designs, criteria provided by marine biologists and the results obtained from a numerical simulation with ANSYS were taken into account, with which the stability of the artificial reefs on the seabed was analysed. Three dosages of cement mortars and three dosages of geopolymer mortars were studied as impression materials. The studies included determination of the rheological properties of the mortars, to define the printability, determination of the cost of the materials used, and determination of the mechanical strength and biological receptivity in prismatic specimens that were immersed in the sea for 3 months. To evaluate the environmental impact of the materials used in the production of the mortars, a Life Cycle Assessment (LCA) was carried out. In order to choose the mortars that encompassed the best properties studied, Multi-Criteria Decision Making (MCDM) was applied and the two best mortars were used for the manufacture of the artificial reefs. Finally, the advantages and disadvantages of the 3D printing process used were analysed. The results of the studies carried out in this research show that cement mortars have better characteristics for artificial reef applications using 3D printing, and that the technique applied for the manufacture of the artificial reefs allowed the digital models to be faithfully reproduced. © 2022 The Author(s) | Article | 10.1016/j.conbuildmat.2022.129766 |  | https://www.scopus.com/inward/record.uri?eid=2-s2.0-85142315370&doi=10.1016%2fj.conbuildmat.2022.129766&partnerID=40&md5=9d5234ac460c2594e67fa250420eed4e |  | Artificial reefs (ARs); Concrete 3D printing; Life Cycle Assessment (LCA); Multi-Criteria Decision-Making Analysis (MCDM); Numerical simulations | 3D printers; Calcium carbonate; Cements; Concretes; Decision making; Environmental impact; Mortar; Numerical models; Reefs; 3-D printing; 3D-printing; Artificial reef; Artificial reefs; Concrete 3d printing; Decision making analysis; Life cycle assessment; Multi criteria decision-making; Multi-criteria decision-making analyse; Multicriteria decision-making; Multicriterion decision makings; Life cycle |  |  | English | Cited by: 19; All Open Access, Green Open Access, Hybrid Gold Open Access | Duplicado | [21 empty] | duplicado | remocao pre-triagem (nao e criterio de exclusao)
Fine Recycled Concrete Aggregates Treated by Means of Wastewater and Carbonation Pretreatment | Villagrán-Zaccardi, Yury and Broodcoorens, Lotte and Van den Heede, Philip and De Belie, Nele | Sustainability (Switzerland) | 2023 | Scopus |  | 15 | Fine recycled concrete aggregate (FRCA) possesses substantial limitations for its use due to its significant porosity. Extensive research on the effect of carbonation on the accessible porosity of coarse recycled concrete aggregate is available in the literature, but FRCA information is scarce. The present paper presents results of the effect of carbonation on different fractions of FRCA from <0.125 mm to 4 mm previously sprayed with wastewater from mortar production as an additional source of portlandite. The results of water absorption via the electrical conductivity method, TGA, XRD+Rietveld+PONKCS analysis, EDS mapping, and Life Cycle Assessment (LCA) demonstrate that the efficiency of the treatment depends on the particle size range of the FRCA. It was most effective for the extreme size fractions <0.25 mm and >1 mm of FRCA as a result of the relationship between the amount of precipitated calcium carbonate and the initially accessible porosity in each fraction. As a consequence, mortar produced with 30% replacement of natural sand with carbonated FRCA showed no impact on compressive strength. © 2023 by the authors. | Article | 10.3390/su15086386 |  | https://www.scopus.com/inward/record.uri?eid=2-s2.0-85156117745&doi=10.3390%2fsu15086386&partnerID=40&md5=811ed6ef83841b1f831313d59d6628ef |  | carbon utilization; carbonation; circularity; enhancement treatment; fine recycled concrete aggregate | absorption; aggregate; calcium carbonate; electrical conductivity; particle size; porosity; reinforced concrete; wastewater treatment |  |  | English | Cited by: 7; All Open Access, Gold Open Access | Duplicado | [21 empty] | duplicado | remocao pre-triagem (nao e criterio de exclusao)
Effect of Clay Brick Waste Powder on the Fresh and Hardened Properties of Self-Compacting Concrete: State-of-the-Art and Life Cycle Assessment | Nasr, Mohammed Salah and Salman, Awham Jumah and Ghayyib, Rusul Jaber and Shubbar, Ali and Al-Mamoori, Shahad and Al-khafaji, Zainab and Hashim, Tameem Mohammed and Hasan, Zaid Ali and Sadique, Monower | Energies | 2023 | Scopus |  | 16 | Sustainability and reducing environmental damage caused by CO2 emissions have become issues of interest to researchers in the construction sector around the world. Reducing the cement content in concrete by partially substituting it with by-products or waste falls within this field as the cement industry is responsible for 7% of global CO2 emissions. On the other hand, self-compacting concrete (SCC) is one of the special types of concrete that contains a large amount of powder (most of which is cement) to ensure its flow under the influence of its weight without separating its components. Therefore, to produce eco-friendly SCC, many researchers have replaced part of the cement with clay brick waste powder (CBWP) since brick units are among the most widely used building materials after concrete. Accordingly, this study aims to review previous research that included using CBWP in SCC. The effect of these wastes on the fresh, mechanical, durability and microstructural properties of cement was reviewed. Additionally, a comparison between the environmental impacts of SCCs with different CBWP contents has been conducted using the life cycle assessment (LCA) approach. It was found that the highest value of CBWP that can be used without negatively affecting the different properties of concrete is 10% by weight of cement. Moreover, regarding environmental impact, using CBWP as a substitute for cement reduces environmental damage, and the lowest environmental impact that can be achieved per strength unit (MPa) is 37.5%. © 2023 by the authors. | Review | 10.3390/en16124587 |  | https://www.scopus.com/inward/record.uri?eid=2-s2.0-85163892182&doi=10.3390%2fen16124587&partnerID=40&md5=e45cd0e7d2ef6b86479f128f27523a66 |  | clay brick waste powder; fresh properties; hardened properties; life cycle assessment; SCC | Brick; Carbon dioxide; Cements; Construction industry; Environmental impact; Hardening; Self compacting concrete; Sustainable development; Clay brick waste powder; Clay-brick wastes; CO 2 emission; Concrete state; Environmental damage; Fresh and hardened properties; Fresh properties; Hardened properties; Life cycle assessment; State of the art; Life cycle |  |  | English | Cited by: 9; All Open Access, Gold Open Access, Green Open Access | Duplicado | [21 empty] | duplicado | remocao pre-triagem (nao e criterio de exclusao)
A Study of Modern Eco-Friendly Composite (Geopolymer) Based on Blast Furnace Slag Compared to Conventional Concrete Using the Life Cycle Assessment Approach | Esparham, Alireza and Vatin, Nikolai Ivanovich and Kharun, Makhmud and Hematibahar, Mohammad | Infrastructures | 2023 | Scopus |  | 8 | By posing the question of what will be the definition of sustainable development in the future, it can almost be seen that the principle of “no waste” and the production of new materials with less of a negative environmental impact will have a high priority. To further develop environmentally friendly materials, it is necessary to know about the environmental drivers of new materials as well as to evaluate the environmental effects of conventional materials in construction. According to the definitions of sustainable development and sustainable materials, materials with characteristics such as having low energy consumption, sufficient durability, good physical and chemical properties, while simultaneously reducing pollution should be used. Geopolymer materials may be a reasonable option. In this research, two production processes based on blast furnace slag and ordinary concrete (Portland cement) for one cubic meter of geopolymer concrete have been investigated. To investigate, inputs (materials and energy) and outputs (relevant environmental pollutants) of both systems were determined and a life cycle assessment (LCA) was measured using the Center of Environmental Science of Leiden University (CML) and cumulative exergy demand (CED) quantification methods of SimaPro V.9 software. The results showed that the production system of one cubic meter of conventional concrete has maximum environmental effects in all classes except in the destruction of the ozone layer, and the system of producing one cubic meter of geopolymer concrete based on slag has much less environmental effects than the normal concrete system. It also consumes 62% less directly during its lifetime. As a result, geopolymer concrete may be a suitable alternative to traditional concrete as a sustainable material. © 2023 by the authors. | Article | 10.3390/infrastructures8030058 |  | https://www.scopus.com/inward/record.uri?eid=2-s2.0-85151146053&doi=10.3390%2finfrastructures8030058&partnerID=40&md5=18a4ad551aa7d621e8098fbe21ed1741 |  | energy consumption; geopolymer; greenhouse gases; life cycle assessment; sustainable development |  |  |  | English | Cited by: 10; All Open Access, Gold Open Access | Duplicado | [21 empty] | duplicado | remocao pre-triagem (nao e criterio de exclusao)
A comparative cradle-to-gate life cycle assessment of geopolymer concrete produced from industrial side streams in comparison with traditional concrete | Munir, Qaisar and Abdulkareem, Mariam and Horttanainen, Mika and Kärki, Timo | Science of the Total Environment | 2023 | Scopus |  | 865 | Traditional concrete production is a major contributor to global warming. Industrially produced geopolymer concrete is a viable substitute to limit the negative impacts of concrete production. Thus, this study developed novel geopolymer concrete mix designs using industrial side streams, such as bark boiler ash, construction and demolition waste (CDW), fibre waste, and mine tailings. A cradle-to-gate life cycle assessment (LCA) methodology was conducted to evaluate the potential impacts of these different geopolymer concrete (GPC) mix designs in comparison with traditional concrete. The results showed that industrial-based geopolymer concrete with lower amounts of sodium silicate and metakaolin exhibited better environmental performance. Specifically, a 10 % reduction in metakaolin content reduces the global warming impact by 16 % compared with traditional concrete. The processing and curing of industrial waste for concrete formulations has an environmental impact of less than 1 %. From a sustainability perspective, the environmental performance of geopolymer concrete produced from industrial side streams can be further improved by increasing the concentration of recycled waste in the concrete mixes. In addition, the effective use of industrial side streams can improve the waste management, sustainability, and strength of concrete. © 2022 The Authors | Article | 10.1016/j.scitotenv.2022.161230 | MUNIR et al., 2023.pdf | https://www.scopus.com/inward/record.uri?eid=2-s2.0-85145220276&doi=10.1016%2fj.scitotenv.2022.161230&partnerID=40&md5=f88b87a33ef069ba14a681eae6a2fa83 |  | Construction and demolition waste; Geopolymer concrete; Industrial side streams; Life cycle assessment; Traditional concrete | Concrete mixtures; Demolition; Environmental management; Geopolymers; Global warming; Inorganic polymers; Silicates; Sodium compounds; Sustainable development; Tailings; Waste management; alkali; aluminum; calcium carbonate; concrete; geopolymer concrete; industrial chemical; inorganic salt; metakaolin; silicon; sodium silicate; unclassified drug; Concrete mix design; Concrete productions; Construction and demolition waste; Environmental performance; Geopolymer concrete; Industrial side stream; |  |  | English | Cited by: 60; All Open Access, Hybrid Gold Open Access | Duplicado | [21 empty] | duplicado | remocao pre-triagem (nao e criterio de exclusao)
Carbon assessment of a wooden single-family building – A novel deep green design and elaborating on assessment parameters | Petrović, Bojana and Eriksson, Ola and Zhang, Xingxing | Building and Environment | 2023 | Scopus |  | 233 | The aim of this study was to investigate how the carbon accounting of a wooden single-family house is affected by (1) decreasing the carbon footprint by changes in building design, (2) differentiating biogenic carbon from fossil carbon and (3) including external benefits beyond the state-of-the-art system boundaries. The motivation of exploring different system boundaries, improved building design and investigating benefits aside of system boundaries rely on the fact of having the “full” picture of GHG emissions of building products. Changes in building design were analyzed by life cycle assessment (LCA) focusing on greenhouse gas (GHG) emissions, while the costs were assessed by using lice cycle cost (LCC). The findings showed that by including positive and negative emissions from the production phase for an improved building design within scenario 4 ‘Cradle to Gate + Biogenic Carbon + D module’ has the lowest embodied GHG emissions when compared to other approaches with −3.5 kg CO2e/m2/y50. Considering the impacts of the whole building, the lowest GHG emissions are within the scenario 8 ‘Cradle to Grave + Biogenic Carbon + D module‘ for the improved building design with −0.7 kg CO2e/m2/y50. The results suggest that a change to sustainable alternatives for building components that makes the whole building to be constructed by wood, could lead to significant reduction of GHG emissions compared to conventional material choices. Economically, testing sustainable solutions, the highlighted results are the construction costs that are almost double higher for CLT elements for the foundation compared to concrete. © 2023 | Article | 10.1016/j.buildenv.2023.110093 | PETROVIĆ et al., 2023 - j.buildenv.2023.110093.pdf | https://www.scopus.com/inward/record.uri?eid=2-s2.0-85150344074&doi=10.1016%2fj.buildenv.2023.110093&partnerID=40&md5=3595480b7d7cb09f7c059fae9ee4951e |  | Biogenic carbon; Greenhouse gas (GHG); Life cycle assessment (LCA); Life cycle cost (LCC); Wood | Architectural design; Carbon footprint; Costs; Ecodesign; Gas emissions; Life cycle; Product design; Biogenic carbon; Biogenics; Building design; Greenhouse gas; Greenhouse gas emissions; Greenhouses gas; In-buildings; Life cycle assessment; Life cycle cost; System boundary; architectural design; carbon footprint; construction material; cost analysis; emission control; greenhouse gas; life cycle analysis; wood; Greenhouse gases |  |  | English | Cited by: 16; All Open Access, Green Open Access, Hybrid Gold Open Access | Duplicado | [21 empty] | duplicado | remocao pre-triagem (nao e criterio de exclusao)
The Evolution of Crop-Based Materials in the Built Environment: A Review of the Applications, Performance, and Challenges | Motamedi, Sina and Rousse, Daniel R. and Promis, Geoffrey | Energies | 2023 | Scopus |  | 16 | The use of bio-based building materials as an alternative to replacing concrete or insulation materials is called to become a growing trend in the construction industry. On Science direct, publications concerning “bio-based materials” have increased from 4 in 2002 to 1073 twenty years later, demonstrating a growing interest in these materials However, among bio-based materials, crop or plant-based materials are not as popular. Due to their relative novelty, little is known about their potential applications, physical characteristics, and environmental impacts. The aim of this review is to qualitatively investigate the technical and environmental viability of crop-based materials in modern building applications. The specific objectives of the study consider greenhouse gas (GHG) emissions using life cycle assessment (LCA) approaches, contribution to the circular economy, and physical and hygrothermal characteristics. Another objective is to examine the progress of crop-based materials’ R&D, current bottlenecks, and a future roadmap for their evolution in state-of-the-art renewable buildings. The paper is broad enough to capture a large readership rather than experts in the domain. The review reveals that crop-based materials have the potential to replace traditional, highly emissive building materials. They offer low environmental impacts, in all stages of their life cycle. © 2023 by the authors. | Review | 10.3390/en16145252 |  | https://www.scopus.com/inward/record.uri?eid=2-s2.0-85166244286&doi=10.3390%2fen16145252&partnerID=40&md5=e7f91df422800bfc7f063d15d273ba77 |  | biogenic carbon; building applications; crop-based materials; life cycle assessment (LCA); R&D challenges; thermo-hygro-mechanical characteristics; viability | Building materials; Buildings; Construction industry; Crops; Environmental impact; Gas emissions; Greenhouse gases; Life cycle; Biogenic carbon; Biogenics; Building applications; Crop-based material; Life cycle assessment; Mechanical characteristics; R&D challenge; Thermo-hygro; Thermo-hygro-mechanical characteristic; Viability; Carbon |  |  | English | Cited by: 5; All Open Access, Gold Open Access | Duplicado | [21 empty] | duplicado | remocao pre-triagem (nao e criterio de exclusao)
Comparative assessment of life cycle impacts of various plastic waste management scenarios in Johannesburg, South Africa | Mazhandu, Zvanaka S. and Muzenda, Edison and Belaid, Mohamed and Nhubu, Trust | International Journal of Life Cycle Assessment | 2023 | Scopus | 536 – 553 | 28 | Purpose: Landfilling can result in a loss in revenue that would otherwise have been accrued from recycling plastic waste, loss in potential jobs, and groundwater contamination. Plastics in landfills may also eventually find their way into marine environments, where they can be damaging to animals. This work aims to establish the environmental sustainability of current plastic waste management practices in South Africa using the City of Johannesburg (CoJ) as a case study. Methodology: Five scenarios encompassing combinations of landfilling, mechanical recycling, incineration with energy recovery, gasification, and use of plastic waste in a cement kiln were assessed through an environmental Life Cycle Assessment (e-LCA). Scenarios were developed based on an extensive literature review, current practices in South Africa and Europe, and the country’s National Waste Management strategy, which aims to achieve “zero waste to landfill”. SimaPro 9.1.1 software and the Ecoinvent Database were used to assess the life cycle impacts of each scenario over seven impact categories. The ReCiPe endpoint method, Egalitarian version, was employed in determining the impact potentials. A sensitivity analysis was also carried out to evaluate the model’s robustness. Results and discussion: Overall, the impact assessment results, including damage assessments and single score results, revealed that moving away from landfilling and combining mechanical recycling, incineration, gasification, and use of plastic waste (PW) as solid refuse fuel in a cement kiln is the least environmentally impactful scenario when managing plastic waste. Landfilling alone was the worst-performing scenario, resulting in adverse effects on human health, ecosystems, and resource depletion. This agrees with the waste hierarchy. On sensitivity analysis, the increase in transportation distances and reduction in market substitution factor in mechanical recycling did not change the ranking of scenarios despite reducing the net benefits to the environment. Including open dumping as an end-of-life scenario significantly increased the negative impact of the current plastic waste management scenario being practised in South Africa, while assuming a 100% mechanical recycling rate had the least environmental impact when compared to the other modelled scenarios. Conclusions: The current plastic waste management practices in South Africa were found to be environmentally unsustainable based on the modelled scenarios, and a move away from landfilling is encouraged. The outcomes of this study will assist policymakers and other stakeholders in making informed decisions based on scientific evidence when formulating sustainability-related waste management policies. © 2023, The Author(s). | Article | 10.1007/s11367-023-02151-3 |  | https://www.scopus.com/inward/record.uri?eid=2-s2.0-85149414464&doi=10.1007%2fs11367-023-02151-3&partnerID=40&md5=7bb8917c40dcc08a8e9bb170274ee59c |  | Cement kiln; Gasification; Incineration; Landfilling; Life cycle assessment; Mechanical recycling; Plastics; Waste management | Article; carcinogenicity; case study; ecotoxicity; energy recovery; environmental impact; environmental sustainability; gasification; greenhouse effect; health hazard; incineration; landfill; life cycle assessment; particulate matter 2.5; plastic waste; recycling; sensitivity analysis; South Africa; waste management; waste-to-energy |  |  | English | Cited by: 8; All Open Access, Hybrid Gold Open Access | Duplicado | [21 empty] | duplicado | remocao pre-triagem (nao e criterio de exclusao)
Comparative environmental assessment of limestone calcined clay cements and typical blended cements | Martinez, Daniela M and Horvath, Arpad and Monteiro, Paulo J M | Environmental Research Communications | 2023 | Scopus |  | 5 | Decarbonization of the cement and concrete industries is one of the top priorities on the path to a carbon-neutral economy. This article presents a novel model for evaluating the emissions from the production of metakaolin (MK) as a supplementary cementitious material used in ternary blended cements (e.g., 35% metakaolin, 15% limestone, and 50% portland cement) and an accompanying decisions-support tool (MKC-Tool). Applications with a case study in California showed 36%-39% reductions in greenhouse gas (GHG) emissions from ternary blends with MK compared to portland cement. Compared to commercially available blended cements, the ternary blend showed the lowest global warming potential. All the cements containing fly ash showed higher GHG intensities than the ternary blend (16%-42% higher GHG emissions). The development of cements made with portland cement, metakaolin, and limestone at an industrial scale will have the potential to contribute 5%-50% to the global reduction of GHG emissions from the cement industry. © 2023 The Author(s). Published by IOP Publishing Ltd. | Article | 10.1088/2515-7620/acccd8 |  | https://www.scopus.com/inward/record.uri?eid=2-s2.0-85159137562&doi=10.1088%2f2515-7620%2facccd8&partnerID=40&md5=330c39c8eaafd1ac59b13ff5647cde6b |  | environmental impact; greenhouse gas; life-cycle assessment; portland cement; ternary cement | California; United States; cement (construction material); clay; comparative study; environmental assessment; life cycle analysis; limestone |  |  | English | Cited by: 20; All Open Access, Gold Open Access | Duplicado | [21 empty] | duplicado | remocao pre-triagem (nao e criterio de exclusao)
An investigation on the use of lean asphalt as an alternative base material in asphalt pavements by means of laboratory testing, life cycle assessment, and life cycle cost analysis | Moins, Ben and Beck, Cedric and Hernando, David and Van den bergh, Wim and Audenaert, Amaryllis | Resources, Conservation and Recycling | 2023 | Scopus |  | 194 | Lean asphalt is a hot mixture produced with a lower binder content than a conventional dense-graded mixture. When used as a base layer, it allows for high RAP content and increases the structural capacity of the pavement compared to an unbound base. However, its low binder content and relatively high air void content raise concerns regarding its performance. This study found that about 40% RAP content is needed to meet moisture susceptibility requirements. Additionally, lean asphalt exhibited satisfactory resistance to repeated loading in fatigue testing but very low cracking tolerance in semicircular bending and IDEAL-CT testing. Furthermore, LCA revealed that pavement sections with a lean asphalt base containing 40% RAP can yield a lower environmental impact than sections with unbound or cement-bound bases with 100% recycled aggregate. Finally, LCCA substantiated that sections with lean asphalt can have a lower economic impact than asphalt pavements with other base materials. © 2023 Elsevier B.V. | Article | 10.1016/j.resconrec.2023.106992 |  | https://www.scopus.com/inward/record.uri?eid=2-s2.0-85151869243&doi=10.1016%2fj.resconrec.2023.106992&partnerID=40&md5=9ea86130e816e02964d6e6afb78a5014 |  | Asphalt pavement; Lean asphalt; Life cycle assessment, Life cycle cost analysis; Sustainability assessment | Asphalt mixtures; Asphalt pavements; Cost accounting; Cost benefit analysis; Environmental impact; Fatigue testing; Sustainable development; asphalt; cement; Base layers; Base material; Binder content; Dense graded mixtures; Laboratory testing; Lean asphalt; Life cycle assessment, life cycle cost analyse; Life cycle costs analysis; Structural capacities; Sustainability assessment; asphalt; base course; cost analysis; laboratory method; life cycle analysis; pavement; sustainability; Article; cont |  |  | English | Cited by: 11; All Open Access, Green Open Access | Duplicado | [21 empty] | duplicado | remocao pre-triagem (nao e criterio de exclusao)
Carbon emission evaluation of prefabricated concrete composite plates during the building materialization stage | Li, Xiaojuan and Xie, Wanjun and Yang, Ting and Lin, Chengxin and Jim, C.Y. | Building and Environment | 2023 | Scopus |  | 232 | Modern prefabricated building technology can save resources, shorten the construction period, improve quality, and reduce pollution and carbon emissions. This study investigated the carbon footprint of prefabricated concrete composite (PCC) plates at the project materialization stage. The joint application of three techniques conducted data analysis and computation: (a) the life cycle assessment (LCA) method providing the overall conceptual framework, building information modeling (BIM) technology designing the PCC-plates and generating the component list, and geographic information system (GIS) software computing the spatial distribution of carbon footprint. A holistic carbon footprint accounting model was established for PCC plates' three materialization substages (component-production, transport-logistics, and construction-installation) to comprehensively evaluate their quantity and distribution of carbon emissions. A detailed case study was conducted to test the proposed method and verify empirical findings. The results indicated: (1) the maximum difference between cases amounted to 92.72 kgCO2/m2; (2) the carbon intensity per unit height was about 18,182.15 kgCO2/m, and the unit cost was about 8469.01 kgCO2/10,000 Yuan; and (3) the prefabrication rate, carbon emission per unit area and per unit cost were significantly correlated, indicating quantitative contributions of using more PCC to carbon footprint reduction. This research can assess the carbon emission of PCC at different construction substages with a good confidence level. The findings can provide a policy reference for the government and the industry to promote and rationalize PCC use and offer the basis to reduce the carbon footprint and sustainability of prefabricated construction. © 2023 Elsevier Ltd | Article | 10.1016/j.buildenv.2023.110045 |  | https://www.scopus.com/inward/record.uri?eid=2-s2.0-85147547615&doi=10.1016%2fj.buildenv.2023.110045&partnerID=40&md5=f2b44472bec66aa626a1871dff2815eb |  | Building information modeling; Carbon emission and reduction; Energy saving; Geographic information system; Life cycle assessment; Prefabricated concrete composite plate | Application programs; Architectural design; Carbon footprint; Construction; Emission control; Energy conservation; Geographic information systems; Information systems; Information theory; Information use; Building Information Modelling; Carbon emissions; Carbon reduction; Composite plates; Concrete composites; Energy savings; Energy-savings; Life cycle assessment; Per unit; Prefabricated concrete composite plate; building construction; carbon emission; concrete structure; emission control; GIS; |  |  | English | Cited by: 43; All Open Access, Bronze Open Access | Duplicado | [21 empty] | duplicado | remocao pre-triagem (nao e criterio de exclusao)
Selection of a CO2capture technology for the cement industry: An integrated TEA and LCA methodological framework | Bacatelo, M. and Capucha, F. and Ferrão, P. and Margarido, F. | Journal of CO2 Utilization | 2023 | Scopus |  | 68 | The cement industry generates 7 % of global anthropogenic CO2 emissions, and carbon capture, utilization and storage is one of the most promising technologies to decarbonise the cement manufacturing process. However, it requires specific in-depth techno-economic and environmental analysis to explore different pathways for its implementation in distinct contexts. This paper develops a methodological framework that responds to this challenge, which includes a multi-criteria assessment (with environmental, technical, and economic considerations), and demonstrates its use in a case study to select the most viable CO2 capture technology to be implemented in a Portuguese cement plant. Three technologies were analysed: monoethanolamine (MEA), calcium looping (CaL) post-combustion, and oxyfuel. A reference cement plant without CO2 capture was studied to establish a baseline. The systematic analysis of these technologies' implementation to the cement plant, combined a life cycle assessment and techno-economic assessment, which were integrated with an analytic hierarchy process, and a weighted sum model, reflecting the inputs from the stakeholders. Three scenarios that reflect the feasibility of the CO2 capture unit implementation (worst, intermediate, and best-case) were compared for each of the alternatives. The results show that, regardless of the scenario, CaL has the highest rank among the three CO2 capture technologies. Still, the rank order regarding the reference cement plant depends on the scenario adopted. In the worst scenario, the reference plant presents the highest overall rank, while for the remaining scenarios, CaL has the highest score. In the best scenario, all the technologies present a higher ranking compared to the reference. © 2022 The Authors. | Article | 10.1016/j.jcou.2022.102375 | BACATELO et al., 2023 - j.jcou.2022.102375.pdf | https://www.scopus.com/inward/record.uri?eid=2-s2.0-85145880836&doi=10.1016%2fj.jcou.2022.102375&partnerID=40&md5=8c62349e27d241a11a703bbb39addd15 |  | Abbreviations AHP Analytic Hierarchy Process; ATIC Portuguese cement industry representative body; Avg Average; CaL Calcium Looping; CAPEX Capital Expenditures; CCUS Carbon Capture, Utilization and Storage; CEPCI Chemical Engineering Plant Cost Index; CR Consistency Ratio; ECRA European Cement Research Academy; ETS Emissions Trading Systems; HECLOT High Efficiency Calcium Looping Technology; IRR Internal Rate of Return; KPIs Key Performance Indicators; LCA Life Cycle Assessment; MCDM Multi-Crite | Analytic hierarchy process; Benchmarking; Calcium; Carbon capture; Carbon dioxide; Cements; Cost benefit analysis; Decision making; Earnings; Economic analysis; Emission control; Energy utilization; Environmental technology; Ethanolamines; Gas emissions; Greenhouse gases; Abbreviation AHP analytic hierarchy process; AHP - analytic hierarchy process; ATIC portuguese cement industry representative body; Avg average; Calcium looping; Calcium looping calcium looping; CAPEX capital expenditure; Capit |  |  | English | Cited by: 29; All Open Access, Hybrid Gold Open Access | Duplicado | [21 empty] | duplicado | remocao pre-triagem (nao e criterio de exclusao)
Study on Improving Measures of Mechanical Properties of Geopolymer Materials and Its Effect on CO2 Emission | Luo, Jinqian and Shi, Xiaoshuang and Wang, Qingyuan and Dai, Jinxin and Deng, Xiang and Xue, Yu | Polymers | 2023 | Scopus |  | 15 | Using construction and demolition waste composites (CDWC) and fly ash (FA) to replace cement to produce concrete can reduce CO2 emissions. However, the CDWC-based geopolymer materials have two imperfections: the compressive strength is prone to decrease with the increase of curing age (strength shrinkage) under heat curing conditions, and the strength develops slowly under ambient curing conditions. To solve the problems of these materials, on the one hand, we designed an experiment of preparing CDWC-based geopolymer concrete (CDWGC) with pretreated CDWC at different high temperatures. We analyzed the influence of different pretreatment temperatures on the mechanical properties of CDWGC through compressive strength, SEM-EDS and XRD. On the other hand, we added CaO to improve the mechanical properties of CDWC-based geopolymer paste (CDWGP) under ambient curing conditions. Further, the CO2 emissions of pretreating CDWC and adding CaO were calculated by life cycle assessment (LCA). The results show that: (1) Pretreatment of CDWC can effectively solve the problem of CDWGC strength shrinkage. (2) The compressive strength of CDWGP cured at ambient can be significantly improved by adding CaO, and the compressive strength can be increased by 180.9% when the optimum content is 3%. (3) Adding CaO had less impact on CO2 emissions, a low-carbon way to improve its strength effectively. © 2023 by the authors. | Article | 10.3390/polym15071699 |  | https://www.scopus.com/inward/record.uri?eid=2-s2.0-85152859572&doi=10.3390%2fpolym15071699&partnerID=40&md5=f24f6aeb14088915db34721f2d255214 |  | CaO; CDWC; CO<sub>2</sub> emission; compressive strength; geopolymer | Carbon dioxide; Compressive strength; Concretes; Curing; Demolition; Fly ash; Inorganic polymers; Life cycle; Shrinkage; Ambients; CO 2 emission; Construction and demolition waste; Construction and demolition waste composite; Curing age; Curing condition; Geopolymer; Geopolymer concrete; Geopolymer materials; Highest temperature; Geopolymers |  |  | English | Cited by: 6; All Open Access, Gold Open Access, Green Open Access | Duplicado | [21 empty] | duplicado | remocao pre-triagem (nao e criterio de exclusao)
Carbon footprint of reinforced concrete columns with and without supplementary cementitious materials | Cordoba, Gisela and Irassar, Edgardo Fabián | International Journal of Life Cycle Assessment | 2023 | Scopus | 800 – 812 | 28 | Purpose: The construction sector consumes a large quantity of natural resources and generates a great deal of carbon dioxide emissions and wastes, affecting its sustainability. Replacing Portland cement with supplementary cementitious materials (SCM) could reduce the environmental impact. This paper examines the carbon footprint of reinforced concrete columns. It focuses on the influence of increasing the steel cross-section and reducing the clinker factor by replacing Portland cement with SCM. Methods: Eighteen concrete mixtures were selected and classified according to the specified compressive strength at 28 days of curing using binary and ternary blended cements. Columns were designed consisting of such concretes and employing different reinforcing steel cross-sections. The life cycle assessment was conducted on ISO 14040 standard. The embodied carbon dioxide (ECO2) of the reinforced concrete columns was determined. Results: The results show that the higher the compressive strength of concrete, the lower the carbon footprint of the columns. Concretes with a high volume of SCM replacement and low compressive strength at 28 days do not show the lowest carbon footprint since it requires a greater volume of material to withstand the bearing capacity. The carbon footprint of the columns increases as the steel section increases. Furthermore, increasing the compressive strength of concrete is less beneficial for reducing the carbon footprint of the column when the steel cross-section is increased. Conclusions: Portland cement is the component material of concrete that contributes the most to the concrete carbon footprint, and steel has the highest ECO2/tonne. Replacing Portland cement with SCM reduces ECO2 at one point of the life cycle and may increase the material volume and ECO2 at another. The lowest carbon footprint of compressed reinforced concrete elements is achieved for the higher-strength concretes and the minimum steel cross-section. © 2023, The Author(s), under exclusive licence to Springer-Verlag GmbH Germany, part of Springer Nature. | Article | 10.1007/s11367-023-02182-w |  | https://www.scopus.com/inward/record.uri?eid=2-s2.0-85159717883&doi=10.1007%2fs11367-023-02182-w&partnerID=40&md5=c81d24212483026837d8d23e666e1ba4 |  | Blended cement; Building materials; Carbon footprint; Concrete; Life cycle assessment; Supplementary cementitious materials | carbon dioxide; cement; concrete; steel; Article; axial loading; carbon footprint; compressive strength; controlled study; data interpretation; environmental impact; iron and steel industry; life cycle assessment; life cycle impact assessment; life cycle inventory |  |  | English | Cited by: 6; All Open Access, Green Open Access | Duplicado | [21 empty] | duplicado | remocao pre-triagem (nao e criterio de exclusao)
The influence of the Functional Unit on the comparability of life cycle assessments in the construction sector: A Systematic Literature Review and attempt at unification for Reinforced Concrete | Backes, Jana Gerta and Hinkle-Johnson, Rowan and Traverso, Marzia | Case Studies in Construction Materials | 2023 | Scopus |  | 18 | This article explores the potential for unifying Functional Units (FU) for all LCAs in any given product category in the construction sector. To this end, a Systematic Literature Review (SR) has been conducted. Due to the significant environmental impact of Reinforced Concrete (RC) and its ubiquitous global utilization, it is taken as an exemplary model for a unified FU. The results of this SR show a significant heterogeneity in the choice and definition of FUs in the construction sector. FUs were extracted from the source material and categorized by the authors into five primary categories. The literature review found Reference Flows (RF) to be the most commonly named type of FU (75%), although FU and RF are not defined in the same way according to the LCA norm. The authors suggest a feasible standardized FU for RC structures. FUs for RC must include Reference Service Life (RSL), strength requirements, durability, and basic material specifications to achieve reasonable functional equivalence. Given the context of LCA as a support to decision-makers (DM), a standardized property FU for RC is most appropriate. This might be defined as 1 m3 of concrete normalized by the 28-day compressive strength and the RSL, including exposure class, specific concrete, and type and percentage of reinforcement. Lastly, the authors argue that a standardized FU is not enough to produce reliable and comparable LCA results. Data limitations, methodological issues, and a questionable practicality of implementation must also be addressed. Short-, mid-, and long-term measures to this end are suggested. © 2023 The Authors | Article | 10.1016/j.cscm.2023.e01966 | BACKES, 2023_23e01966.pdf | https://www.scopus.com/inward/record.uri?eid=2-s2.0-85149313255&doi=10.1016%2fj.cscm.2023.e01966&partnerID=40&md5=512b962a684b414c60741237afc11992 |  | Construction; Decision Making; FU; LCA; Reinforced Concrete; Standardization | Compressive strength; Construction industry; Decision making; Environmental impact; Information services; Life cycle; Reinforced concrete; Construction sectors; Decisions makings; Functional units; LCA; Literature reviews; Product categories; Reference services; Reinforced concrete structures; Source material; Systematic literature review; Standardization |  |  | English | Cited by: 8; All Open Access, Gold Open Access | Duplicado | [21 empty] | duplicado | remocao pre-triagem (nao e criterio de exclusao)
Life cycle impact of concrete incorporating nylon waste and demolition waste | Gillani, Syed Tafheem Abbas and Hu, Kui and Ali, Babar and Malik, Roshaan and Elhag, Ahmed Babeker and Elhadi, Khaled Mohamed | Environmental Science and Pollution Research | 2023 | Scopus | 50269 – 50279 | 30 | The large consumption of natural resources by the construction industry and resultant pollution have inspired the necessity to investigate the potential of eco-friendly materials, such as recycled aggregates and recycled fibers. In this study, the effect of different percentages of recycled coarse aggregate (RCA) and nylon waste fibers (NWFs) was investigated on engineering performance and performance-related carbon emissions of high-performance concrete (HPC). Engineering performance indices include compressive strength (CS), splitting tensile strength (STS), water absorption (WA), and chloride ion penetration (CIP). The environmental impact of designed mixes was evaluated using a cradle-to-gate life cycle assessment approach on the HPC mixes. The results showed that the incorporation of 0.25–0.5% yielded maximum STS for all percentages of RCA. The use of NWF helped overcome the negative impact of RCA on the STS of HPC. The use of the 0.1–0.25% volume of NWF was beneficial to the permeability-related durability indicators of HPC. CS-related emissions were minimum for concrete mixes incorporating 0.1–0.25% NWF with 0% and 50% substitution levels of RCA. While STS-related emissions were lowest for HPC incorporating 0.5% NWF with 50% and 100% substitution levels of RCA. © 2023, The Author(s), under exclusive licence to Springer-Verlag GmbH Germany, part of Springer Nature. | Article | 10.1007/s11356-023-25905-w |  | https://www.scopus.com/inward/record.uri?eid=2-s2.0-85148066433&doi=10.1007%2fs11356-023-25905-w&partnerID=40&md5=81003f70b1d5c07c5646fbee5384cb84 |  | Concrete waste; Multi-criterion; Optimization; Recycled fibers; Sustainable concrete | Animals; Construction Materials; Industrial Waste; Life Cycle Stages; Nylons; Waste Management; nylon; compressive strength; concrete; construction industry; demolition; life cycle analysis; multicriteria analysis; optimization; recycling; animal; building material; industrial waste; life cycle stage; procedures; waste management |  |  | English | Cited by: 13; All Open Access, Green Open Access | Duplicado | [21 empty] | duplicado | remocao pre-triagem (nao e criterio de exclusao)
Production-Process Simulation and Life-Cycle Assessment of Metakaolin as Supplementary Cementitious Material | Tasiopoulou, Theodora and Katsourinis, Dimitrios and Giannopoulos, Dimitrios and Founti, Maria | Eng | 2023 | Scopus | 761 – 779 | 4 | An environmental assessment of metakaolin as a supplementary cementitious material (SCM) through an integrated production-process-simulation and Life-Cycle-Assessment (LCA) approach is presented in this work. Initially, process simulation models were developed to reproduce the basic stages of the metakaolin production process. The effect of various operational parameters and scenarios, such as calcination temperature, moisture of raw material and associated drying, exhaust gas recirculation and the use of alternative-fuel combustion to provide kiln heat requirements, was evaluated. The resulting process heat-demand and CO2-emission computations were used as inputs in the LCA along with upstream literature data using a cradle-to-gate approach. LCA results focused on the most relevant environmental impact category of cement production, the Global Warming Potential (GWP (100)). The major findings showed a strong influence of process temperature and kaolin humidity on the lifecycle GWP, since both parameters affected not only the core-process heat demand but also the upstream impact related to fossil-fuel extraction, processing, transportation and distribution. Recirculating the exhaust provided a GWP reduction potential of up to 19%. In all examined production scenarios, metakaolin depicted a lower Global Warming Potential compared to clinker due to the avoidance of emissions related to limestone calcination. As regards the impact contribution of fuels, coal was responsible for higher onsite emissions and natural gas indicated higher upstream emissions. The GWP (100) could be further reduced when alternative waste fuels such as plastic waste, MSW (municipal solid waste) and tires were used. The LCA results have been cross-checked with previous literature reports, and the corresponding deviations are accordingly explained. In any case, the LCA results of different studies are rarely directly comparable due to the numerous assumptions required, which cannot be identically replicated. © 2023 by the authors. | Article | 10.3390/eng4010046 |  | https://www.scopus.com/inward/record.uri?eid=2-s2.0-85160691186&doi=10.3390%2feng4010046&partnerID=40&md5=0fb4a600f18504c4dc9ad41c480162fd |  | environmental impact; life-cycle assessment; metakaolin; process modeling; supplementary cementitious materials |  |  |  | English | Cited by: 15; All Open Access, Gold Open Access | Duplicado | [21 empty] | duplicado | remocao pre-triagem (nao e criterio de exclusao)
Technical, Environmental, and Cost Assessment of Granite Sludge Valorisation | Surra, Elena and Sousa, João and Correia, Manuela and Carvalheiras, João and Labrincha, João A. and Marques, José C. and Lapa, Nuno and Delerue-Matos, Cristina | Applied Sciences (Switzerland) | 2023 | Scopus |  | 13 | Featured Application: This work provides fundamental information regarding the technical, environmental, and economic viability of granite sludge valorisation as a substitute for feldspar in a ceramic paste and as a substitute for fine–medium inert in structural concrete. The granite sludge (GS) produced during block sawing can be exploited as alternative raw material in ceramic and concrete industries. Based on the case study of a Portuguese granite processing plant, this work analysed, by experimental tests and Environmental and Cost Life Cycle analyses, the feasibility of GS valorisation as a substitute (i) for feldspar in a ceramic paste and (ii) fine–medium inert filler in structural concrete. The results demonstrated that both the valorisation pathways are more advantageous than GS landfilling. Due to granulometric, mineralogical composition and shrinkage, GS can substitute feldspar in sandstone tiles or tableware products, although its tinting effect can limit noble whitish ceramic applications. In structural concrete mixes, 5% w/w GS instead of fine inert filler reduces the compressive strength and increases the water:cement ratio. The GS generates lower environmental impacts as a substitute for inert filler than as a substitute for feldspar in most of the impact categories analysed, even though the latter valorisation pathway provides higher benefits in Climate Change and the Depletion of Fossil resources, Water, and Ozone. If no monetary value is recognised for GS valorisation by the market, the sustainability of GS life cycle cost decreases when compared to its landfilling. © 2023 by the authors. | Article | 10.3390/app13074513 |  | https://www.scopus.com/inward/record.uri?eid=2-s2.0-85152648395&doi=10.3390%2fapp13074513&partnerID=40&md5=386341122903f793a5311e518ba4abb8 |  | disposal; feldspar; granite block cutting; inert filler; life cycle assessment; life cycle cost |  |  |  | English | Cited by: 4; All Open Access, Gold Open Access | Duplicado | [21 empty] | duplicado | remocao pre-triagem (nao e criterio de exclusao)
Life Cycle Analysis of Lab-Scale Constructed Wetlands for the Treatment of Industrial Wastewater and Landfill Leachate from Municipal Solid Waste: A Comparative Assessment | Alam, Md. Kawser and Islam, Md. Al Sadikul and Saeed, Tanveer and Rahman, Sheikh Mokhlesur and Majed, Nehreen | Water (Switzerland) | 2023 | Scopus |  | 15 | Purpose: The objective of this study was to measure the environmental impact of five different laboratory-scale constructed wetland (CW) treatment systems with varying design approaches, which have been employed to treat different types of wastewater. Moreover, the present study also assessed the feasibility of treating landfill leachate using four different hybrid wetlands built outdoors, and analyzed the environmental viability based on the life cycle assessment (LCA). Primarily, the choice of media materials has been the focus of evaluating the sustainability of the systems, as for each system the media materials cover major material consumption and define treatment performance. Methods: This study applied a life cycle assessment using the SimaPro software tool to quantify the environmental impacts from the constructed wetland systems. Primarily, the LCA has been applied by adopting the ReCiPe 2016 method with cross-validation using the Impact 2002+ method. Moreover, an uncertainty analysis has been performed to determine any uncertainties involved in the datasets, along with sensitivity analysis on the inventory. Results and discussions: As the results suggest, the systems employed for wastewater treatment using cement mortar have the highest environmental burden. In contrast, the natural media choices, sugarcane bagasse and coco-peat, have proved to be environmentally favorable. Media employment from recycled materials like brick and steel slag could significantly redeem the previous environmental burdens of these materials, providing treatment efficiency. However, the systems employed for landfill leachate treatment revealed the CW using brick chips as the most vulnerable system with regards to environmental concerns, implying that the media brick chips are certainly the major contributor behind this high leap in the scale. However, both the systems worked very well in the carcinogenic category, providing good treatment performance, and eventually exerting lesser impact. Conclusion: The overall assessments suggested choice of media materials are essential to deciding the sustainability of a CW design. However, the CW is more beneficial and environmentally friendly than the other treatment methods, until the design scale has a high capacity. Nevertheless, the choice of the LCA method is also significant, while measuring impact scales. © 2023 by the authors. | Article | 10.3390/w15050909 |  | https://www.scopus.com/inward/record.uri?eid=2-s2.0-85149954004&doi=10.3390%2fw15050909&partnerID=40&md5=f7a85629120ef1327282dc08b5538572 |  | constructed wetlands; Impact 2002+; industrial; landfill leachate; life cycle assessment; municipal; ReCiPe 2016; treatment; wastewater | Brick; Leachate treatment; Municipal solid waste; Sensitivity analysis; Slags; Sustainable development; Uncertainty analysis; Wastewater treatment; Wetlands; Constructed wetland; Impact 2002+; Industrial; Landfill leachates; Life cycle assessment; Medium material; Municipal; Recipe 2016; Treatment; Treatment performance; constructed wetland; environmental impact; industrial waste; landfill; leachate; life cycle analysis; municipal solid waste; sensitivity analysis; wastewater treatment; Life cyc |  |  | English | Cited by: 3; All Open Access, Gold Open Access | Duplicado | [21 empty] | duplicado | remocao pre-triagem (nao e criterio de exclusao)
Environmental Sustainability of Industrial Waste-Based Cementitious Materials: A Review, Experimental Investigation and Life-Cycle Assessment | Navaratnam, Satheeskumar and Tushar, Quddus and Jahan, Israt and Zhang, Guomin | Sustainability (Switzerland) | 2023 | Scopus |  | 15 | Wall plaster production induces significant environmental impacts during its entire life as it consumes a high amount of cement and natural resources. Therefore, in sustainable development, industrial wastes are partially replaced to produce cementitious material to reduce environmental impacts. This study aims to identify the optimal environmental benefits from the waste-based cementitious materials that are used to produce wall plaster. Thus, this study involved conducting a comprehensive review of the mechanical and sustainable performance of industrial waste-based cementitious materials focused on wall construction. Then, an experimental test was conducted to ensure the appropriate mix design to enable the required compressive strength. A comparative analysis of mortar showed that it contained 15% (by weight) of fly ash, blast furnace slag, bottom ash, recycled glass, ferronickel slag, expanded polystyrene and wood ash using life-cycle assessment. The results show that mortar containing fly ash has lower environmental impacts in almost all impact categories (i.e., human health, the ecosystem and natural resources). Endpoint damage assessment of mortar mixtures expresses resource extraction cost as the most affected impact criteria. The replacement of globally consumed cement with 15% fly ash can contribute to monetary savings of up to USD 87.74 billion. The assessment clarifies the advantage of incorporating waste products in cement mortar, which allows policymakers to interpret the analysis for decision making. This study also found that the production of industrial wastes for mortar mixes has a significant impact on the environment. © 2023 by the authors. | Review | 10.3390/su15031873 |  | https://www.scopus.com/inward/record.uri?eid=2-s2.0-85147867441&doi=10.3390%2fsu15031873&partnerID=40&md5=6b2f766341dd0fa04b14424a9ee7b28d |  | blast furnace slag; compressive strength; environmental impacts; fly ash; life-cycle analysis; recycled glass | blasting; cement (construction material); compressive strength; environmental impact; experimental study; fly ash; industrial waste; life cycle analysis; literature review; recycling; slag; sustainability |  |  | English | Cited by: 10; All Open Access, Gold Open Access | Duplicado | [21 empty] | duplicado | remocao pre-triagem (nao e criterio de exclusao)
Research on the Whole Lifecycle Emission Reduction Effect of Buildings with Different Structures in Severely Cold Regions—A Case Study in China | Yang, Han and Kikuta, Koki and Hayashi, Motoya | Energies | 2023 | Scopus |  | 16 | Since the construction industry is one of China’s high carbon emission industries, to achieve China’s carbon neutrality target by 2060, CO2 emissions in cold regions must be reduced. At the same time, forests have excellent carbon sequestration abilities, so this paper takes residential buildings in severely cold regions as the object of carbon emission reduction research. A model of a two-story building in Changchun was constructed, and the life-cycle carbon emissions of reinforced concrete and wood structures were measured using the life-cycle evaluation method as the basis for calculation and simulation with DesignBuilderVer.7 software. The results show that the life-cycle carbon emission of a wood structure house is 61.46 t less than that of a reinforced concrete house, and the life-cycle carbon emission reduction rate of a wood structure house is 43.39%. Based on the data, it has been proven that wooden structures effectively reduce carbon dioxide emissions during the building life cycle while enhancing building performance, given the same structural conditions. © 2023 by the authors. | Article | 10.3390/en16145285 |  | https://www.scopus.com/inward/record.uri?eid=2-s2.0-85166196379&doi=10.3390%2fen16145285&partnerID=40&md5=22cd5a7649a528781d7eda18cdff4992 |  | carbon emissions; life cycle assessment method; reinforced concrete structures; wood structures | Carbon dioxide; Computer software; Construction industry; Emission control; Forestry; Global warming; Houses; Reinforced concrete; Wooden buildings; Carbon emissions; Carbon emissions reductions; Cold regions; Emission reduction; Life cycle assessment method; Life cycle emissions; Reduction effects; Reinforced concrete structures; Whole life cycles; Wood structure; Life cycle |  |  | English | Cited by: 6; All Open Access, Gold Open Access | Duplicado | [21 empty] | duplicado | remocao pre-triagem (nao e criterio de exclusao)
Life Cycle Assessment for Geopolymer Concrete Bricks Using Brown Coal Fly Ash | Zhang, Jingxuan and Fernando, Sarah and Law, David W. and Gunasekara, Chamila and Setunge, Sujeeva and Sandanayake, Malindu and Zhang, Guomin | Sustainability (Switzerland) | 2023 | Scopus |  | 15 | Traditionally, the construction industry has predominantly used Portland cement (PC) to manufacture bricks, as it is one of the most-commonly available building materials. However, the employment of waste industrial material for brick production can lead to a significant improvement in terms of sustainability within the construction sector. Geopolymer bricks made from brown coal fly ash, a promising industrial waste by-product, serve as a potential alternative. Conducting a life cycle assessment (LCA), this study thoroughly evaluated the entire manufacturing process’s environmental impact, from source material acquisition and transportation to brick manufacturing, distribution, usage, and end-of-life, for brown coal bricks as compared to PC bricks. The LCA of the brown coal bricks revealed that their primary environmental impacts stemmed from the raw material manufacturing and usage, while exhibiting substantial reductions in ozone depletion, water depletion, and metal depletion. These findings highlighted the environmental advantages of the brown coal bricks and their potential to revolutionize sustainable construction practices. © 2023 by the authors. | Article | 10.3390/su15097718 |  | https://www.scopus.com/inward/record.uri?eid=2-s2.0-85159302105&doi=10.3390%2fsu15097718&partnerID=40&md5=0268d0ea2937c8c52d83912aef6c9bbc |  | brown coal fly ash; cost–benefit analysis; impact assessment; life cycle assessment |  |  |  | English | Cited by: 8; All Open Access, Gold Open Access, Green Open Access | Duplicado | [21 empty] | duplicado | remocao pre-triagem (nao e criterio de exclusao)
Use of blast furnace slag in cementitious materials for pavements - Systematic literature review and eco-efficiency | Silva, Lucas Henrique Pereira and Nehring, Victor and de Paiva, Fabio Friol Guedes and Tamashiro, Jacqueline Roberta and Galvín, Adela P. and López-Uceda, Antonio and Kinoshita, Angela | Sustainable Chemistry and Pharmacy | 2023 | Scopus |  | 33 | To reduce the environmental impact of Portland cement manufacturing and increase profits, the industry has been using some waste in cement composition; and blast furnace slag is one of the most used for this purpose. Thus, this work aims to carry out a systematic review of recent scientific literature focusing on applications of the use of this residue in pavements. The keywords: “Blast Furnace Slag” and "Cement replacement"; were used in the search using the Web of Science database. A total of 3731 articles published in the last five years were found, in which 33, with the word “pavement”, were selected. After applying the exclusion criteria, 20 articles were selected and analyzed for the present work. The main results published in the last five years that address the use of blast furnace slag in pavements, the effects on composites, the chemical composition and physical properties of the waste are summarized in this work. The highly cited articles, with more than 200 citations to date, dealing with the use of this residue in cementitious composites are also summarized. Additionally, based on the collected data, the life cycle assessment (LCA) was performed and showed that cement replacement by BFS reduces 48% CO2 emissions, saves 37% of energy, and provides 16.28% of cost economy in process. Therefore, this work demonstrates the high potential of this residue in contributing to the reduction of environmental impacts by reducing the extraction of raw materials, as well as by reducing the emission of polluting gases. © 2023 Elsevier B.V. | Article | 10.1016/j.scp.2023.101030 |  | https://www.scopus.com/inward/record.uri?eid=2-s2.0-85149413747&doi=10.1016%2fj.scp.2023.101030&partnerID=40&md5=409ba4fd0612fae11d7bd0f39fa18f32 |  | Blast furnace slag; Concrete pavement; Portland cement; Pozzolanic additions; Supplementary cement | cement; Article; carbon dioxide emission; chemical composition; combustion; economic aspect; environmental impact; extraction; furnace; gas; life cycle assessment; slag |  |  | English | Cited by: 11; All Open Access, Hybrid Gold Open Access | Duplicado | [21 empty] | duplicado | remocao pre-triagem (nao e criterio de exclusao)
Linking Life Cycle and Integrated Assessment Modeling to Evaluate Technologies in an Evolving System Context: A Power-to-Hydrogen Case Study for the United States | Lamers, Patrick and Ghosh, Tapajyoti and Upasani, Shubhankar and Sacchi, Romain and Daioglou, Vassilis | Environmental Science and Technology | 2023 | Scopus | 2464 – 2473 | 57 | Carbon-neutral hydrogen (H2) can reduce emissions from hard-to-electrify sectors and contribute to a net-zero greenhouse gas economy by 2050. Power-to-hydrogen (PtH2) technologies based on clean electricity can provide such H2, yet their carbon intensities alone do not provide sufficient basis to judge their potential contribution to a sustainable and just energy transition. Introducing a prospective life cycle assessment framework to decipher the non-linear relationships between future technology and energy system dynamics over time, we showcase its relevance to inform research, development, demonstration, and deployment by comparing two PtH2 technologies to steam methane reforming (SMR) across a series of environmental and resource-use metrics. We find that the system transitions in the power, cement, steel, and fuel sectors move impacts for both PtH2 technologies to equal or lower levels by 2100 compared to 2020 per kg of H2 except for metal depletion. The decarbonization of the United States power sector by 2035 allows PtH2 to reach parity with SMR at 10 kg of CO2e/kg H2 between 2030 and 2050. Updated H2 radiative forcing and leakage levels only marginally affect these results. Biomass carbon removal and storage power technologies enable carbon-negative H2 after 2040 at about −15 kg of CO2e/kg H2. Still, both PtH2 processes exhibit higher impacts across most other metrics, some of which are worsened by the decarbonization of the power sector. Observed increases in metal depletion and eco- and human toxicity levels can be reduced via PtH2 energy and material use efficiency improvements, but the power sector decarbonization routes also warrant further review and cradle-to-grave assessments to show tradeoffs from a systems perspective. © 2023 The Authors. Published by American Chemical Society. | Article | 10.1021/acs.est.2c04246 |  | https://www.scopus.com/inward/record.uri?eid=2-s2.0-85147452370&doi=10.1021%2facs.est.2c04246&partnerID=40&md5=f4f11b337d35c8cffbcd8c317af880ee |  | decarbonization; hydrogen; integrated assessment modeling; LiAISON; open-source code; power-to-X; prospective life cycle assessment | Animals; Carbon; Greenhouse Gases; Humans; Hydrogen; Life Cycle Stages; Methane; Steam; Technology; United States; United States; Atmospheric radiation; Carbon; Decarbonization; Environmental impact; Environmental technology; Gas emissions; Greenhouse gases; Open source software; Open systems; Steam reforming; carbon; cement; fossil fuel; hydrogen; methane; steel; Decarbonisation; Integrated assessment models; LiAISON; Life cycle assessment model; Open-source code; Power; Power sector; Power-to- |  |  | English | Cited by: 24; All Open Access, Green Open Access, Hybrid Gold Open Access | Duplicado | [21 empty] | duplicado | remocao pre-triagem (nao e criterio de exclusao)
Insight into the Behavior of Mortars Containing Glass Powder: An Artificial Neural Network Analysis Approach to Classify the Hydration Modes | Boukhelf, Fouad and Targino, Daniel Lira Lopes and Benzaama, Mohammed Hichem and Lima Babadopulos, Lucas Feitosa de Albuquerque and El Mendili, Yassine | Materials | 2023 | Scopus |  | 16 | In this paper, an artificial neural network (ANN) model is proposed to predict the hydration process of a new alternative binder. This model overcomes the lack of input parameters of physical models, providing a realistic explanation with few inputs and fast calculations. Indeed, four mortars are studied based on ordinary Portland cement (CEM I), cement with limited environmental impact (CEM III), and glass powder (GP) as the cement substitution. These mortars are named CEM I + GP and CEM III + GP. The properties of the mortars are characterized, and their life cycle assessment (LCA) is established. Indeed, a decrease in porosity is observed at 90 days by 4.6%, 2.5%, 12.4%, and 7.9% compared to those of 3 days for CEMI, CEMIII, CEMI + GP, and CEMIII + GP, respectively. In addition, the use of GP allows for reducing the mechanical strength in the short term. At 90 days, CEMI + GP and CEMIII + GP present a decrease of about 28% and 57% in compressive strength compared to CEMI and CEMIII, respectively. Nevertheless, strength does not cease increasing with the curing time, due to the continuous pozzolanic reactions between Ca(OH)2 and silica contained in GP and slag present in CEMIII as demonstrated by the thermo-gravimetrical (TG) analysis. To summarize, CEMIII mortar provides similar performance compared to mortar with CEMI + GP in the long term. This can later be used in the construction sector and particularly in prefabricated structural elements. Moreover, the ANN model used to predict the heat of hydration provides a similar result compared to the experiment, with a resulting R² of 0.997, 0.968, 0.968, and 0.921 for CEMI, CEMIII, CEMI + GP, and CEMIII + GP, respectively, and allows for identifying the different hydration modes of the investigated mortars. The proposed ANN model will allow cement manufacturers to quickly identify the different hydration modes of new binders by using only the heat of hydration test as an input parameter. © 2023 by the authors. | Article | 10.3390/ma16030943 |  | https://www.scopus.com/inward/record.uri?eid=2-s2.0-85147799426&doi=10.3390%2fma16030943&partnerID=40&md5=317bcfdf14c3b11eebdabf8e9290b7b5 |  | artificial neural network; cement; data processing; glass powder valorization; life cycle assessment | Binders; Calcium silicate; Compressive strength; Construction industry; Data handling; Glass; Hydrated lime; Hydration; Life cycle; Lime; Mortar; Portland cement; Silica; Slags; Analysis approach; Artificial neural network analysis; Artificial neural network modeling; Glass Powder; Glass powder valorization; Heat of hydration; Hydration process; Input parameter; Life cycle assessment; Valorisation; Neural networks |  |  | English | Cited by: 6; All Open Access, Gold Open Access, Green Open Access | Duplicado | [21 empty] | duplicado | remocao pre-triagem (nao e criterio de exclusao)
Optimal supply chain networks for waste materials used in alkali-activated concrete fostering circular economy | Komkova, Anastasija and Habert, Guillaume | Resources, Conservation and Recycling | 2023 | Scopus |  | 193 | Global objectives to mitigate climate change stimulate transformations within construction sector. Alternative binders to carbon-intensive cement are being researched, including alkali-activated materials. However, barriers preventing adaptation of developed solutions include the absence of supply chains and lack of collaborations between waste producers and concrete manufacturers. We propose a methodological framework that combines geospatial analysis and life cycle assessment with linear optimization model to identify the most optimal supply chain networks for waste materials, focusing on transportation between the actors. Two types of waste generated in Switzerland were examined as case studies, one with distributed source locations, such as ashes produced at municipal waste incinerators, and another with scattered source locations, such as mineral wool insulation waste from construction and demolition activities. Results show that direct symbiosis between waste producers and concrete manufacturers results in 68% and 63% lower CO2 emissions and costs of transportation for ashes and mineral wool waste respectively, compared to cement transportation for conventional concrete production. However, considering investment costs, decision-makers might support the centralized supply chain network design. © 2023 | Article | 10.1016/j.resconrec.2023.106949 |  | https://www.scopus.com/inward/record.uri?eid=2-s2.0-85151244869&doi=10.1016%2fj.resconrec.2023.106949&partnerID=40&md5=b26f952efdd9845bb2dc5f2d11546b12 |  | Alkali-activated materials; Geographical information systems; Life cycle assessment; Optimization; Supply chain networks; Transportation | Switzerland; Cements; Climate change; Concretes; Construction industry; Decision making; Geographic information systems; Linear programming; Materials handling; Supply chains; Wool; Yarn; alkali; concrete; mineral wool; Activated materials; Alkali-activated; Alkali-activated material; Geographical information; Geographical information system; Life cycle assessment; Optimal supply chain; Optimisations; Sources location; Supply chain network; cement (construction material); climate change; GIS; li |  |  | English | Cited by: 18; All Open Access, Green Open Access, Hybrid Gold Open Access | Duplicado | [21 empty] | duplicado | remocao pre-triagem (nao e criterio de exclusao)
Ecological Potential of Building Components in Multi-Storey Residential Construction: A Comparative Case Study between an Existing Concrete and a Timber Building in Austria | Fischer, Henriette and Aichholzer, Martin and Korjenic, Azra | Sustainability (Switzerland) | 2023 | Scopus |  | 15 | With the introduction of energy-efficient buildings, the importance of embodied energy in new buildings has become increasingly relevant to minimising the impact of climate change. This study compares two existing four-storey residential buildings: one building has a reinforced concrete (RC) structure and the other has a timber structure. The study’s aim is to find out which building components are responsible for the largest embodied impacts and whether there are differences between the two construction methods. The specificity of the wooden building is the combined use of solid and lightweight timber elements. The methodology consists of a general life cycle assessment (LCA) and a more detailed analysis of the product stage using the eco2soft software. The heating and cooling energy demand was calculated using the WUFI Plus software with recent regional climate data sets. The results show that for both types of construction in multi-storey buildings, it is not only the superstructure that needs to be considered, but also the floor structures, which have a major influence on the embodied impact. The timber building requires less energy to maintain the indoor climate within the set temperatures. As climate change has progressed rapidly in Austria in recent years, it is recommended that the standards for climate models be updated more quickly to allow realistic prediction of thermal comfort at the design stage. © 2023 by the authors. | Article | 10.3390/su15086349 |  | https://www.scopus.com/inward/record.uri?eid=2-s2.0-85156125461&doi=10.3390%2fsu15086349&partnerID=40&md5=04d219bef16ee9d03155c08ec55cd4ea |  | building components; comparative LCA; embodied impacts; energy demand; timber construction | Austria; climate change; construction; cooling; data set; demand-side management; energy efficiency; heating; life cycle; regional climate; reinforced concrete; timber |  |  | English | Cited by: 5; All Open Access, Gold Open Access | Duplicado | [21 empty] | duplicado | remocao pre-triagem (nao e criterio de exclusao)
Template for Evaluating Cradle-to-Site Environmental Life Cycle Impacts of Buildings in India | Chaudhary, Abhishek and Akhtar, Amaan | ACS Environmental Au | 2023 | Scopus | 94 – 104 | 3 | A massive amount of building construction is expected in economically developing nations such as India over the next few years. The first step in ensuring that the new construction takes place in a sustainable manner is the knowledge about the building’s impact on multiple environmental domains. Life cycle assessment (LCA) is a promising tool for this, but its application in the Indian construction sector is hampered by a lack of access to detailed inventory data on amounts of all building materials used and the per unit environmental footprints of individual materials (characterization factors). Here, we overcome these limitations by proposing a novel approach that connects the building bill of quantity data with publicly available analysis of rate documents to obtain the detailed material inventory. The approach then combines the material inventory data with the newly available India-specific environmental footprint database of construction materials to calculate the impacts of a building during its different life cycle stages (cradle to site). We demonstrate the new approach through a case study of a residential building within a hospital in North-East India and quantify its environmental footprint on six domains of the environment: energy use, global warming, ozone depletion, acidification, eutrophication, and photochemical oxidant formation potential. Results show that out of 78 materials used, bricks, aluminum sections, steel bars, and cement are the major contributors to the building’s total environmental impact. The material manufacturing stage is the hotspot in the building’s life cycle. Our approach can act as a template for conducting “cradle-to-site” LCA of buildings for which BOQ data becomes available in India and other countries in the future. © 2022 The Authors. Published by American Chemical Society | Article | 10.1021/acsenvironau.2c00035 |  | https://www.scopus.com/inward/record.uri?eid=2-s2.0-85143502115&doi=10.1021%2facsenvironau.2c00035&partnerID=40&md5=c77bc8bd2dbc3ae8a1918826c6c5e165 |  | buildings; climate change; construction; environment; LCA; sustainability |  |  |  | English | Cited by: 3; All Open Access, Gold Open Access, Green Open Access | Duplicado | [21 empty] | duplicado | remocao pre-triagem (nao e criterio de exclusao)
Optimal design of ferronickel slag alkali-activated mortar for repair exposed to high thermal load | Arce, Andres and Le Galliard, Cassandre and Komkova, Anastasija and Papanicolaou, Catherine G. and Triantafillou, Thanasis C. | Materials and Structures/Materiaux et Constructions | 2023 | Scopus |  | 56 | In this work, the optimal design of a mortar based on alkali-activated material technology is presented. Ferronickel slag, a byproduct of the ferronickel alloy industry, was used both as a binder component (in a finely ground form) and as fine aggregate in alignment with a circular economy approach. The proportions of binder, fine aggregate, and water were optimized using Design of Experiment Design of Mixtures. The performance indicators evaluated were flow, flexural and compressive strength both before and after high-temperature exposure, mass loss, and thermal shrinkage. Life cycle assessment was used to calculate the relative environmental cost of the studied mixes in comparison to a counterpart traditional Ordinary Portland Cement mortar. The optimal mix design exhibited high flexural strength (8.5 and 10.5 MPa, before and after high-temperature exposure, respectively), an unheated compressive strength equal to 69.5 MPa, and a post-heating residual one of 33.9 MPa, 7.7% mass loss and 3.4% thermal shrinkage. Mercury Intrusion Porosimetry along with Scanning Electron Microscopy with Energy Dispersive X-Ray Analysis were also performed on optimal mortar samples in order to link micro-structural heat-induced changes to residual (post-heating) macro-mechanical performances. Finally, when compared to OPC-based products, the optimized mortar mix resulted in 70% lower CO2 emissions indicating great potential for the construction sector where concern about environmental impact keeps growing. © 2023, The Author(s). | Article | 10.1617/s11527-023-02117-9 |  | https://www.scopus.com/inward/record.uri?eid=2-s2.0-85148485390&doi=10.1617%2fs11527-023-02117-9&partnerID=40&md5=80154b22335dabf8934efb970e79b385 |  | Alkali-activated cement; Modeling; Mortar; Refractory cement; Waste management | Aggregates; Compressive strength; Construction industry; Design of experiments; Life cycle; Mortar; Optimal systems; Portland cement; Scanning electron microscopy; Shrinkage; Waste management; X ray diffraction analysis; After high temperature; Alkali-activated cement; Ferronickel; Fine aggregates; High-temperature exposure; Mass loss; Modeling; Optimal design; Refractory cement; Thermal shrinkage; Slags |  |  | English | Cited by: 5; All Open Access, Hybrid Gold Open Access | Duplicado | [21 empty] | duplicado | remocao pre-triagem (nao e criterio de exclusao)
Life cycle assessment of a new industrial process for sustainable construction materials | Adelfio, Luca and Giallanza, Antonio and La Scalia, Giada and La Fata, Concetta Manuela and Micale, Rosa | Ecological Indicators | 2023 | Scopus |  | 148 | One of the key sectors for the green transition of European countries is construction, that is more and more asked to evolve towards innovative ecological binders and green cost-effective processes. The construction sector is highly energy intensive, and the cement production is one of the main sources of environmental pollution in the world. In this regard, GeoPolymers (GP) seem to be promising for a sustainable replacement of cementitious materials. Therefore, the Life Cycle Assessment (LCA) of the industrial production of different formulations of Geopolymer Concrete (GC) was performed in this study after scaling up the Life Cycle Inventory (LCI) from a laboratory scale to an industrial one. Based on LCA results, the Global Warming Potential (GWP) indicator demonstrated a lower greenhouse gas emission of the proposed GC production in respect to the CC manufacturing process, while no significant difference was observed in the GWP scores of the considered GC formulations when referring to the functional unit. Nevertheless, the usage of the innovative GC formulations, on an industrial scale, would avoid a significant reduction of sand and kaolin extracted, with a consequent decrease on the environmental impact. Finally, the economic assessment showed that the combined production of thermal and electrical energy by a cogeneration system could provide a significant cost reduction when the percentage of electricity fed into the public network is higher than 39%. © 2023 | Article | 10.1016/j.ecolind.2023.110042 |  | https://www.scopus.com/inward/record.uri?eid=2-s2.0-85148546595&doi=10.1016%2fj.ecolind.2023.110042&partnerID=40&md5=3cfcddcfef20bc589a64db9eb1df89ec |  | Circular economy; Global Warming Potential; Green transition; Industrial process; Life Cycle Assessment; Sustainable materials | Binders; Cement industry; Construction industry; Cost effectiveness; Cost reduction; Environmental impact; Geopolymers; Global warming; Greenhouse gases; Inorganic polymers; Sustainable development; Circular economy; European Countries; Geopolymer concrete; Global warming potential; Green costs; Green transitions; Industrial processs; Life cycle assessment; Sustainable construction; Sustainable materials; atmospheric pollution; cement (construction material); construction method; electricity; gr |  |  | English | Cited by: 13; All Open Access, Gold Open Access, Green Open Access | Duplicado | [21 empty] | duplicado | remocao pre-triagem (nao e criterio de exclusao)
Calculation of embodied GHG emissions in early building design stages using BIM and NLP-based semantic model healing | Forth, Kasimir and Abualdenien, Jimmy and Borrmann, André | Energy and Buildings | 2023 | Scopus |  | 284 | To reach the goals of limiting global warming, the embodied greenhouse gas (GHG) emissions of new buildings need to be quantified and optimized in the very early design stages, during which design decisions significantly influence the success of projects in achieving their performance goals. Semantically rich building information models (BIM) enable to perform an automated quantity take-off of the relevant elements for calculating a whole building life cycle assessment (LCA). However, imprecise type and property information often found in today's BIM practice hinders a seamless processing for downstream applications. At the same time, the early design stages are characterized by high uncertainty due to the lack of information and knowledge, making a holistic and consistent LCA for supporting design decisions and optimizing performance challenging. In assessing this often vague information, it is essential to consider different levels of element and material information for matching BIM to LCA data. For example, the structural properties of concrete are not yet defined in early design stages and should instead be considered as a range of material options due to different compressive strength classes. This paper presents a novel methodology for automatically matching the coarse information available in BIM models of the early design stages to the respective entries in LCA databases as a basis for a fully automated calculation process of the embodied GHG emissions of new buildings. This approach solves the existing gap in the automation process of manually enriching BIM models and adding information of LCA data and missing layers of vague models. In more detail, the proposed method is based on Natural Language Processing (NLP), using different strategies to increase performance in matching elements and materials from a BIM model to a knowledge database to enrich environmental indicators of commonly used elements’ materials. The knowledge database contains all missing information for LCAs and has different levels of information for a range of several potential design options of elements and materials, including their dependencies. Accordingly, this paper investigates multiple NLP techniques and evaluates the performance of state-of-the-art deep learning models such as GermaNet, SpaCy, or BERT. Following this, the most performant NLP approach is used to provide an automatic workflow for matching Industry Foundation Classes (IFC) elements to the knowledge database, facilitating a seamless LCA in the early stages of design. For five different case studies, the performances of the proposed matching method are analyzed. Finally, one case study is selected to compare the embodied emissions results to those of the conventional process. © 2023 Elsevier B.V. | Article | 10.1016/j.enbuild.2023.112837 | FORTH et al., 2023.pdf | https://www.scopus.com/inward/record.uri?eid=2-s2.0-85147901157&doi=10.1016%2fj.enbuild.2023.112837&partnerID=40&md5=a29753e7eac31b65c9acae9abbaa60f8 |  | BIM; Early design stage; LCA; Model healing; NLP | Architectural design; Automation; Compressive strength; Database systems; Deep learning; Gas emissions; Global warming; Greenhouse gases; Intelligent buildings; Learning algorithms; Natural language processing systems; Semantics; Structural design; Building Information Modelling; Early design stages; Greenhouse gas emissions; Language processing; Life cycle assessment; Matchings; Model healing; Natural language processing; Natural languages; Performance; Life cycle |  |  | English | Cited by: 20; All Open Access, Green Open Access | Duplicado | [21 empty] | duplicado | remocao pre-triagem (nao e criterio de exclusao)
Environmental and nutritional Life Cycle Assessment of novel foods in meals as transformative food for the future | Mazac, Rachel and Järviö, Natasha and Tuomisto, Hanna L. | Science of the Total Environment | 2023 | Scopus |  | 876 | Sustainable diets are key for mitigating further anthropogenic climate change and meeting future health and sustainability goals globally. Given that current diets need to change significantly, novel/future foods (e.g., insect meal, cultured meat, microalgae, mycoprotein) present options for protein alternatives in future diets with lower total environmental impacts than animal source foods. Comparisons at the more concrete meal level would help consumers better understand the scale of environmental impacts of single meals and substitutability of animal sourced foods with novel foods. Our aim was to compare the environmental impacts of meals including novel/future foods with those of vegan and omnivore meals. We compiled a database on environmental impacts and nutrient composition of novel/future foods and modeled the impacts of calorically similar meals. Additionally, we applied two nutritional Life Cycle Assessment (nLCA) methods to compare the meals in terms of nutritional content and environmental impacts in one index. All meals with novel/future foods had up to 88 % less Global Warming Potential, 83 % less land use, 87 % less scarcity-weighted water use, 95 % less freshwater eutrophication, 78 % less marine eutrophication, and 92 % less terrestrial acidification impacts than similar meals with animal source foods, while still offering the same nutritional value as vegan and omnivore meals. The nLCA indices of most novel/future food meals are similar to protein-rich plant-based alternative meals and show fewer environmental impacts in terms of nutrient richness than most animal source meals. Substituting animal source foods with certain novel/future foods may provide for nutritious meals with substantial environmental benefits for sustainably transforming future food systems. © 2023 The Authors | Article | 10.1016/j.scitotenv.2023.162796 |  | https://www.scopus.com/inward/record.uri?eid=2-s2.0-85150237691&doi=10.1016%2fj.scitotenv.2023.162796&partnerID=40&md5=972f220132d4dc147729d813e643c575 |  | Acidification; Alternative proteins; Environmental impacts; Eutrophication; Global Warming Potential; Land/water use; Novel foods; Sustainable meals | Animals; Diet; Environment; Life Cycle Stages; Meals; Meat; Acidification; Animals; Environmental impact; Eutrophication; Global warming; Land use; Life cycle; Nutrients; Nutrition; Sustainable development; essential amino acid; fresh water; 'current; Alternative protein; Animal source foods; Anthropogenic climate changes; Global warming potential; Land/water use; Micro-algae; Novel foods; Sustainable meal; Water use; acidification; climate change; environmental impact; eutrophication; food; glo |  |  | English | Cited by: 30; All Open Access, Green Open Access, Hybrid Gold Open Access | Duplicado | [21 empty] | duplicado | remocao pre-triagem (nao e criterio de exclusao)
A comparative cradle-to-gate life cycle assessment of carbon fiber-reinforced polymer and steel-reinforced bridges | Khorgade, Prathamesh and Rettinger, Martin and Burghartz, Anne and Schlaich, Mike | Structural Concrete | 2023 | Scopus | 1737 – 1750 | 24 | Carbon fiber-reinforced polymer (CFRP) has proven to be an excellent replacement for conventionally used steel in the construction industry. This is especially relevant in bridge engineering, where its corrosion resistance, low weight-to-strength ratio, and outstanding fatigue properties can be put to appropriate use, for example, to prestress the bridge girders. These properties are a huge part of the success of prestressed CFRP bridges, which tremendously increase the structural and material efficiency and hence help facilitate the construction of slender and durable bridges. However, apart from the structural performance of the bridges, the aspect of sustainability (environmental viability, economic feasibility, and social acceptance) plays a vital role in determining the overall efficiency. Prior studies have illustrated that the CFRP reinforcements in themselves are relatively unsustainable as compared to conventional steel reinforcements. However, owing to the extraordinarily high material efficiency generally associated with structures built with CFRP reinforcements, it can be hypothesized that these are equally or even more sustainable as compared to their counterparts. In this study, an aspect of sustainability, namely, environmental impact, is addressed. As a first part of the study, cradle-to-gate CO2 emissions for conventional building materials and CFRP have been thoroughly reviewed and documented. Attributed to the heterogeneity of the data available for CO2 emissions from CFRP reinforcements, three scenarios (favorable, realistic, and unfavorable) were drawn up. Based on these values, a comparative life cycle assessment was undertaken for two bridge systems, namely, Rosensteinsteg II (already constructed) and an overpass over German highway A-20 (design in process). For each bridge system, two separate variants with steel and CFRP reinforcements were considered. For Rosensteinsteg II, a reduction of approximately 28% was observed in the CO2 emissions (favorable global warming potential values for CFRP) once the steel was replaced with prestressed CFRP. A total of 18% reduction was observed for the A-20 bridge with CFRP reinforcements. With the help of the current study, it could be concluded that, especially for bridges not experiencing heavy vehicular loads, prestressed CFRP bridges are the most environmentally feasible option. © 2022 The Authors. Structural Concrete published by John Wiley & Sons Ltd on behalf of International Federation for Structural Concrete. | Article | 10.1002/suco.202200229 |  | https://www.scopus.com/inward/record.uri?eid=2-s2.0-85143507252&doi=10.1002%2fsuco.202200229&partnerID=40&md5=cf6b172e79dabbb899ce6592447b6192 |  | carbon fiber-reinforced polymer; cradle-to-gate; life cycle assessment; post-tensioned bridges; reinforced cement concrete; sustainability | Bridge decks; Carbon dioxide; Carbon fiber reinforced plastics; Construction industry; Corrosion resistance; Ecodesign; Efficiency; Environmental impact; Global warming; Steel bridges; Steel corrosion; Steel fibers; Sustainable development; Carbon fibre reinforced polymer; Cement concrete; CO 2 emission; Cradle-to-gate; Life cycle assessment; Polymer bridges; Polymer reinforcements; Post-tensioned bridges; Pre-stressed; Reinforced cement concrete; Life cycle |  |  | English | Cited by: 11; All Open Access, Hybrid Gold Open Access | Duplicado | [21 empty] | duplicado | remocao pre-triagem (nao e criterio de exclusao)
Life cycle assessment (LCA) of polypropylene fibers (PPF) on mechanical, durability, and microstructural efficiency of concrete incorporating electronic waste aggregates | Ahmad, Zeeshan and Alsulamy, Saleh and Raza, Ali and Salmi, Abdelatif and Abid, Muhammad and Deifalla, Ahmed Farouk and Khadimallah, Mohamed Amine and Elhadi, Khaled Mohamed | Case Studies in Construction Materials | 2023 | Scopus |  | 18 | Around the globe, natural reserves are depleting consistently. In this undeniable situation, it has become essential to find out substitute resources for the ingredients of cement concrete. To encounter this issue, the present study aims to utilize electronic waste (e-waste) as a substitute source of natural aggregates in the production of concrete. In this experimental-based investigation, shredded e-waste is utilized as a partial replacement of coarse aggregate (CA) in concrete with a constant volume replacement of 30% to study the mechanical, durability, and microstructural features. However, to cope with the poor mechanical efficiency, and brittleness of e-waste concrete, polypropylene fibers (PPF) were utilized in concrete. The testing results show that the mechanical efficiency of concrete was reduced by the replacement of natural CA with e-waste aggregate. Fibrous materials have a better impact on the mechanical efficiency of e-waste concrete. The incorporation of 0.5% dosage of PPF, as by volume fraction, in concrete, resulted in an increment in flexural strength and splitting tensile strength (STS) values of about 42% and 78%, respectively. However, the permeability-based durability parameters (sorptivity coefficient, chloride penetration, and porosity) are inversely influenced by an enhanced dosage of PPF. Scanning electron microscopy (SEM) showed that the incorporation of PPF resulted in improved microstructure while the incorporation of e-waste aggregates led to a weak internal matrix. The significance of this research work is the reduction of elevated consumption of natural resources in concrete production accompanied by the improvement in the efficiency of e-waste aggregate concrete by the incorporation of a suitable dosage of fiber reinforcement to make it more practical and sustainable. © 2023 The Authors | Article | 10.1016/j.cscm.2023.e01979 | AHMAD et al., 2023 - j.cscm.2023.e01979.pdf | https://www.scopus.com/inward/record.uri?eid=2-s2.0-85150885173&doi=10.1016%2fj.cscm.2023.e01979&partnerID=40&md5=f8e4ab21bb98e12d4a1104b84ff20535 |  | Chloride penetration; Fibre-reinforced concrete; Polypropylene fiber; Scanning electron microscopy; Shredded e-waste | Chlorine compounds; Concrete aggregates; Durability; Efficiency; Electronic Waste; Fibers; Fracture mechanics; Life cycle; Polypropylenes; Recycling; Reinforced concrete; Reinforced plastics; Tensile strength; Chloride penetration; Coarse aggregates; Electronics wastes; Fiber-reinforced concretes; Mechanical durability; Mechanical efficiency; Polypropylene fiber; Shredded electronic waste; Waste aggregates; Waste concrete; Scanning electron microscopy |  |  | English | Cited by: 23; All Open Access, Gold Open Access | Duplicado | [21 empty] | duplicado | remocao pre-triagem (nao e criterio de exclusao)
Properties of Hot Mix Asphalt (HMA) with Several Contents of Recycled Concrete Aggregate (RCA) † | Cantero-Durango, Julio and Polo-Mendoza, Rodrigo and Martinez-Arguelles, Gilberto and Fuentes, Luis | Infrastructures | 2023 | Scopus |  | 8 | Continuous research efforts have been developed in the literature to raise the sustainability components of the road infrastructure industry, i.e., reduce potential contaminants and augment financial profitability. In this regard, this investigation aims to explore the feasibility of producing Hot Mix Asphalt (HMA) with the inclusion of Recycled Concrete Aggregate (RCA) as a partial substitute for coarse Natural Aggregates (NAs). Thus, four different HMAs were considered, namely HMAs with coarse RCA contents of 0, 15, 30, and 45%. Specifically, the mechanical and sustainability properties of the asphalt mixtures were determined. On the one hand, the Marshall design parameters, resilient modulus, moisture susceptibility, rutting resistance, and fatigue life were addressed as mechanical properties. Meanwhile, regarding the sustainability properties, the environmental impacts and production costs were estimated using the Life Cycle Assessment (LCA) and the Life Cycle Cost Analysis (LCCA) methodologies, respectively. Consequently, the following conclusions were obtained: (i) as the coarse RCA content increases, the mechanical behavior of the HMA progressively deteriorates; (ii) this decrease in mechanical performance is acceptable up to a 15% RCA of coarse RCA, whereas for higher dosages this alteration is abrupt; and (iii) the RCA only generates sustainability benefits at a 15% replacement amount. © 2023 by the authors. | Article | 10.3390/infrastructures8070109 |  | https://www.scopus.com/inward/record.uri?eid=2-s2.0-85166438820&doi=10.3390%2finfrastructures8070109&partnerID=40&md5=762cb25217ca5d51bd729a0c37173f45 |  | Hot Mix Asphalt; Life Cycle Assessment; Life Cycle Cost Analysis; mechanical performance; pavement materials; Recycled Concrete Aggregate; sustainability |  |  |  | English | Cited by: 14; All Open Access, Gold Open Access | Duplicado | [21 empty] | duplicado | remocao pre-triagem (nao e criterio de exclusao)
Life Cycle Assessment of Innovative Carbon Dioxide Selective Membranes from Low Carbon Emission Sources: A Comparative Study | Nilkar, Amit S. and Orme, Christopher J. and Klaehn, John R. and Zhao, Haiyan and Adhikari, Birendra | Membranes | 2023 | Scopus |  | 13 | Carbon capture has been an important topic of the twenty-first century because of the elevating carbon dioxide (CO2) levels in the atmosphere. CO2 in the atmosphere is above 420 parts per million (ppm) as of 2022, 70 ppm higher than 50 years ago. Carbon capture research and development has mostly been centered around higher concentration flue gas streams. For example, flue gas streams from steel and cement industries have been largely ignored due to lower associated CO2 concentrations and higher capture and processing costs. Capture technologies such as solvent-based, adsorption-based, cryogenic distillation, and pressure-swing adsorption are under research, but many suffer from higher costs and life cycle impacts. Membrane-based capture processes are considered cost-effective and environmentally friendly alternatives. Over the past three decades, our research group at Idaho National Laboratory has led the development of several polyphosphazene polymer chemistries and has demonstrated their selectivity for CO2 over nitrogen (N2). Poly[bis((2-methoxyethoxy)ethoxy)phosphazene] (MEEP) has shown the highest selectivity. A comprehensive life cycle assessment (LCA) was performed to determine the life cycle feasibility of the MEEP polymer material compared to other CO2-selective membranes and separation processes. The MEEP-based membrane processes emit at least 42% less equivalent CO2 than Pebax-based membrane processes. Similarly, MEEP-based membrane processes produce 34–72% less CO2 than conventional separation processes. In all studied categories, MEEP-based membranes report lower emissions than Pebax-based membranes and conventional separation processes. © 2023 by the authors. | Article | 10.3390/membranes13040410 |  | https://www.scopus.com/inward/record.uri?eid=2-s2.0-85153850501&doi=10.3390%2fmembranes13040410&partnerID=40&md5=1b8617e4374b576f7745671e470948f6 |  | acidification; carbon capture and utilization; fossil fuel depletion; global warming; life cycle assessment; membrane separation | Carbon capture; Cost effectiveness; Distillation; Flue gases; Fossil fuels; Global warming; Life cycle; Sodium chloride; Carbon capture and utilization; Fossil-fuel depletions; Gas streams; Life cycle assessment; Membrane process; Membrane separation; Parts per millions; Phosphazenes; Selective membranes; Separation process; Carbon dioxide |  |  | English | Cited by: 4; All Open Access, Gold Open Access, Green Open Access | Duplicado | [21 empty] | duplicado | remocao pre-triagem (nao e criterio de exclusao)
Investigating the Effects of Concrete Mix Design on the Environmental Impacts of Reinforced Concrete Structures | Mostafaei, Hasan and Badarloo, Baitollah and Chamasemani, Niyousha Fallah and Rostampour, Muhammad Ali and Lehner, Petr | Buildings | 2023 | Scopus |  | 13 | This study examines the impact of mix design parameters on the environmental effects of producing concrete and reinforced concrete buildings by conducting a life cycle assessment (LCA) and carbon footprint analysis (CFA). The study is limited to the cradle-to-gate phase, including the extraction and production of raw materials for concrete production, as well as concrete and rebar production, material transportation, and delivery to the construction site for reinforced concrete structures. Three concrete mix designs based on the American Concrete Institute (ACI) 211-09 standard, with compressive strengths of 20, 30, and 40 MPa, were analyzed. The results indicate that cement was the primary contributor to environmental impacts, accounting for approximately 90% of the carbon footprint. Sand, gravel, and admixtures followed cement in their impact on LCA results. Water usage in concrete production had a negligible effect on LCA indicators. Moreover, to determine how mix design parameters impact the carbon footprint of reinforced concrete buildings, three four-story structures were designed. The results show that in reinforced concrete buildings, concrete was a significant contributor to environmental impacts, accounting for over 50% of all indicators in the IMPACT 2002+ and CML baseline 2000 methods, except for resources and acidification. The study underscores the importance of considering mix design parameters in reducing the carbon footprint of reinforced concrete buildings and provides valuable insights into their environmental impacts. The findings indicate that cement is the main driver of environmental impacts in both assessment methods, accounting for around 90% of the carbon footprint. Additionally, concrete plays a substantial role in environmental effects, contributing to over 50% of all indicators measured in the methods used for evaluating environmental impacts. © 2023 by the authors. | Article | 10.3390/buildings13051313 |  | https://www.scopus.com/inward/record.uri?eid=2-s2.0-85160089287&doi=10.3390%2fbuildings13051313&partnerID=40&md5=2d977c7ec36902803364ab138d279fc7 |  | concrete mix design; environmental impacts; life cycle assessment (LCA); reinforced concrete structure |  |  |  | English | Cited by: 28; All Open Access, Gold Open Access, Green Open Access | Duplicado | [21 empty] | duplicado | remocao pre-triagem (nao e criterio de exclusao)
Life-Cycle Cost Assessment Using the Power Spectral Density Function in a Coastal Concrete Bridge | Hadizadeh-Bazaz, Mehrdad and Navarro, Ignacio J. and Yepes, Víctor | Journal of Marine Science and Engineering | 2023 | Scopus |  | 11 | Recently, the repair and maintenance of structures has been necessary to prevent these structures’ sudden collapse and to prevent human and financial damage. A natural factor in marine environments that destroys structures and reduces their life is the presence of chloride ions. So regular health monitoring of concrete coastal buildings for on-time repair is essential. This study investigates the performance of the power spectral density (PSD) method as a non-destructive damage-detection method to monitor the location and amount of damage caused by chloride ions during a structure’s life using different approaches according to life-cycle assessment (LCA) and life-cycle cost assessment (LCCA). In this regard, chloride corrosion damage dependent on zone distance from seawater was first calculated to obtain the service life of each part of a coastal concrete bridge according to the conventional method. Based on rebar corrosion each year, the next stage forecasted the bridge’s concrete deterioration. The PSD method monitored the annual loss of reinforcement cross-sectional area, changes in dynamic characteristics such as stiffness and mass, and the bridge structure’s life using sensitivity equations and the linear-least-squares algorithm. Finally, according to the location and quality of damage in each year of bridge life until the end of life, LCC and maintenance and repair costs of the PSD method were compared with the conventional method. The results showed that this strategy was very effective at lowering and optimizing the costs of maintenance and repair caused by chloride corrosion. © 2023 by the authors. | Article | 10.3390/jmse11020433 |  | https://www.scopus.com/inward/record.uri?eid=2-s2.0-85149121007&doi=10.3390%2fjmse11020433&partnerID=40&md5=90eb29ae9be92cb8ab419ffba990b224 |  | chloride ion attack; concrete coastal bridge; life-cycle cost assessment (LCCA); non-destructive damage-detection technique; power spectral density method (PSD); steel corrosion |  |  |  | English | Cited by: 6; All Open Access, Gold Open Access, Green Open Access | Duplicado | [21 empty] | duplicado | remocao pre-triagem (nao e criterio de exclusao)
Environmental, economic and experimental assessment of the valorization of dredged sediment through sand substitution in concrete | Soleimani, Tara and Hayek, Mahmoud and Junqua, Guillaume and Salgues, Marie and Souche, Jean-Claude | Science of the Total Environment | 2023 | Scopus |  | 858 | The integrated life cycle assessment (LCA), life cycle cost assessment (LCC) and laboratory-based experimental assessment were applied to provide insight for early stage decision-making on the valorization of the dredged sediments. The objective was to find a viable and sustainable solution for the valorization of the dredged sediment in concrete, holding up a certain level of standard concrete performance without compromising in terms of economy and environment. For the sensitivity analysis, parametric life cycle inventories were developed to assess the sensitivity of environmental and economic costs to the rate of sand substitution by sediment, as well as the variations in the concrete components. The workability of fresh concrete and the compressive strength of hardened concrete at 28 days were assigned as the quality indicators to evaluate the influence of sand substitution by sediment on the concrete performance. The compressive strength evaluation in the laboratory demonstrated that a maximum rate of sand substitution in concrete up to 40 % by predominantly sandy sediment could sustain the concrete strength class. However, LCA and LCC negated the rate of sand substitution by sediment higher than 20 %. The integrated environmental, economic, and experimental assessments demonstrated that the substitution of sand by predominantly fine sediment downgrades the strength class of concrete, even in the low rate of incorporation (10 %) and increases the environmental and economic costs. Inferred from the results, the maximum rate of sustainable sand substitution by sediment in concrete could be optimized through a compromise between the expected mechanical strength and workability of the concrete, the economic and environmental impacts of the superplasticiser and the sediment transport. Overall, integrating environmental and economic cost assessments into the laboratory-based assessment of the valorization scenarios would determine the threshold for the sustainable rate of incorporation of sediment in valorization scenarios. © 2022 | Article | 10.1016/j.scitotenv.2022.159980 |  | https://www.scopus.com/inward/record.uri?eid=2-s2.0-85141495681&doi=10.1016%2fj.scitotenv.2022.159980&partnerID=40&md5=3be4a42c8722bf0e62faf394c2ee3665 |  | Concrete; Dredged sediment; Economic assessment; Environmental assessment; Life cycle assessment; Life cycle cost assessment; Valorization | Compressive Strength; Environment; Sand; Compressive strength; Concretes; Cost benefit analysis; Decision making; Dredging; Environmental impact; Quality control; Sand; Sediment transport; Sensitivity analysis; Sustainable development; chlorobenzene; concrete; fresh water; heavy metal; organic matter; plasticizer; Concrete; Cost assessment; Dredged sediments; Economic assessments; Environmental assessment; Environmental costs; Experimental assessment; Life cycle assessment; Life cycle cost asses |  |  | English | Cited by: 18; All Open Access, Bronze Open Access, Green Open Access | Duplicado | [21 empty] | duplicado | remocao pre-triagem (nao e criterio de exclusao)
A systematic review of life cycle assessments of 3D concrete printing | Motalebi, Arash and Khondoker, Mohammad Abu Hasan and Kabir, Golam | Sustainable Operations and Computers | 2024 | Scopus | 41 – 50 | 5 | The construction industry plays a crucial role in shaping our built environment, and it is imperative to adopt more sustainable and innovative practices, technologies, and tools to minimize the environmental impact. Recently, 3D printing technology has emerged as the main element of the fourth industrial revolution, Industry 4.0 which offers numerous benefits in manufacturing, including complete design freedom, savings in materials and time, enhanced efficiency, and so on. This novel technology is positively impacting various industries, including automotive, aerospace, biomedical, and now the construction industry as well. The present study aims to investigate the ecological impacts of 3D concrete printing (3DCP) by conducting a comprehensive literature review of the published articles that focused on the life cycle assessment of 3DCP-processed units. The objective was to identify current trends, areas of study that require further attention, and opportunities to lower energy consumption and environmental impacts. The literature review found that 3DCP associates with a significant reduction in global warming potential when compared to traditional construction using ordinary Portland cement-based concrete. From the life cycle analysis for 3D printed concrete performed in some articles, this review has identified opportunities to enhance the durability of 3DCP by using non-traditional materials. Additionally, improving the energy efficiency of the printing system and optimizing the structural design of printed structures can further enhance their environmental performance. © 2023 The Authors | Review | 10.1016/j.susoc.2023.08.003 | MOTALEBI et al., 2024 - j.susoc.2023.08.003.pdf | https://www.scopus.com/inward/record.uri?eid=2-s2.0-85183853990&doi=10.1016%2fj.susoc.2023.08.003&partnerID=40&md5=c30c8c0f2a7682f487f6e3af907bfef3 |  | 3D Concrete printing; Additive manufacturing; Environmental impacts; Green concrete; Life cycle assessment; Sustainability | 3D printing; Concretes; Construction industry; Ecodesign; Energy efficiency; Energy utilization; Environmental impact; Environmental management; Environmental technology; Global warming; Portland cement; Structural design; Sustainable development; 3d concrete printing; 3D-printing; Built environment; Concrete printings; Green concrete; Innovative practices; Life cycle assessment; Literature reviews; Sustainable practices; Systematic Review; Life cycle |  |  | English | Cited by: 13; All Open Access, Gold Open Access | Duplicado | [21 empty] | duplicado | remocao pre-triagem (nao e criterio de exclusao)
Demonstrating circular life cycle sustainability assessment – a case study of recycled carbon concrete | Luthin, Anna and Crawford, Robert H. and Traverso, Marzia | Journal of Cleaner Production | 2023 | Scopus |  | 433 | To counter the high consumption of resources and environmental emissions in the construction sector, innovative materials such as carbon-reinforced concrete (CRC) are needed. CRC has the potential to lower the resource use and emissions of the construction sector and lead to a circular economy (CE). To understand the overall circularity and sustainability performance of such materials, holistic assessments are needed. This study demonstrated the application of the newly developed circular life cycle sustainability assessment (C-LCSA) framework that is based on CE indicators and life cycle sustainability assessment (LCSA). The framework was applied to an industrial floor that was made from recycled CRC scrap (R–CRC industrial floor) in its development phase – using both the concrete faction and the carbon fiber fraction. The material circularity indicator (MCI) was used for the circularity assessment. It was applied in parallel to a life cycle assessment (LCA), life cycle costing (LCC), and a social hotspot assessment, using the same functional unit and system boundaries. The cut-off approach used was in line with the technical system boundaries. The results showed that the contribution to the circularity of the R–CRC industrial floor was high (0.8184) due to the use of recycled material and the potential of being recycled again. The global warming potential (GWP, 167 kg CO2 eq.) was lower while the human toxicity potential (HTP) was higher compared to similar products. The production costs far exceeded the current price of a comparable product which might be related to the inefficiencies in the production at the laboratory scale in the development phase of the R–CRC industrial floor. Social risks were found for health and safety, as well as for the social acceptance of the floor due to technical uncertainties. Increasing the circularity further by only using recycled aggregates mostly showed positive effects on the environmental impacts. However, HTP and costs increased. General statements on the interlinkages between a higher circularity and positive impacts on sustainability performance cannot necessarily be made. Instead, a robust and holistic assessment of new products is needed. C-LCSA has demonstrated its effectiveness as a reliable framework for identifying interlinkages and trade-offs between the different sustainability dimensions and circularity. Further studies should be conducted to validate and demonstrate the C-LCSA framework on different products. © 2023 | Article | 10.1016/j.jclepro.2023.139853 |  | https://www.scopus.com/inward/record.uri?eid=2-s2.0-85178319169&doi=10.1016%2fj.jclepro.2023.139853&partnerID=40&md5=b9c734934f5002d7693b16ffe0177205 |  | Carbon concrete; Circular economy; Circularity; Circularity assessment; Life cycle sustainability assessment; Recycling | Construction industry; Costs; Economic and social effects; Environmental impact; Floors; Global warming; Health risks; Life cycle; Recycling; Scrap metal reprocessing; Sustainable development; Carbon concrete; Circular economy; Circularity; Circularity assessment; Concrete industrial floors; Construction sectors; Development phasis; Life cycle sustainability assessments; Recycling; Sustainability performance; Reinforced concrete |  |  | English | Cited by: 13; All Open Access, Hybrid Gold Open Access | Duplicado | [21 empty] | duplicado | remocao pre-triagem (nao e criterio de exclusao)
Application of recycled crushed glass in road pavements and pipeline bedding: An integrated environmental evaluation using LCA | Tushar, Quddus and Salehi, Safoura and Santos, Joao and Zhang, Guomin and Bhuiyan, Muhammed A. and Arashpour, Mehrdad and Giustozzi, Filippo | Science of the Total Environment | 2023 | Scopus |  | 881 | The study aims to conduct a comprehensive life cycle assessment (LCA) of mixed glass waste (MGW) recycling processes to quantify the environmental impacts of crushed glass as a partial substitute for virgin aggregate. Upstream washing, crushing, and sorting conducted at material recycling facilities (MRF) are the prime activities to assess whether reprocessed MGW in pavement construction is an alternate feasible solution. None of the previous studies explicitly account for the relative uncertainties and optimization of waste glass upstream processes from an environmental perspective. The study calculates environmental impacts using the LCA tool SimaPro considering design factors attributed to transportation, electricity consumption, use of chemicals, and water for reprocessing glass waste. Relative uncertainties of design variables and the national transition policy (2021−2030) from non-renewable to renewable energy sources have been validated by performing detailed Monte Carlo simulations. The correlation coefficients (r = 0.64, 0.58, and 0.49) of successive variables explain how the higher environmental gains of the glass recycling process are outweighed by diesel, energy consumption, and transportation distances. Compared to natural quarry sand, the recycled glass aggregate produced through crushing and recycling of its by-products reduces CO2eq emissions by 16.2 % and 46.7 %, respectively. The need for a washing line at the plant, in addition to crushing, results in a higher environmental impact over natural sand by 90.1 % and emphasizes the benefits of collecting waste glass through a separate bin, hence avoiding contamination. The result indicates that the benefit of lowering emissions varies significantly when considering waste glass landfilling. Moreover, this study evaluates the potential impacts on asphalt and reinforced concrete pavements (RCP) with 5 %, 10 %, 15 %, and 20 % replacement of natural sand with recycled glass aggregate. The LCA emphasizes the limitations of energy-intensive waste glass reprocessing. The obtained results and uncertainty analysis based on primary MRF data and recycled product applications provide meaningful suggestions for a more fit-for-purpose waste management and natural resource conservation. © 2023 The Authors | Article | 10.1016/j.scitotenv.2023.163488 |  | https://www.scopus.com/inward/record.uri?eid=2-s2.0-85152592672&doi=10.1016%2fj.scitotenv.2023.163488&partnerID=40&md5=e038f4cfd602cc13c1834bdacef5dbd7 |  | Life cycle assessment (LCA); Materials recycling facility (MRF); Mixed glass waste (MGW); Monte Carlo simulations; Renewable energy; Road pavements | Conservation; Crushing; Energy utilization; Environmental impact; Glass; Intelligent systems; Monte Carlo methods; Recycling; Reinforced concrete; Renewable energy resources; Uncertainty analysis; asphalt; glass; recycled crushed glass; unclassified drug; Crushed glass; Glass wastes; Life cycle assessment; Material recycling facilities; Material recycling facility; Mixed glass waste; Monte Carlo's simulation; Renewable energies; Road pavements; Waste glass; alternative energy; bedding plane; car |  |  | English | Cited by: 41; All Open Access, Green Open Access, Hybrid Gold Open Access | Duplicado | [21 empty] | duplicado | remocao pre-triagem (nao e criterio de exclusao)
Potentials and limits of mechanical plastic recycling | Klotz, Magdalena and Haupt, Melanie and Hellweg, Stefanie | Journal of Industrial Ecology | 2023 | Scopus | 1043 – 1059 | 27 | Plastics consumption continues to steeply increase worldwide, while resultant waste is currently mostly landfilled, discarded to the environment, or incinerated. This significantly contributes to global warming and causes negative health and ecosystem effects. Increasing the circularity of plastics can reduce these impacts. This study investigated to which extent plastics' circularity can be increased by mechanical recycling. For this purpose, future scenarios involving increased waste collection, improved product design, and improved waste sorting were assessed. The system studied consists of 11 plastic types in 69 product groups consumed and arising as waste in Switzerland. By means of a material flow analysis, the amounts of consumption, waste, and secondary material utilizable in product manufacturing were quantified for the year 2040. For the waste not mechanically recycled, treatment situations mainly involving energy recovery in waste-to-energy plants and cement kilns were modeled. A life cycle assessment of the complete plastic material flow system was conducted. We found that the mechanical recycling rate calculated based on the utilizable secondary material can be increased to up to 31%. This can lower the plastic carbon footprint by one quarter (1.3% of today's total Swiss carbon footprint) compared to no recycling. Important barriers to a further increase of the recycling rate were inaccessibility, the large diversity of plastic grades, and contamination. The remaining impact at maximum recycling is mainly caused by polyurethanes, polypropylene, and polystyrene production. In conclusion, the potential of mechanical plastic recycling is limited, but it can, as one of several measures, contribute to combating climate change. © 2023 The Authors. Journal of Industrial Ecology published by Wiley Periodicals LLC on behalf of International Society for Industrial Ecology. | Article | 10.1111/jiec.13393 |  | https://www.scopus.com/inward/record.uri?eid=2-s2.0-85157977058&doi=10.1111%2fjiec.13393&partnerID=40&md5=6be7dae3d126648d7bac97a37fc7e7b5 |  | environmental assessment; industrial ecology; life cycle assessment; material flow analysis; plastic recycling; resource management | Switzerland; Elastomers; Global warming; Life cycle; Plastic products; Plastic recycling; Polypropylenes; Product design; Waste treatment; Environmental assessment; Industrial ecology; Life cycle assessment; Materials flow analysis; Mechanical; Mechanical recycling; Plastics recycling; Recycling rate; Resource management; Secondary materials; carbon footprint; environmental assessment; global warming; industrial ecology; life cycle analysis; plastic waste; recycling; resource management; Carbon |  |  | English | Cited by: 42; All Open Access, Green Open Access, Hybrid Gold Open Access | Duplicado | [21 empty] | duplicado | remocao pre-triagem (nao e criterio de exclusao)
Comparative Cradle-to-Grave Carbon Footprint of a CFRP-Grid Reinforced Concrete Façade Panel | Backes, Jana Gerta and Schmidt, Laura and Bielak, Jan and Del Rosario, Pamela and Traverso, Marzia and Claßen, Martin | Sustainability (Switzerland) | 2023 | Scopus |  | 15 | Due to climate change and current efforts to reduce emissions in the construction sector, this study evaluates and discusses the results of a comparative cradle-to-grave Life Cycle Assessment (LCA), with a main focus on Global Warming Potential for functionally equivalent carbon-reinforced concrete (CRC) and steel-reinforced concrete (SRC) façade panels for the first time. The novelty of this study is the focus on construction waste and, in particular, the worst-case application of non-recycled construction waste. The use of CRC requires a lower concrete thickness than SRC because the carbon fiber reinforcement does not corrode, in contrast to steel reinforcement. Façade panels of the same geometrical dimensions and structural performance were defined as functional units (FU). Assuming an End-of-Life (EoL) scenario of 50% landfill and 50% recycling, the Global Warming Potential (GWP, given in CO2 equivalent (CO2e)) of the CRC façade (411–496 kg CO2e) is shown to perform better than or equal to the SRC façade (492 kg CO2e). Changing the assumption of CRC to a worst-case scenario, going fully to landfill and not being recycled (single life cycle), turns the GWP results in favor of the SRC façade. Assuming a 50-year service life for the SRC façade panel and relativizing the emissions to the years, the more durable CRC façade performs much better. Finally, depending on the system boundary, the assumed EoL and lifetime, CRC can represent a lower-emission alternative to a functionally equivalent component made of SRC. The most important and “novel” result in this study, which also leads to future research opportunities, is that delicate adjustments (especially concerning EoL scenarios and expected service life) can lead to completely different recommendations for decision-makers. Only by combining the knowledge of LCA experts, structural engineers, and builders optimal decisions can be made regarding sustainable materials and building components. © 2023 by the authors. | Article | 10.3390/su151511548 |  | https://www.scopus.com/inward/record.uri?eid=2-s2.0-85167892082&doi=10.3390%2fsu151511548&partnerID=40&md5=c00b7709ee0a2e5e3b6fa39ec3630db6 |  | CFRP; end-of-life; life cycle assessment; reinforced concrete; steel; system boundary | carbon fiber; carbon footprint; climate change; comparative study; emission control; global warming; landfill; life cycle analysis; reinforced concrete; steel |  |  | English | Cited by: 10; All Open Access, Gold Open Access | Duplicado | [21 empty] | duplicado | remocao pre-triagem (nao e criterio de exclusao)
A comparative cradle-to-grave life cycle approach for addressing construction design choices: An applicative case study for a residential tower in Aalborg, Denmark | Felicioni, Licia and Gaspari, Jacopo and Veselka, Jakub and Malík, Zdenko | Energy and Buildings | 2023 | Scopus |  | 298 | Energy demand reduction targets and sustainable design paradigms are fueling the search for more and more effective design solutions in the building sector, and new technologies and construction systems are being presented. However, each design solution has its own consequences for the environmental impact of the building. The use of Building Information Modelling (BIM) and Life Cycle Assessment (LCA) can be profitably adopted for supporting the decision-making process. This paper reports a comparative methodology developed to analyse the impacts of alternative structural solutions for timber-based high-rise structures. Embodied, operational, and end-of-life environmental impacts based on two structural frame types, a reinforced concrete (RC) structure and cross-laminated timber (CLT) are explored. Two main inputs are used for performing a comprehensive cradle-to-grave LCA for the whole building: the bill of quantities from a Revit BIM model and the energy demand from DesignStudio. Then, an LCA is performed using the One Click LCA tool for a service life of 50 years and 12 impact categories. The environmental impacts of building materials are based on Environmental Product Declarations (EPDs) directly embedded in the tool. The method is then applied to a case study in Aalborg, Denmark. Results indicate that the total emissions for the considered case study are 9.6 kg- CO2 eq./m2/y for the CLT structure against 10.8 kg- CO2 eq./m2/y for the RC structure. The production stage of building materials, including building systems and installations, accounts for around 55% of the total emissions, while energy use (B6 phase) during the in-use stage of the building recorded a lower environmental impact (45%). The outcomes confirm the opportunity to base the discussion on alternative design options on more objective and data-based elements to support the different positions which already involve a wide range of architectural, functional and financial criteria. This is of great relevance in achieving balanced and informed decisions which do not simply follow green-labelled ideas but are grounded on evidence-based considerations. © 2023 The Authors | Article | 10.1016/j.enbuild.2023.113557 |  | https://www.scopus.com/inward/record.uri?eid=2-s2.0-85173028498&doi=10.1016%2fj.enbuild.2023.113557&partnerID=40&md5=5625234e2bc87115ec58aad7bb8c2174 |  | BIM-LCA integrated method; Comparative energy assessment; Comparative LCA approach; Environmental impacts; Mass timber high rise | Architectural design; Carbon dioxide; Decision making; Ecodesign; Energy management; Energy utilization; Environmental impact; Reinforced concrete; Structural design; Sustainable development; Tall buildings; Timber; Assessment approaches; Building information modeling-life cycle assessment integrated method; Building Information Modelling; Comparative energy assessment; Comparative life cycle assessment; Comparative life cycle assessment approach; Energy assessment; High rise; Integrated method; |  |  | English | Cited by: 10; All Open Access, Green Open Access, Hybrid Gold Open Access | Duplicado | [21 empty] | duplicado | remocao pre-triagem (nao e criterio de exclusao)
Explorative Study into Alkali-Activated Repair Mortars Using Blast Furnace Slag and Glass Waste | Krajnović, Ivana and Komkova, Anastasija and Barragán, Bryan and Tardy, Gérard and Bos, Léo and Matthys, Stijn | Sustainability (Switzerland) | 2024 | Scopus |  | 16 | The repair of concrete structures is increasing in prevalence. Conventional repair mortars are expensive materials rich in Portland cement (PC) and other organic and inorganic components that question their economic efficiency and carbon footprint. Alkali-activated materials (AAMs) are an eco-friendly alternative to PC that possess properties desirable for repair mortars. The article presents the mix design, mechanical, bond, and shrinkage properties of alkali-activated binary mortars intended for structural concrete repair. Mix optimisation based on mechanical properties of repair mortar and utilisation of glass waste (GW) is presented together with total and restrained shrinkage, pull-off bond tests, and life cycle assessment (LCA) for selected configurations. Results demonstrate good compressive and flexural strength, exceeding 45 N/mm2 and 7 N/mm2, an excellent pull-off bond strength (1.8–2.3 N/mm2) of the alkali-activated mortar to the concrete substrate, in spite of extensive shrinkage, with an order of magnitude of a couple of thousands of microstrains, which is also reported. Shrinkage appears to increase with the increase of the applied GW in the mixture. LCA revealed that alkali-activated mortars have up to 54% lower CO2 eq. emissions compared to PC-based repair mortar. © 2024 by the authors. | Article | 10.3390/su16020764 |  | https://www.scopus.com/inward/record.uri?eid=2-s2.0-85183368407&doi=10.3390%2fsu16020764&partnerID=40&md5=040770b6d557dbe51b574178fef29fd8 |  | alkali-activation; concrete repair; glass waste; ground granulated blast furnace slag; pull-off bond; repair mortar | cement (construction material); compressive strength; concrete; glass; mortar; shrinkage; slag |  |  | English | Cited by: 2; All Open Access, Gold Open Access, Green Open Access | Duplicado | [21 empty] | duplicado | remocao pre-triagem (nao e criterio de exclusao)
Comparative Analysis of Multi-Criteria Decision Making and Life Cycle Assessment Methods for Sustainable Evaluation of Concrete Mixtures | Moro, Carlos | Sustainability (Switzerland) | 2023 | Scopus |  | 15 | In previous literature, multi-criteria decision-making (MCDM) methods and life cycle assessment (LCA) methods, integrating different properties, have been applied to cementitious materials separately. This study addresses the existing gap in the research by comparing LCA methods with durability parameters integrated and MCDM methods in concrete mixtures. The aim is to assess the differences between these two approaches when assessing the overall sustainability of cementitious materials. Concrete mixtures containing conventional and recycled materials, such as supplementary cementitious materials (SCMs) and recycled concrete aggregate (RCA), are evaluated based on their mechanical properties, durability parameters, environmental impact, and cost. The results highlight the positive impact of SCM usage on concrete performance and emphasizes the importance of reducing cement content for sustainability. Careful RCA utilization is crucial due to the variable outcomes when combined with SCMs. The results also exhibit that various MCDM methods show acceptable differences when ranking concrete mixtures, offering flexibility in property weighting for concrete applications. In contrast, different LCA methods with durability integrated yield higher differences, emphasizing the superior consistency of MCDM methods. The sensitivity analysis highlights the significance of weight methods and concrete parameters. Standardizing procedures for specific concrete applications is recommended to ensure the reliability and relevance of results. © 2023 by the author. | Article | 10.3390/su151712746 |  | https://www.scopus.com/inward/record.uri?eid=2-s2.0-85170354307&doi=10.3390%2fsu151712746&partnerID=40&md5=0bdb5c26d6dc2272e5d1625f063e8a16 |  | concrete materials; durability; life cycle assessment; multi-criteria decision making; recycled materials; sustainability | concrete; decision making; durability; life cycle analysis; recycling; sensitivity analysis; sustainability |  |  | English | Cited by: 8; All Open Access, Gold Open Access | Duplicado | [21 empty] | duplicado | remocao pre-triagem (nao e criterio de exclusao)
Towards closed-loop concrete recycling: Life cycle assessment and multi-criteria analysis | Shmlls, Maysam and Abed, Mohammed and Fořt, Jan and Horvath, Tamas and Bozsaky, David | Journal of Cleaner Production | 2023 | Scopus |  | 410 | In this study, a wide-ranging life cycle assessment and multi-criteria analysis for close-loop cycling of concrete are conducted. Considering six performance keys in the technical (compressive strength at short and long ages), environmental (human health, ecosystem quality, climate change, resources), and economic (costs), a solid framework is created and analyzed by three multi-criteria decision-making techniques, namely, TOPSIS, VIKOR, and EDAS. The weight that must be taken into account for each of the applied criteria depends on the specific application and the demands of the user. Nevertheless, two different weighted methods, namely, the equal performance method and the entropy method, have been employed in this work to optimize for various construction-related applications, specifically sustainable residential buildings and residential housing. The findings demonstrate that the concrete mixtures produced with 20% FA+12% SF and MRCA incorporation are the best in terms of the criteria used for all applied techniques and the two weighted methods. This study demonstrates that multi-criteria decision-making techniques are simple to apply, requiring minimal time and effort and focusing on the finished result, allowing users to choose the best concrete mixtures. The proposed framework recommends the closed-loop recycling of concrete by introducing supplementary cementitious materials for sustainable, economical, and performance-based design applications. © 2023 The Authors | Article | 10.1016/j.jclepro.2023.137179 |  | https://www.scopus.com/inward/record.uri?eid=2-s2.0-85153873635&doi=10.1016%2fj.jclepro.2023.137179&partnerID=40&md5=99ad158e8385fd04b0df7f9fe2745a3f |  | Fly ash; Life cycle assessment; Multi-criteria decision-making techniques; Multi-recycled aggregate concrete; Silica fume | Climate change; Compressive strength; Concrete aggregates; Concrete mixtures; Decision making; Fly ash; Housing; Recycling; Silica fume; Sustainable development; Assessment criteria; Closed-loop; Concrete recycling; Life cycle assessment; Multi-criteria decision making technique; Multi-recycled aggregate concrete; Multicriteria analysis; Performance; Recycled aggregate concrete; Weighted method; Life cycle |  |  | English | Cited by: 17; All Open Access, Hybrid Gold Open Access | Duplicado | [21 empty] | duplicado | remocao pre-triagem (nao e criterio de exclusao)
Environmental life cycle assessment of a novel offshore wind energy design project: A United States based case study | Moussavi, S. and Barutha, P. and Dvorak, B. | Renewable and Sustainable Energy Reviews | 2023 | Scopus |  | 185 | Renewable energy resources, particularly offshore wind energy, and their role in combating global climate change have gained significant interest in recent years. Considering the potential life cycle impacts of such systems is essential to support effective policy and decision making. This study used life cycle assessment to compare the environmental sustainability of an offshore wind farm case study employing a novel foundation design to one employing a conventional foundation design. Literature has not yet examined the life cycle environmental sustainability of large-scale United States based facilities using a detailed data inventory from a real case study. The life cycle environmental single score of the novel design was 18% lower than that of the conventional design, highlighting that alternative foundation materials like concrete can help reduce the overall life cycle environmental impact of a large scale offshore wind farm. In general, the proposed novel design is favorable from a life cycle perspective compared to the conventional design, particularly in the impact categories of ecotoxicity, eutrophication, carcinogenics, noncarcinogenics, and respiratory effects. The energy payback time was found to be less than one year for both designs. Additional benefits of the novel design concept include lower costs, easier installation, domestic job opportunities, decreased reliance on foreign supply chains, ability to expand the design to deeper and disaster prone waters globally, and increased support for current political goals. Scenario sensitivity analyses showed that the environmental impact of wind energy systems may decrease with domestic sourcing of foundation materials and foundation reuse after decommissioning. © 2023 Elsevier Ltd | Article | 10.1016/j.rser.2023.113643 |  | https://www.scopus.com/inward/record.uri?eid=2-s2.0-85168533736&doi=10.1016%2fj.rser.2023.113643&partnerID=40&md5=859683894444503d12edea14e0a9188a |  | Decision making; Energy payback time; Foundation design; Life cycle assessment; Offshore wind; Sustainability | Climate change; Decision making; Electric utilities; Environmental impact; Eutrophication; Foundations; Offshore oil well production; Offshore wind farms; Sensitivity analysis; Structural design; Supply chains; Sustainable development; Case-studies; Decisions makings; Energy payback; Energy payback time; Foundation design; Life cycle assessment; Novel design; Off-shore wind energy; Offshore winds; Payback time; Life cycle |  |  | English | Cited by: 1; All Open Access, Bronze Open Access | Duplicado | [21 empty] | duplicado | remocao pre-triagem (nao e criterio de exclusao)
Life cycle assessment of railway ties fabricated with ductile cementitious composites and carbonation curing | Lim, Tae Hwan and Ellis, Brian R. and Skerlos, Steven J. | Journal of Cleaner Production | 2023 | Scopus |  | 413 | This paper evaluates the lifecycle economic and environmental benefits of implementing CO2 utilization and storage within advanced engineered cementitious composite (ECC) railway ties. Using CO2-treated ECC ties can yield lifecycle benefits primarily due to enhanced material properties – increased lifespan in this case – instead of due to the stored CO2 that would otherwise enter the atmosphere. Sequestration-based policies such as 45Q in the United States would therefore not incentivize deployment of ECC railway ties, despite their considerable CO2 avoidance opportunities. To reach these conclusions, cradle-to-grave lifecycle models were developed for ECC ties and conventional concrete ties and evaluated under 1000 possible use-phase scenarios. The models incorporated premature tie failures – consistent with real-world observations – that were used to study a wide range of non-linear impacts arising from the random nature of tie failures and replacements. The results show that past studies that neglected premature failure of ties may have underestimated lifecycle greenhouse gas (GHG) emissions of concrete rail ties by nearly three times. Overall, servicing a track with ECC ties instead of concrete ties can reduce the lifecycle costs and GHG emissions by 12% and 21% respectively, based on median values of 1000 model run results. The expected benefits would be larger for entities like Amtrak that plan to expand concrete tie infrastructure despite significant challenges with premature concrete tie failures. The results of this study suggest that the lifespan of ECC ties needs to be at least 25% longer than concrete ties to achieve net lifecycle benefits. The possibility of this should be tested and confirmed under real-world conditions. © 2023 Elsevier Ltd | Article | 10.1016/j.jclepro.2023.137276 | LIM, 2023.pdf | https://www.scopus.com/inward/record.uri?eid=2-s2.0-85159554347&doi=10.1016%2fj.jclepro.2023.137276&partnerID=40&md5=9b46ccba811eeb1c4900839231be3a53 |  | 45Q tax credit; CO<sub>2</sub> utilization and storage; Engineered cementitious composite; Industrial decarbonization; Railway tie; Stochastic life cycle assessment | Concretes; Ductile fracture; Gas emissions; Greenhouse gases; Life cycle; Railroads; Rails; Stochastic systems; Taxation; 45q tax credit; CO2 utilization and storage; Concrete ties; Decarbonisation; Engineered cementitious composites; Industrial decarbonization; Railway tie; Stochastic life cycle assessment; Stochastics; Tax credits; Carbon dioxide |  |  | English | Cited by: 8; All Open Access, Bronze Open Access, Green Open Access | Duplicado | [21 empty] | duplicado | remocao pre-triagem (nao e criterio de exclusao)
Continuous Assessment of the Environmental Impact and Economic Viability of Decarbonization Improvements in Cement Production | Oguntola, Olurotimi and Simske, Steven | Resources | 2023 | Scopus |  | 12 | Growing awareness of the importance of mitigating climate change is driving research efforts toward developing economically viable technologies for reducing greenhouse gas emissions. The high energy consumption and carbon-intensive nature of cement manufacturing make it worthwhile to examine the environmental and economic characteristics of process improvements in cement production. This study examines the environmental impact of cement production and its economic considerations and demonstrates an IoT-inspired deployment framework for continuously assessing these. It contributes a practical approach to integrating sustainability into cement manufacturing and analyzes four different scenarios from a combination of two cement types (ordinary Portland cement, Portland-limestone cement) and two energy sources for thermal heating (coal, dried biosolids). It indicates that increased production and adoption of blended cement that has up to 15% limestone as an alternative to ordinary Portland cement can significantly reduce climate change effects from cement production (6.4% lower carbon footprint). In addition, significant emission reduction is possible with the use of waste from sewage sludge as a combustion fuel for heating in the cement production process (7.9% reduction compared with baseline). The information on environmental and financial trade-offs helps informed decisions on cement production improvements and can potentially contribute to greenhouse gas reduction targets. © 2023 by the authors. | Article | 10.3390/resources12080095 |  | https://www.scopus.com/inward/record.uri?eid=2-s2.0-85169057683&doi=10.3390%2fresources12080095&partnerID=40&md5=7d224705b3acb24b4a78eedada6c4620 |  | alternative inputs; cement manufacturing; continuous assessment deployment framework; life cycle assessment; techno-economic assessment | carbon footprint; cement (construction material); environmental economics; environmental impact assessment; greenhouse gas; life cycle analysis; manufacturing; sustainability; trade-off |  |  | English | Cited by: 9; All Open Access, Gold Open Access, Green Open Access | Duplicado | [21 empty] | duplicado | remocao pre-triagem (nao e criterio de exclusao)
Carbon Emission Reduction Evaluation of End-of-Life Buildings Based on Multiple Recycling Strategies | Lei, Bin and Yang, Wanying and Yan, Yusong and Tang, Zhuo and Dong, Wenkui | Sustainability (Switzerland) | 2023 | Scopus |  | 15 | With the promotion of sustainability in the buildings and construction sector, the carbon saving strategies for the end-of-life (EoL) phase have been receiving increasing attention. In this research, life cycle assessment (LCA) theory was employed to study and compare the carbon savings benefits of three different management strategies (i.e., recycling, remanufacturing, and reuse) on the EoL phase of various buildings (including residential, office, commercial, and school buildings). Moreover, the carbon savings potential (CSP) was calculated and analyzed, which is defined as the percentage of the actual carbon savings to the sum of the total embodied carbon of the building. Results show that compared with traditional demolition and landfill treatment, the implementation of integrated management strategies for residential, office, commercial, and school buildings can reduce carbon emissions by 193.5–526.4 kgCO2-e/m2. Among the building materials, steel bar, structural steel, and concrete account for the major proportion of the total carbon savings of buildings (81.5–93.2%). The sequence of the CSPs for the four types of buildings, in descending order, is school, residential, commercial, and office buildings. A building with a life span of 50 years has the greatest CSP. The results of the study can be used to reduce environmental impacts, and have broad positive implications in terms of sustainable construction. © 2023 by the authors. | Article | 10.3390/su152215711 |  | https://www.scopus.com/inward/record.uri?eid=2-s2.0-85193815055&doi=10.3390%2fsu152215711&partnerID=40&md5=cd857a5c0c3da73892671e2683e41bda |  | deconstruction; embodied carbon; end-of-life; life cycle assessment (LCA); recycling; remanufacturing; reuse | demolition; emission control; landfill; life cycle analysis; recycling; savings; sustainability |  |  | English | Cited by: 4; All Open Access, Gold Open Access | Duplicado | [21 empty] | duplicado | remocao pre-triagem (nao e criterio de exclusao)
3D-printed concrete footbridges: An approach to assess the sustainability performance | Asensio, Javier and Josa, Irene and Monserrat, Andrea and de la Fuente, Albert | Structural Concrete | 2023 | Scopus | 7705 – 7725 | 24 | Digital fabrication with concrete (DFC) is fast becoming an attractive alternative for components (i.e., façades, urban furniture) and structural typologies (i.e., short-span footbridges, columns, floor systems) for which complex geometries derived from particular aesthetical criteria and/or construction time constrictions are governing parameters. Additionally, some authors claim that this process allows improving the sustainability of structures, as less material is necessary compared to traditional concrete solutions, thus reducing greenhouse gas emissions linked to material consumption. Nonetheless, the environmental implications of DFC are still under scrutiny and remain objectively unquantified. In this study, a sustainability assessment model to allow decision-makers to evaluate and compare concrete footbridge alternatives—from the sustainability perspective—including those constructed by means of 3D printed concrete (3DPC) techniques, is presented. The proposed approach is based on the MIVES method. For this purpose, the most representative criteria and indicators of sustainability identified are measured and weighted-aggregated in a decision-making tree. The sustainability index (SI) of each alternative is the outcome derived from the application of the model, and the SI was used as reference for evaluating the alternatives. The sustainability of 3D-printed footbridges is quantified and compared to other concrete-based solutions: traditional reinforced cast-in-place and precast concrete, as traditional solutions, and ultra-high performance precast concrete and textile-reinforced concrete, as innovative alternatives. The results of the analysis lead to conclude that 3D-printed footbridges have positive impacts on environmental and social indicators, but economic indicators still need to be improved to attain a competitive solution. The approach proposed herein to assess the sustainability of footbridges can be extended to other cases and stakeholders' preferences by adapting the components of the method to sensitivities and particular boundary conditions of other scenarios. © 2023 The Authors. Structural Concrete published by John Wiley & Sons Ltd on behalf of International Federation for Structural Concrete. | Article | 10.1002/suco.202201227 |  | https://www.scopus.com/inward/record.uri?eid=2-s2.0-85171645666&doi=10.1002%2fsuco.202201227&partnerID=40&md5=27d023bcf25a4da1ef92778ba06a7e10 |  | 3D printed concrete (3DPC); digital fabrication with concrete (DFC); footbridge; life cycle assessment; sustainability | 3D printing; Cast in place concrete; Decision making; Ecodesign; Fabrication; Gas emissions; Greenhouse gases; Precast concrete; Reinforced concrete; Sustainable development; 3d printed concrete; Complex geometries; Construction time; Digital fabrication; Digital fabrication with concrete; Floor systems; Life cycle assessment; Structural typologies; Sustainability index; Sustainability performance; Life cycle |  |  | English | Cited by: 8; All Open Access, Green Open Access, Hybrid Gold Open Access | Duplicado | [21 empty] | duplicado | remocao pre-triagem (nao e criterio de exclusao)
Life cycle assessment (LCA) and the influence of alkaline activator content on mechanical and microstructural properties of geopolymer mortar | Gopalakrishna, Banoth and Dinakar, Pasla | Journal of Engineering Research (Kuwait) | 2024 | Scopus |  |  | The geopolymer binder is gaining prominence as an eco-friendly alternative to ordinary Portland cement (OPC), aiming to decrease CO2 emissions during the manufacturing of OPC. Geopolymers, which are mineral-based polymers formed from materials rich in silicates and aluminates, undergo a complex process of aluminosilicate gel creation through polymerization when activated by alkaline substances. The proportion of alkaline solutions used plays a pivotal role in the process of geopolymerization. Hence, comprehending the impact of alkaline activator content on geopolymers' behavior is imperative. To address this, a study was conducted to assess how the ratio of Na2SiO3 to NaOH and the concentration of NaOH affect the synthesis of geopolymer mortar. The mechanical and microstructural characteristics of the geopolymer mortar samples were thoroughly examined. The findings demonstrate that samples with a Na2SiO3 to NaOH ratio of 1.5 and 16 M NaOH concentration exhibited the highest compressive strength around 36 MPa at 60 °C. The emergence of the geopolymer binder as an ecologically viable alternative to OPC is becoming increasingly evident. This substitution not only addresses sustainability concerns but also contributes to the reduction of CO2 emissions during the production of OPC. Geopolymers, compounds characterized by inorganic polymerization, are synthesized using source materials abundant in silicates and aluminates. These raw materials, upon activation with alkaline substances, undergo a sophisticated process resulting in the formation of intricate aluminosilicate gels. The LCA of GP binder has much lower values of Embodied energy (EE) and Global Warming Potential (GWP) than the OPC based mortar, with 94% and 97% reductions respectively. © 2024 The Authors | Article | 10.1016/j.jer.2024.01.010 | GOPALAKRISHNA, 2024.pdf | https://www.scopus.com/inward/record.uri?eid=2-s2.0-85183574043&doi=10.1016%2fj.jer.2024.01.010&partnerID=40&md5=525f835f0b6f58425ac72c0a5210f843 |  | And Sodium silicate; Compressive strength; Fly ash; Geopolymer cement paste; LCA; Setting time; Sodium hydroxide |  |  |  | English | Cited by: 20; All Open Access, Gold Open Access | Duplicado | [21 empty] | duplicado | remocao pre-triagem (nao e criterio de exclusao)
Characterization and life cycle assessment of geopolymer mortars with masonry units and recycled concrete aggregates assorted from construction and demolition waste | Kul, Anil and Ozel, Behlul Furkan and Ozcelikci, Emircan and Gunal, Muhammed Faruk and Ulugol, Huseyin and Yildirim, Gurkan and Sahmaran, Mustafa | Journal of Building Engineering | 2023 | Scopus |  | 78 | Developing a fast, cost-effective, eco-friendly solution to recycle large amounts of construction and demolition waste (CDW) generated from construction industry-related activities and natural disasters is crucial. The present investigation aims to offer a solution for repurposing CDW into building materials suitable for accelerated construction and housing in developing countries and disaster-prone areas. Feasibility of recycled concrete aggregate (RCA) inclusion in geopolymer mortars constituted entirely from CDW (masonry elements) was investigated via an environmental impact-oriented approach by addressing the composition related key parameters. Mechanical performance was evaluated through compressive strength tests, and scanning electron microscope (SEM) imaging with line mapping analyses were carried out to monitor the interfacial transition zone (ITZ) properties. To investigate the environmental impacts of the geopolymer mortars and highlight the advantages over Portland cement-based mortars, a cradle-to-gate life cycle assessment (LCA) was performed. Findings revealed that roof tile (RT)-based geopolymer mortars mainly exhibited better strength performance due to their finer particle size. Mixtures activated with 15 M NaOH solution and cured at 105 °C achieved an average compressive strength above 55 MPa. RCA size was the most influential parameter on compressive strength, and a smaller maximum RCA size significantly increased the compressive strength. Microstructural analyses showed that the ITZ around smaller RCAs was relatively thinner, resulting in better compressive strength results. LCA proved that CDW-based geopolymer mortars provide the same compressive strength with around 60% less CO2 emissions and similar energy consumption compared to Portland cement-based mortars. © 2023 The Authors | Article | 10.1016/j.jobe.2023.107546 |  | https://www.scopus.com/inward/record.uri?eid=2-s2.0-85172240949&doi=10.1016%2fj.jobe.2023.107546&partnerID=40&md5=8d6c4afafc0398ef11565b31f62c31bc |  | Compressive strength; Construction and demolition waste (CDW); Geopolymer; Interfacial transition zone; Life cycle assessment | Concrete aggregates; Construction industry; Cost effectiveness; Demolition; Developing countries; Disasters; Energy utilization; Environmental impact; Geopolymers; Inorganic polymers; Life cycle; Mortar; Particle size; Particle size analysis; Portland cement; Scanning electron microscopy; Sodium hydroxide; Aggregate size; Cement-based; Construction and demolition waste; Geopolymer; Geopolymer mortars; Interfacial transition zone; Life cycle assessment; Masonry units; Recycled concrete aggregates |  |  | English | Cited by: 36; All Open Access, Hybrid Gold Open Access | Duplicado | [21 empty] | duplicado | remocao pre-triagem (nao e criterio de exclusao)
The Embodied Life Cycle Global Warming Potential of Off-Site Prefabricated Concrete Products: Precast Concrete and Concrete Pile Production in Korea | Kim, Hyunsik and Kim, Jeonghwan and Roh, Seungjun | Buildings | 2023 | Scopus |  | 13 | The impacts of concrete on global warming through its use in structures such as buildings and infrastructure must be identified and better understood, as concrete is known to have a very high global warming potential (GWP). However, in contrast with ordinary on-site constructed reinforced concrete, GWPs of off-site factory-made prefabricated concrete products such as precast concrete (PC) and concrete piles that are widely used in construction are rarely evaluated, owing to the complicated manufacturing processes that make the determination of greenhouse gas emission difficult. In this study, the embodied life cycle GWPs were derived for PC and pretensioned spun high-strength concrete (PHC) piles to enable precise assessment of the global warming impact of concrete structures and the concrete industry of Korea. The determined embodied GWPs of PC and PHC piles were 1.77 × 10−1 kg CO2 eq/kg and 1.87 × 10−1 kg CO2 eq/kg, respectively. As a result, both prefabricated concrete products were determined to have high GWP due to input materials, such as cement rebars, while the GWP contributions of the off-site prefabrication processes were low. Moreover, the embodied GWPs of both prefabricated concrete products were significantly higher than those of ordinary reinforced concrete, and the impact of both products on global warming was found to be approximately 4% of the impact of the Korean concrete industry. This indicates that it is necessary to consider the impacts of the PHC pile and PC industries when assessing the impacts of greenhouse gas occurring in the concrete industry at the national level. It is expected that these findings will be widely used to obtain a more accurate assessment of the impact of concrete structures and industry on global warming. © 2023 by the authors. | Article | 10.3390/buildings13102590 |  | https://www.scopus.com/inward/record.uri?eid=2-s2.0-85175076172&doi=10.3390%2fbuildings13102590&partnerID=40&md5=b32fe541007ef6c722f0c890c4483362 |  | concrete pile; global warming potential; life cycle assessment; precast concrete; prefabrication |  |  |  | English | Cited by: 4; All Open Access, Gold Open Access | Duplicado | [21 empty] | duplicado | remocao pre-triagem (nao e criterio de exclusao)
Life Cycle Assessment of Closed-Loop Pumped Storage Hydropower in the United States | Simon, Timothy R. and Inman, Daniel and Hanes, Rebecca and Avery, Gregory and Hettinger, Dylan and Heath, Garvin | Environmental Science and Technology | 2023 | Scopus | 12251 – 12258 | 57 | The United States has begun unprecedented efforts to decarbonize all sectors of the economy by 2050, requiring rapid deployment of variable renewable energy technologies and grid-scale energy storage. Pumped storage hydropower (PSH) is an established technology capable of providing grid-scale energy storage and grid resilience. There is limited information about the life cycle of greenhouse gas emissions associated with state-of-the-industry PSH technologies. The objective of this study is to perform a full life cycle assessment of new closed-loop PSH in the United States and assess the global warming potential (GWP) attributed to 1 kWh of stored electricity delivered to the nearest grid substation connection point. For this study, we use publicly available data from PSH facilities that are in the preliminary permitting phase. The modeling boundary is from facility construction to decommissioning. Our results estimate that the GWP of closed-loop PSH in the United States ranges from 58 to 530 g CO2e kWh-1, with the stored electricity grid mix having the largest impact, followed by concrete used in facility construction. Additionally, PSH site characteristics can have a substantive impact on GWP, with brownfield sites resulting in a 20% lower GWP compared to greenfield sites. Our results suggest that closed-loop PSH offers climate benefits over other energy storage technologies. © 2023 The Authors. Published by American Chemical Society. | Article | 10.1021/acs.est.2c09189 |  | https://www.scopus.com/inward/record.uri?eid=2-s2.0-85168428598&doi=10.1021%2facs.est.2c09189&partnerID=40&md5=8dc751e59ce9008eca77414ea3320133 |  | energy storage; energy sustainability; greenhouse gas emissions; hydroelectric; life cycle assessment; pumped storage hydropower; waterpower | Animals; Climate; Global Warming; Greenhouse Gases; Life Cycle Stages; Renewable Energy; United States; United States; Digital storage; Electric energy storage; Electric substations; Gas emissions; Global warming; Greenhouse gases; Hydroelectric power; Pumped storage power plants; Closed-loop; Energy sustainability; Global warming potential; Greenhouse gas emissions; Grid scale; Hydroelectric; Life cycle assessment; Pumped Storage; Pumped storage hydropower; Waterpower; alternative energy; elect |  |  | English | Cited by: 7; All Open Access, Green Open Access, Hybrid Gold Open Access | Duplicado | [21 empty] | duplicado | remocao pre-triagem (nao e criterio de exclusao)
Engineering and Life Cycle Assessment (LCA) of Sustainable Zeolite-Based Geopolymer Incorporating Blast Furnace Slag | Amari, Samar and Darestani, Mariam and Millar, Graeme J. and Samali, Bijan and Strounina, Ekaterina | Sustainability (Switzerland) | 2024 | Scopus |  | 16 | This study aims to investigate the preparation of zeolite-based geopolymer composites incorporating blast furnace slag at various temperatures and varying amounts of blast furnace slag as potential sustainable building and construction materials. The primary objectives were to use mining waste streams for geopolymer production and assess the mechanical behavior of these hybrid geopolymers, along with performing a life cycle assessment (LCA) to compare their environmental impact with conventional concrete. It was observed that the hybrid geopolymers attained a maximum mechanical strength of 40 MPa. Remarkably, substituting just 20% of the material with blast furnace slag resulted in a 92% improvement in compressive strength. To assess environmental impacts, a cradle-to-gate LCA was performed on different geopolymer mix designs, focusing particularly on the global warming potential (GWP). The results indicated that geopolymer concrete generated a maximum of 240 kg CO2-e/m3, which was 40% lower than the emissions from ordinary cement, highlighting the environmental advantages of geopolymer materials. Further, X-ray diffraction was used to determine the mineral composition of both raw and developed composites. Solid-state nuclear magnetic resonance (NMR) was applied to study the molecular structure changes upon incorporating blast furnace slag. The initial setting time and shrinkage of the geopolymers were also investigated. Morphological characteristics were analyzed by scanning electron microscopy (SEM). Thermal analyses confirmed the stability of the geopolymers up to 800 °C. Geopolymer composites with high thermal stability can be used in construction materials that require fire resistance. This study not only enhances the understanding of geopolymer composite properties but also confirms the substantial environmental advantages of utilizing geopolymerization in sustainable construction. © 2024 by the authors. | Article | 10.3390/su16010440 |  | https://www.scopus.com/inward/record.uri?eid=2-s2.0-85181917167&doi=10.3390%2fsu16010440&partnerID=40&md5=182c3f9e1edc694a15b02906bb3fb0c6 |  | construction materials; geopolymer; GHG emissions; life cycle assessment; zeolite | construction material; greenhouse gas; life cycle analysis; nuclear magnetic resonance; polymer; scanning electron microscopy; X-ray diffraction; zeolite |  |  | English | Cited by: 12; All Open Access, Gold Open Access | Duplicado | [21 empty] | duplicado | remocao pre-triagem (nao e criterio de exclusao)
Bacteria-based self-healing concrete− A life cycle assessment perspective | Justo-Reinoso, Ismael and Arena, Noemi and Reeksting, Bianca J. and Gebhard, Susanne and Paine, Kevin | Developments in the Built Environment | 2023 | Scopus |  | 16 | A life cycle assessment (LCA) was utilised to evaluate the environmental impact of bacteria-based self-healing concretes (BBSHCs), where non-ureolytic bacterial endospores are encapsulated in porous calcium silicate granules. Findings reveal that 1 m3 of BBSHC has an overall 85% higher environmental impact than equivalent conventional concrete, primarily due to calcium nitrate and polyvinyl acetate. Furthermore, BBSHC has a 36% larger embodied carbon footprint (120 kg CO2 eq) and a 51% larger water footprint (260 L). However, by selectively incorporating BBSHC in specific areas of reinforced concrete structures, leveraging its inherent self-healing properties to deliberately allow wider crack widths, and consequently, reduce the amount of non-structural steel needed to control early-age cracking, sustainability improvements ranging from 12% to 50% can be achieved depending on the impact category. In this regard, a BBSHC-structure can potentially save up to 51 kg CO2 eq per m3. © 2023 The Authors | Article | 10.1016/j.dibe.2023.100244 | JUSTO-REINOSO et al., 2023 - j.dibe.2023.100244.pdf | https://www.scopus.com/inward/record.uri?eid=2-s2.0-85173237155&doi=10.1016%2fj.dibe.2023.100244&partnerID=40&md5=e2af8716e747e3926bc989a4ba073a55 |  | Bacteria; Bio-concrete; Concrete structure; Life cycle assessment (LCA); Microbially induced calcite precipitation (MICP); Self-healing concrete | Calcite; Calcium silicate; Carbon dioxide; Carbon footprint; Concrete buildings; Concrete construction; Life cycle; Reinforced concrete; Self-healing materials; Silicates; Sustainable development; Bacterial endospores; Bio concretes; Calcite precipitation; Conventional concrete; Embodied carbons; Life cycle assessment; Microbially induced calcite precipitation; Self-healing concretes; Ureolytic; Water footprint; Bacteria |  |  | English | Cited by: 13; All Open Access, Gold Open Access | Duplicado | [21 empty] | duplicado | remocao pre-triagem (nao e criterio de exclusao)
The effect of class F fly ash on the geopolymerization and compressive strength of lightweight aggregates made from alkali-activated mine tailings | Asadizadeh, Mostafa and Clements, Cara and Hedayat, Ahmadreza and Tunstall, Lori and Antonio Vega Gonzalez, Juan and Wilfredo Vera Alvarado, Jorge and Taboada Neira, Martin | Construction and Building Materials | 2023 | Scopus |  | 395 | Lightweight aggregates (LWAs) produced using alkaline activation of aluminosilicate-rich mine tailings (MTs) are viable substitutes for natural lightweight aggregates used in construction and building industry. However, most pure MTs do not contain adequate quantities of amorphous aluminosilicates to make geopolymerization feasible without adjusting the Si:Al ratio through the incorporation of amorphous aluminosilicates or other aluminum/silicon source materials. A comprehensive exploration of the production of LWAs using MTs in conjunction with reactive aluminosilicates has not yet been thoroughly investigated. In this study, class F fly ash (FA) was used as an amorphous supplement to adjust the Si:Al ratio, leading to improved geopolymerization of LWAs. The mixtures of MTs and FA were pelletized using a disk granulator machine by spraying 10 M NaOH with a liquid-to-solid ratio (L/S) of 0.25. The effects of different concentrations of FA (10%, 15%, 20%, 25%, and 30%) on the chemical, physical, mechanical, mineralogical, and morphological features of the resulting LWAs were examined. The results indicate that increasing the FA content of LWAs decreased their water absorption and porosity while increasing their bulk density and compressive strength without affecting their specific gravity. The scanning electron microscope (SEM-EDS) images show that by increasing the FA content, especially at 20% and upward, homogeneous geopolymerization was achieved in the specimens and the Si:Al ratio in LWAs with 20% or more FA was greater than three, indicating a greater likelihood of geopolymer backbone formation. The results of x-ray diffraction spectrometry (XRD) and Fourier-transform infrared spectroscopy (FTIR) showed that the alkali activation process resulted in the disappearance of the gypsum phase originally available in the MTs and the appearance of sodalite (sodium carbonate) in the LWAs. Future research should utilize the Life Cycle Assessment (LCA) methodology to evaluate environmental impact and should explore advanced additives/modifiers for improved mechanical characteristics and manufacturability to increase potential construction applications. © 2023 Elsevier Ltd | Article | 10.1016/j.conbuildmat.2023.132275 | ASADIZADEH et al., 2023.pdf | https://www.scopus.com/inward/record.uri?eid=2-s2.0-85164242309&doi=10.1016%2fj.conbuildmat.2023.132275&partnerID=40&md5=bf6298ae1540178c07aa1bc956f34701 |  | Fly ash (FA); Geopolymer; Lightweight aggregates (LWAs); Mine tailings (MTs) | Aggregates; Alkalinity; Amorphous silicon; Chemical activation; Compressive strength; Construction industry; Fly ash; Fourier transform infrared spectroscopy; Inorganic polymers; Life cycle; Scanning electron microscopy; Sodium hydroxide; Water absorption; Amorphous aluminosilicate; Fly ash; Fly ash content; Geopolymer; Geopolymerization; Lightweight aggregate; Lightweight aggregates; Mine tailing; Mine tailings; Si/Al ratio; Geopolymers |  |  | English | Cited by: 6; All Open Access, Bronze Open Access | Duplicado | [21 empty] | duplicado | remocao pre-triagem (nao e criterio de exclusao)
Incorporating coarse and fine recycled aggregates into concrete mixes: mechanical characterization and environmental impact | Younes, Ammar and Elbeltagi, Emad and Diab, Aboelkasim and Tarsi, Giulia and Saeed, Fam and Sangiorgi, Cesare | Journal of Material Cycles and Waste Management | 2024 | Scopus | 654 – 668 | 26 | Concrete waste (CW) recycling stands as a promising strategy to promote sustainable construction practices. This research aims to assess the feasibility of using recycled concrete aggregates (RCA) as a surrogate for natural aggregates (NA) in concrete applications and reduce the environmental impact associated with the depletion of natural resources and landfill space. To achieve these objectives, CW was segregated from debris mixes of construction and demolition waste (CDW), collected, crushed, and graded to generate RCA. Thirty-two concrete samples were prepared and categorized into four distinct groups with 0% (reference), 50%, 75%, and 100% substitution levels for both coarse RCA (CRCA) and fine RCA (FRCA), all utilized simultaneously. Concurrently, the environmental impacts of producing 1 m3 of concrete were evaluated using a life cycle assessment (LCA) approach, (cradle-to-gate) covering three phases, the raw material supply (A1), transportation (A2) and concrete production (A3). At the 50% replacement level, the mechanical properties of recycled aggregate concrete (RAC) demonstrated a 20.0% increase in splitting tensile strength, accompanied by marginal decrease in workability (15.0%) and compressive strength (6.0%). In addition, at that percentage, the average environmental effects were reduced by 31.3%, with specific reductions of 34.7% for A1, 40.3% for A2, and no change in A3. © 2023, The Author(s). | Article | 10.1007/s10163-023-01834-1 | YOUNES, 2024.pdf | https://www.scopus.com/inward/record.uri?eid=2-s2.0-85175869294&doi=10.1007%2fs10163-023-01834-1&partnerID=40&md5=31e499230c8b3081f13763b2aa1210f1 |  | Concrete waste; Environmental impacts; Mechanical characterization; Recycled concrete aggregates | Concrete aggregates; Demolition; Environmental impact; Life cycle; Materials handling; Recycling; Sustainable development; Tensile strength; Concrete applications; Concrete wastes; Construction and demolition waste; Construction practice; Fine recycled aggregate; Mechanical characterizations; Natural aggregate; Recycled concrete aggregates; Sustainable construction; Wastes recycling; Compressive strength |  |  | English | Cited by: 9; All Open Access, Hybrid Gold Open Access | Duplicado | [21 empty] | duplicado | remocao pre-triagem (nao e criterio de exclusao)
Mechanical characterisation and small-scale life-cycle assessment of polypropylene macro-fibre blended recycled cardboard concrete | Mahdi, S. and Xie, T. and Venkatesan, S. and Gravina, R.J. | Construction and Building Materials | 2023 | Scopus |  | 409 | This paper presents an experimental study and findings on the requalification of waste cardboard as a fine-aggregate replacement in the development of waste-based concrete. The design of eco-efficient and green-star concrete has become a significant focus, driven by the impact of industrial and municipal waste on both the environment and the global economy. The study aimed to utilise materials such as waste cardboard, polypropylene, and ground-granulated blast furnace slag as partial replacements for Ordinary Portland Cement and fine natural aggregate. It specifically focused on developing techniques for processing recycled cardboard into an aggregate suitable for this study. Six concrete batches were cast with incremental dosages of finely processed recycled cardboard and a fixed dosage of recycled polypropylene macro-fibres. An experimental program was conducted to determine fresh and mechanical properties at 7 and 28 days. The results were used to identify an optimal dosage level of waste cardboard suitable for commercial use. Additionally, a small-scale life-cycle assessment was performed to evaluate the environmental impact of the hybrid concrete mix. The processed cardboard exhibited desirable rheological and mechanical properties, making it a suitable fine-aggregate replacement. The addition of recycled polypropylene fibres enhanced flexural and tensile strength, establishing the blend as a suitable concrete mixture design for real-world applications. Furthermore, the life-cycle assessment highlighted the effectiveness of the mixture designs when compared to benchmark concrete mixtures. © 2023 The Authors | Article | 10.1016/j.conbuildmat.2023.133902 |  | https://www.scopus.com/inward/record.uri?eid=2-s2.0-85174737273&doi=10.1016%2fj.conbuildmat.2023.133902&partnerID=40&md5=63c96b0c96e3833a809a0c2dfa35b581 |  | Circular economy; Concrete technology; Fiber-reinforced concrete; Fibers; Green concrete; Life-cycle assessment; Recycled cardboard; Waste-based concrete | Aggregate; Fibers; Life Cycle; Polypropylene; Portland Cement; Reinforced Concrete; Tensile Strength; Wastes; Blast furnaces; Concrete aggregates; Concrete mixtures; Fiber reinforced materials; Fibers; Life cycle; Plastic recycling; Polypropylenes; Portland cement; Reinforced concrete; Reinforced plastics; Slags; Tensile strength; Circular economy; Concrete technology; Fiber-reinforced concretes; Green concrete; Life-cycle assessment; Macrofibers; Recycled cardboard; Small scale; Waste cardboard |  |  | English | Cited by: 10; All Open Access, Hybrid Gold Open Access | Duplicado | [21 empty] | duplicado | remocao pre-triagem (nao e criterio de exclusao)
Carbon Emission Evaluation of Roadway Construction at Contaminated Sites Based on Life Cycle Assessment Method | Zheng, Luorui and Li, Yingzhen and Qian, Cheng and Du, Yanjun | Sustainability (Switzerland) | 2023 | Scopus |  | 15 | Greenhouse gas emissions induced by climate change have garnered global attention. Minimizing climate change can be achieved through the reduction of carbon emissions in transportation infrastructure construction and in the production of construction materials. This study aims to calculate carbon emissions in three hypothetical construction scenarios based on the life cycle assessment (LCA) method when a roadway passes across polluted soil at contaminated sites. Three methods are employed to remediate contaminated soil: off-site cement kiln co-processing, on-site ex-situ thermal desorption, and on-site ex-situ solidification/stabilization. Carbon emissions are calculated using the LCA method for each scenario. The baseline carbon emission is estimated for the scenario in which contaminated soil is remediated using the off-site cement kiln co-processing method, and the roadway subgrade is constructed using transported clean soil. In the other two scenarios, contaminated soils are remediated using the on-site ex-situ thermal desorption and solidification/stabilization methods, respectively, and then they are reused as roadway subgrade materials. The LCA analyses demonstrate that the total carbon emission reductions range from 1168.48 to 2379.62 tons per basic unit, corresponding to decreased of 19.31% to 39.33%, respectively, compared to baseline. The reuse of solid waste to replace sand and ordinary Portland cement (OPC) as raw materials in roadway construction reduces carbon emissions by 498.98 tons. Finally, a comparison of carbon emissions between the three scenarios indicates that reducing carbon emissions in the remediation of contaminated soil and reusing solid waste as construction materials are two important methods for achieving overall carbon emission reductions in roadway construction projects. © 2023 by the authors. | Article | 10.3390/su151612642 |  | https://www.scopus.com/inward/record.uri?eid=2-s2.0-85169114616&doi=10.3390%2fsu151612642&partnerID=40&md5=6b5a51b04f220a1e5aa77565c7ec347d |  | carbon emission; life cycle assessment; roadway; soil remediation; solid waste | assessment method; carbon emission; cement (construction material); climate change; construction material; desorption; emission control; road construction; soil remediation; solid waste; waste management |  |  | English | Cited by: 1; All Open Access, Gold Open Access | Duplicado | [21 empty] | duplicado | remocao pre-triagem (nao e criterio de exclusao)
Assessing life cycle cost and environmental impact for office building construction in Saudi Arabia | Alfalah, Ghasan and Al Qahtani, Naif and Al-Sakkaf, Abobakr and Elshaboury, Nehal and Alshamrani, Othman | Journal of Asian Architecture and Building Engineering | 2024 | Scopus | 1854 – 1873 | 23 | The continuous growth of the construction sector in Saudi Arabia will result in social, environmental, and economic implications. To this end, this study focuses on selecting optimal structural and external envelope systems for an office building in Al Khobar, Saudi Arabia. Our research’s novelty lies in the fusion of life cycle cost (LCC) and life cycle impact (LCI) assessment models to optimize structural and envelope choices, a methodology that has real-world applications for the sustainable construction of office buildings. The study findings offer a substantial contribution to the evolving field of sustainable construction practices by enhancing cost-efficiency and environmental performance. The proposed models evaluate different external envelope materials, including concrete masonry unit (CMU), insulated CMU, limestone cladding, autoclaved aerated concrete (AAC), three types of glazing (double, triple, and Nanogel), and two structural systems (steel frame and reinforced concrete frame), considered over a 30-year lifespan. Our methodology integrates advanced tools, including Autodesk Revit for precise building modeling, Design Builder software for energy consumption simulations, and One Click LCA software for life cycle assessments. The LCC analysis reveals the most cost-effective option as reinforced concrete with insulated CMU and triple glazing, saving 5.6% or 11,962,496 Saudi Riyals compared to the baseline. Moreover, insulated CMU with Nanogel glazing demonstrates a remarkable 22% annual energy savings, equivalent to 397,469 Saudi Riyals. The proposed framework provides facility managers with comprehensive guidelines for updating conventional office buildings into sustainable ones. © 2023 The Author(s). Published by Informa UK Limited, trading as Taylor & Francis Group on behalf of the Architectural Institute of Japan, Architectural Institute of Korea and Architectural Society of China. | Article | 10.1080/13467581.2023.2278461 |  | https://www.scopus.com/inward/record.uri?eid=2-s2.0-85176942341&doi=10.1080%2f13467581.2023.2278461&partnerID=40&md5=65446c4394f7e5958301cb4434d32d65 |  | life cycle assessment; life cycle cost; Office buildings; Saudi Arabia; sustainability | Construction industry; Cost benefit analysis; Cost effectiveness; Energy utilization; Environmental impact; Environmental management; Glazes; Lime; Nanogels; Nanostructured materials; Office buildings; Reinforced concrete; Structural optimization; Sustainable development; Building construction; Concrete masonry units; Construction sectors; Life cycle assessment; Life cycle cost; Nanogels; Saudi Arabia; Social implication; Social-economic; Sustainable construction; Life cycle |  |  | English | Cited by: 1; All Open Access, Gold Open Access | Duplicado | [21 empty] | duplicado | remocao pre-triagem (nao e criterio de exclusao)
Use of life cycle assessment (LCA) to advance optimisation of radiological protection and safety | Wattier, Bryanna D and Martinez, Nicole E and Carbajales-Dale, Michael and Shuller-Nickles, Lindsay C | Journal of Radiological Protection | 2023 | Scopus |  | 43 | Life cycle assessment (LCA) is a modelling technique used to determine the cradle-to-grave environmental and human health impacts from the production of a good or the provision of a service. Radiological protection may benefit from employing tools like LCA to obtain a broader perspective and enable comparison with analyses of non-radiological systems. Despite structural similarities to other well-established decision-aiding techniques (DATs), the impact assessment within LCA (i.e. LCIA) is not commonly used in the optimisation of radiological protection process. This paper provides a brief review of LCA, including LCIA, along with more traditional DATs (such as multi-attribute utility analysis) used in the optimisation process for comparison. Basic concrete shielding was considered as a simple, illustrative example; concrete attenuates emissions from a radiation source but is also associated with a financial cost as well as costs with respect to energy, material, and water use. LCA offers quantification of these and other key resources (termed ‘impact categories’). Ultimately, we offer that, depending on the circumstance, LCA can be a useful tool in radiological protection decision-making, complementing existing techniques. © 2023 The Author(s). Published on behalf of the Society for Radiological Protection by IOP Publishing Ltd. | Article | 10.1088/1361-6498/acf76e |  | https://www.scopus.com/inward/record.uri?eid=2-s2.0-85171393714&doi=10.1088%2f1361-6498%2facf76e&partnerID=40&md5=7c80b6540094aa40c146c6e4af3549a1 |  | concrete; decision-aiding technique; life cycle assessment; radiological protection; shielding | Animals; Humans; Life Cycle Stages; Radiation Protection; Water; Concretes; Costs; Decision making; Decision support systems; Radiation shielding; water; Decision aiding; Decision-aiding technique; Environmental-health impact; Human health impacts; Life cycle assessment; Modelling techniques; Optimisations; Radiological protection; Radiological safety; Structural similarity; animal; human; life cycle stage; radiation protection; Life cycle |  |  | English | Cited by: 2; All Open Access, Hybrid Gold Open Access | Duplicado | [21 empty] | duplicado | remocao pre-triagem (nao e criterio de exclusao)
A life cycle assessment of drilling waste management: a case study of oil and gas condensate field in the north of western Siberia, Russia | Ilinykh, Galina and Fellner, Johann and Sliusar, Natalia and Korotaev, Vladimir | Sustainable Environment Research | 2023 | Scopus |  | 33 | Oil production is currently impossible without drilling wells, so millions of tons of drilling waste contaminated with oil, chlorides, and heavy metals are generated every year in Russia alone. This article presents the results of a comparative life cycle assessment of water-based drill cuttings management technologies applied in Russia, including disposal, solidification, and reinjection. Life cycle assessment of the drilling waste management was performed using OpenLCA software, Ecoinvent 3.8 database and ReCiPe Midpoint (H) impact assessment method. Fossil depletion, climate change and human toxicity were chosen as impact categories. Data from oil producing companies on the composition of drilling waste and information from drilling waste treatment companies on the technologies and reagents used were also applied. To compare alternative technologies the following scenarios were compared: Scenario 0 «Landspraying», scenario 1 «Disposal», scenario 2 «Solidification» (scenario 2a – in a waste pit, scenario 2b – without a waste pit), and scenario 3 «Reinjection». Sensitivity analysis was performed to test for variations in results for oilfields located in different regions and for differences in mass of reagents used. The environmental impact of scenario 0 (landspraying) depends mostly on drilling waste composition, which is largely determined by human toxicity that can differ from 17 up to 2642 kg 1,4-DCB-eq per 1 t of drill cuttings, when for other scenarios it is from 24 up to 73 kg 1,4-DCB-eq per 1 t of drill cuttings. It means, that drilling waste landspraying is the best option only if the level of pollutants in the waste is very low. Among the other scenarios of drill cuttings management aimed at isolating pollutants from the environment, solidification technologies have the greatest environmental impact, primarily due to their use of binders. Among all scenarios, 2a and 2b have the biggest environmental effect in most impact categories. The production of cement and lime for drilling waste solidification was the main contributor to fossil depletion (64% of the total amount for scenario 2a and 54% for scenario 2b), and greenhouse gas emissions (49% of the total amount for scenario 2a and 70% for scenario 2b). However, the application of soil-like material (solidified drill cuttings) as an inert ground in swampy areas can make migration of heavy metals possible. Scenario 3 (reinjection) is associated with the least impact on the environment and the main contributor is electricity production (75% of greenhouse gas emissions). Sensitivity analysis shows that oilfield location does not affect the data for reinjection, but the impact assessment changes up to 60% for drill cutting disposal due to different waste pit design depending on permafrost and groundwater levels. Differences in the mass of used cement and lime change results for solidification scenarios considerably (up to 80%). © 2023, The Author(s). | Article | 10.1186/s42834-023-00171-0 |  | https://www.scopus.com/inward/record.uri?eid=2-s2.0-85150831737&doi=10.1186%2fs42834-023-00171-0&partnerID=40&md5=332d269acff6b9dafbe3a000deae7862 |  | Assimilation; Climate change; Drilling waste; Drilling waste pit; Material flow analysis; Outlying territories; Permafrost; Pitless drilling; Water-based drill cuttings | Chlorine compounds; Climate change; Environmental impact; Environmental technology; Gas emissions; Greenhouse gases; Heavy metals; Infill drilling; Life cycle; Oil well drilling; Piles; Sensitivity analysis; Solidification; Toxicity; Waste treatment; Assimilation; Drill cuttings; Drilling waste pit; Drilling wastes; Materials flow analysis; Outlying territory; Pitless drilling; Water based; Water-based drill cutting; Lime |  |  | English | Cited by: 1; All Open Access, Gold Open Access, Green Open Access | Duplicado | [21 empty] | duplicado | remocao pre-triagem (nao e criterio de exclusao)
Seawater-Mixed Lightweight Aggregate Concretes with Dune Sand, Waste Glass and Nanosilica: Experimental and Life Cycle Analysis | Sikora, Pawel and Afsar, Levent and Rathnarajan, Sundar and Nikravan, Morteza and Chung, Sang-Yeop and Stephan, Dietmar and Abd Elrahman, Mohamed | International Journal of Concrete Structures and Materials | 2023 | Scopus |  | 17 | The use of alternative and locally available materials is encouraged in the construction industry to improve its sustainability. Desert regions with shortages in freshwater and river sand as fine aggregates in concrete have to search for alternative materials such as seawater, dune sand, and waste glass powder to produce lightweight concretes. The potential negative effects of adding these alternative materials can be reduced by adding nanosilica to the cementitious system at very low quantities. This study evaluates the feasibility of using these alternative materials and nanosilica (NS) in producing lightweight aggregate concretes (LWACs). A systematic study was carried out to understand the synergistic effect of nanosilica and seawater in improving the hydration characteristics of the developed cementitious systems. Also, the effect of these alternative materials on the fresh properties of the cementitious system was assessed by slump flow tests. The evolution of compressive strength at early ages was investigated after 2, 7, and 28 days of moist curing and an improvement in the strength development in concretes with seawater was observed. Furthermore, the integrity of the developed LWACs was analyzed using oven-dry density, thermal conductivity, water porosity and shrinkage measurements. Moreover, the capillary porosity and sorptivity measurements revealed the denser microstructure in the nano-modified seawater lightweight concretes. In the end, the life-cycle assessment study calculated the benefit of alternative materials in terms of carbon footprint and water consumption. As an outcome, a sustainable solution for producing LWACs containing seawater, dune sand or glass powder was proposed. © 2023, The Author(s). | Article | 10.1186/s40069-023-00613-4 |  | https://www.scopus.com/inward/record.uri?eid=2-s2.0-85169535887&doi=10.1186%2fs40069-023-00613-4&partnerID=40&md5=d5b4c957c86aae3a81ca80006f6b24c3 |  | Dune sand; Life cycle assessment; Lightweight concrete; Seawater; Shrinkage; Waste glass | Carbon footprint; Compressive strength; Concrete aggregates; Concrete products; Construction industry; Glass; Life cycle; Light weight concrete; Porosity; Sand; Aggregate concrete; Alternative materials; Cementitious systems; Dunes sands; Life cycle analysis; Life cycle assessment; Lightweight aggregates; Lightweight concrete; Nano Silica; Waste glass; Shrinkage |  |  | English | Cited by: 9; All Open Access, Gold Open Access | Duplicado | [21 empty] | duplicado | remocao pre-triagem (nao e criterio de exclusao)
A systematic study on sustainable low carbon cement – Superplasticizer interaction: Fresh, mechanical, microstructural and durability characteristics | Bhandari, Ishan and Kumar, Rajesh and Sofi, A. and Nighot, Nikhil Sanjay | Heliyon | 2023 | Scopus |  | 9 | As governments around the world take on ambitious construction projects, from housing to infrastructure to transportation, the demand for cement is set to rise. It is anticipated that global cement production is set to achieve a compound annual growth rate of ∼5.1% for the years 2022–2025. The negative impact of cement production on the environment, such as carbon emissions and energy consumption, is also well known. This instigates the need to look for alternative and sustainable supplementary cementitious materials (SCMs) such as Fly ash (FA), Limestone (LS), Metakaolin (MK), Ground granulated blast furnace slag (GGBFS) and Silica fume (SF) which when blended with Portland clinker result in lower carbon emissions and better end products. With expanding cement demand, the need for chemical admixtures has also increased. This comprehensive study focuses on the compatibility of commercially available superplasticizers with SCMs blended low carbon cement and their influence on fresh and hardened properties along with microstructural and durability aspects. The chemistry of superplasticizers and how it effects the hydration mechanism of blended cement are also highlighted in detail. Moreover, the effect of different types of superplasticizers, their dosage, water binder ratio, and details of experiments used by other authors are also discussed and listed. As cementitious matrix containing any kind of SCM such as FA showed better environmental performance on the basis of life cycle assessment which was due to carbon emission factor (ξi). For cement, ξi was 311.27 kg CO2-eq/t, whereas for FA it was much lower (8.70 kg CO2-eq/t). Based on this comprehensive literature review, current challenges for the utilisation of waste SCMs incorporating superplasticizers along with research gap have been identified. Apart from this, the ongoing research work on the effect of chemical and mineral admixture on Limestone-calcined clay cement (LC3) using statistical modelling to optimize the mix is also discussed. It was observed that the use of a specific type of mineral admixture with a superplasticizer inversely affected the mechanical properties like compressive strength and modulus of rupture but improved the water-binder ratio, porosity, and water absorption. © 2023 The Author(s) | Review | 10.1016/j.heliyon.2023.e19176 | BHANDARI et al., 2023.pdf | https://www.scopus.com/inward/record.uri?eid=2-s2.0-85168819910&doi=10.1016%2fj.heliyon.2023.e19176&partnerID=40&md5=ec607423d247925f3a6bd1ebd3c3fc4c |  | Calcined clay; Fly ash; Life cycle assessment; Limestone; Low carbon cement; Superplasticizer; Supplementary cementitious material |  |  |  | English | Cited by: 17; All Open Access, Gold Open Access, Green Open Access | Duplicado | [21 empty] | duplicado | remocao pre-triagem (nao e criterio de exclusao)
Methodological aspects in assessing the whole-life global warming potential of wood-based building materials: comparing exterior wall structures insulated with wood shavings | Joensuu, Tuomo and Tuominen, Eero and Vinha, Juha and Saari, Arto | Environmental Research: Infrastructure and Sustainability | 2023 | Scopus |  | 3 | Due to the heavy environmental impacts on the building industry, wood-based building materials are gaining interest. They may improve the indoor climate and have a low carbon footprint compared to steel and concrete structures. This study provides knowledge on the carbon footprint of wood shavings (WSs) and WSs improved with clay as insulation materials. The study defines the lifecycle emissions of five different wall structures, of which two are of conventional type in the Finnish context and three with WSs as insulation. The study follows the EN standards on buildings’ life cycle assessment with a streamlined approach and discusses the applicability of the method in the normative context. The study analyzes multiple methodological aspects, including biogenic carbon, co-product allocation, and defining the functional unit in wall structure comparison. In the base case, the exterior wall using WS as insulation provided the lowest GHG emissions of the compared structures. The study finds global warming potential (GWP) of WSs moderately sensitive to allocation choices and energy sources used in the drying of WSs with clay, while the End-of-Life treatment option can radically change the results in biogenic GWP. From the perspective of applying the buildings’ life cycle assessment in the normative context, there is a call for further research for controlling uncertainties in modeling End-of-Life options of biogenic materials. © 2023 The Author(s). Published by IOP Publishing Ltd. | Article | 10.1088/2634-4505/acfbaf |  | https://www.scopus.com/inward/record.uri?eid=2-s2.0-85179810101&doi=10.1088%2f2634-4505%2facfbaf&partnerID=40&md5=a64999cb336b4ae11f9bc18a916e5423 |  | allocation; biogenic carbon; co-product; GWP; LCA; wall; wood |  |  |  | English | Cited by: 5; All Open Access, Gold Open Access | Duplicado | [21 empty] | duplicado | remocao pre-triagem (nao e criterio de exclusao)
Techno-socio-economic aspects of Portland cement, Geopolymer, and Limestone Calcined Clay Cement (LC3) composite systems: A-State-of-Art-Review | Kanagaraj, Balamurali and Anand, N. and Samuvel Raj, R. and Lubloy, Eva | Construction and Building Materials | 2023 | Scopus |  | 398 | The demand for cement-based binder material increases due to the growth of infrastructural development. Cement consumption and concrete production have been found to impact sustainability the most. The current study proposes an outline for the sustainability assessment in terms of cost, carbon emission (CO2-e), and energy demand for concrete production. The assessment of Limestone Calcined Clay Cement (LC3) concrete is compared to conventional cement-based concrete (OPC) and Geopolymer concrete (GPC) in terms of mechanical strength and sustainable performance. The study examines the energy demand for producing OPC, GPC, and LC3 concrete of normal (M40) and high-strength (M70) concrete. The assessment shows that selecting concrete mix ingredients can substantially influence the energy demand and CO2-e of OPC, GPC, and LC3 concrete. Ordinary Portland Cement (OPC) is the major contributor to energy and CO2-e, accounting for 88% of energy requirement and 95% of the CO2-e of OPC concrete. In the case of GPC, the Alkaline medium is the major contributor to energy and CO2-e. Based on the sustainability index analysis, the LC3 system was a more cost-effective, energy-effective, and carbon-effective material than GPC and OPC-based concrete. The present study shows that compressive strength is directly related to cost, energy demand, and carbon emission. Furthermore, the analysis indicates how concrete mixture is adopted for particular concrete grades to achieve sustainability and eco-friendly practices. © 2023 The Author(s) | Review | 10.1016/j.conbuildmat.2023.132484 | KANAGARAJ et al., 2023b.pdf | https://www.scopus.com/inward/record.uri?eid=2-s2.0-85165210977&doi=10.1016%2fj.conbuildmat.2023.132484&partnerID=40&md5=0e8743d736b07ea6ba97603349ac0636 |  | Cement concrete; Geopolymer concrete; LC<sup>3</sup> ; Life-cycle assessment; Sustainability performance | Binders; Calcination; Carbon dioxide; Concrete mixtures; Cost benefit analysis; Cost effectiveness; Energy management; Geopolymers; Inorganic polymers; Life cycle; Lime; Limestone; Portland cement; Sustainable development; Calcined clay; Cement concrete; Cement-based; Concrete productions; Energy demands; Geopolymer concrete; LC3; Life-cycle assessment; Ordinary Portland cement; Sustainability performance; Compressive strength |  |  | English | Cited by: 55; All Open Access, Hybrid Gold Open Access | Duplicado | [21 empty] | duplicado | remocao pre-triagem (nao e criterio de exclusao)
Review of Urban Building Types and Their Energy Use and Carbon Emissions in Life-Cycle Analyses from Low- and Middle-Income Countries | Iyer, Aishwarya V. and Rao, Narasimha D and Hertwich, Edgar G | Environmental Science and Technology | 2023 | Scopus | 9445 – 9458 | 57 | Urbanization, slum redevelopment, and population growth will lead to unprecedented levels of residential building construction in “low- and middle-income” (LMI) countries in the coming decades. However, less than 50% of previous residential building life-cycle assessment (LCA) reviews included LMI countries. Moreover, all reviews that included LMI countries only considered formal (cement-concrete) buildings, while more than 800 million people in these countries lived in informal settlements. We analyze LCA literature and define three building types based on durability: formal, semiformal, and informal. These exhaustively represent residential buildings in LMI countries. For each type, we define dominant archetypes from across the world, based on construction materials. To address the data deficiency and lack of transparency in LCA studies, we develop a reproducibility metric for building LCAs. We find that the countries with the most reproducible studies are India, Sri Lanka, Turkey, Mexico, and Brazil. Only 7 out of 54 African countries have reproducible studies focused on either the embodied or use phase. Maintenance, refurbishment, and end-of-life phases are included in hardly any studies in the LMI LCA literature. Lastly, we highlight the necessity for studying current, traditional buildings to provide a benchmark for future studies focusing on energy and material efficiency strategies. © 2023 American Chemical Society | Review | 10.1021/acs.est.2c06418 |  | https://www.scopus.com/inward/record.uri?eid=2-s2.0-85164211237&doi=10.1021%2facs.est.2c06418&partnerID=40&md5=f23cc7c71453fbb6c4199cf269df6962 |  | developing countries; energy demand; life-cycle assessment; Literature review; residential buildings | Carbon; Construction Materials; Developing Countries; Humans; Reproducibility of Results; Urbanization; Brazil; India; Mexico [North America]; Sri Lanka; Turkey; Building materials; Carbon; Construction; Developing countries; Energy utilization; Housing; Linear matrix inequalities; Population statistics; carbon; Building types; Carbon emissions; Energy demands; Energy use; Life-cycle assessment; Literature reviews; Low incomes; Middle-income countries; Residential building; Urban buildings; buil |  |  | English | Cited by: 3; All Open Access, Green Open Access | Duplicado | [21 empty] | duplicado | remocao pre-triagem (nao e criterio de exclusao)
Bamboo Construction Inspired by Vernacular Techniques for Reducing Carbon Footprint: A Life Cycle Assessment (LCA) | Rincón, Carlos Eduardo and Montoya, Jorge Augusto and Archila, Hector F. | Sustainability (Switzerland) | 2023 | Scopus |  | 15 | Whilst upcoming innovations on digital technology and renewable energy can have a significant impact on the reduction of operational carbon emissions in the construction industry, readily available fast-growing building materials like bamboo are already proving reductions in the embodied carbon of dwellings above 60% when compared to traditional brickwork in Colombia. This paper presents a like-by-like comparison of the environmental impact of a conventional clay brick house (CBH) and a bamboo house for social housing in Colombia, which was built using adapted vernacular technologies. The bamboo house uses bamboo species Guadua angustifolia Kunth as the main structural support for the light cement bamboo frame (LCBF) system, a.k.a. ‘cemented bahareque’, whilst the CBH combines clay bricks and steel for the load-bearing walls. Traditionally built Guadua angustifolia Kunth bahareque (GaKB) houses are a key part of the vernacular architecture in the ‘coffee cultural landscape of Colombia’ (CCLC) recognised by UNESCO. A life cycle assessment (LCA) was performed to calculate the carbon footprint of the houses following four phases: (1) definition of objective and scope; (2) inventory analysis; (3) impact assessment; and (4) interpretation of results. The results show that the carbon footprint of the GaKB house accounts for about 40% of the CBH, i.e., the GaKB generates a carbon footprint of 107.17 CO2-eq/m2 whilst the CBH results in a carbon footprint of 298.44 kg CO2-eq/m2. Furthermore, from a carbon balance calculation, the carbon footprint of the GaKB house is further reduced to about 36% of the CSB house. LCA results for the built GaKB house demonstrate that vernacular housing projects that preserve cultural heritage can also be resilient and climate-neutral. This paper sets a precedent for the establishment of targeted government policies and industry practices that preserve the cultural heritage and vernacular technologies in the CCLC region and in other emergent economies worldwide whilst promoting future-proof and net-zero carbon construction. © 2023 by the authors. | Article | 10.3390/su152416893 |  | https://www.scopus.com/inward/record.uri?eid=2-s2.0-85181262261&doi=10.3390%2fsu152416893&partnerID=40&md5=13fdc03ffa5d157437791d199117316a |  | biobased building materials; carbon footprint; environmental loads; life cycle assessment; sustainable building; vernacular housing | Colombia; bamboo; carbon balance; carbon footprint; construction material; cultural heritage; cultural landscape; emission inventory; environmental impact; life cycle analysis |  |  | English | Cited by: 4; All Open Access, Gold Open Access | Duplicado | [21 empty] | duplicado | remocao pre-triagem (nao e criterio de exclusao)
Influence of mechanical activation on the behavior of green high-strength mortar including ceramic waste | Nasr, Mohammed Salah and Salih, Moslih Amer and Shubbar, Ali and Falah, Mayadah W. and Abadel, Aref A. | Materials Science- Poland | 2023 | Scopus | 41 – 56 | 41 | Solid waste management is a significant environmental issue for countries because of the need for huge landfills. The ceramic tile waste powder (CWP) is one of the wastes. Conversely, cement production, the main ingredient in concrete, emits large quantities of greenhouse gases, a significant environmental concern. Therefore, substituting some of the cement in concrete with CWP is an issue that deserves investigation to reduce the environmental impact of both materials. Accordingly, this study aims to investigate the influence of the grinding time and proportion of CWP as a substitute for cement on the properties of high-strength mortar (HSM). Three grinding times (10, 15, and 20 minutes) and three replacement percentages (10%, 20%, and 30% by weight) for CWP were adopted for each time. Ten mixtures (including the reference mixture) were executed. The fresh (flow rate), mechanical (compressive strength) durability (ultrasonic pulse velocity, dynamic elastic modulus, water absorption, density, percentage of voids and electrical resistivity) and microstructural properties were examined. The life cycle assessment (LCA) was also addressed. The results showed that the mechanical activation had a pronounced effect on the durability properties (especially water absorption and percentage of voids) more than on the compressive strength. Generally, a sustainable HSM (with more than 70 MPa of compressive strength) can be produced in which 30% of the cement was replaced with CWP with almost comparable performance to the CWP-free mortar. Furthermore, LCA results showed that mortars containing 30% CWP ground for 15 mins (GT15CWP30) had the lowest GWP per MPa. © 2023 Mohammed Salah Nasr et al., published by Sciendo. | Article | 10.2478/msp-2023-0046 |  | https://www.scopus.com/inward/record.uri?eid=2-s2.0-85188596556&doi=10.2478%2fmsp-2023-0046&partnerID=40&md5=68816a0dd40005dd462aee1620aab3f3 |  | ceramic tile waste powder; grinding time; high strength mortar; life cycle assessment; mechanical and durability properties | Cements; Chemical activation; Compressive strength; Durability; Elastic moduli; Environmental impact; Greenhouse gases; Grinding (machining); Mortar; Water absorption; Ceramic tile; Ceramic tile waste powder; Ceramic waste; Grinding time; High strength mortars; Life cycle assessment; Management IS; Mechanical activation; Mechanical and durability properties; Solid waste management; Life cycle |  |  | English | Cited by: 3; All Open Access, Gold Open Access | Duplicado | [21 empty] | duplicado | remocao pre-triagem (nao e criterio de exclusao)
Graphene-based concrete: Synthesis strategies and reinforcement mechanisms in graphene-based cementitious composites (Part 1) | Salami, Babatunde Abiodun and Mukhtar, Faisal and Ganiyu, Saheed A. and Adekunle, Saheed and Saleh, Tawfik A. | Construction and Building Materials | 2023 | Scopus |  | 396 | In this first of a two-part review, this review discusses the potential of graphene to be utilized as a reinforcing filler in cementitious composite to enhance their functional performance. The incorporation of graphene into concrete can address issues such as brittleness, low tensile strength, and permeability. Graphene offers great potential as a concrete additive because of its remarkable features such as efficient heat and electrical conductivity, as well as remarkable strength. Several forms of graphene such as graphene oxide (GO), graphene nanoplatelets (GNPs), and functionalized graphene (FG), have been tested, and all have shown improvements in compressive, flexural, and tensile strengths compared to ordinary Portland cement (OPC). The two-dimensional nature of graphene allows it to have a high specific surface area, making it an attractive construction and building material. The use of graphene in concrete can help lower global CO2 emissions, making the construction industry more sustainable. The incorporation of a very small quantity of graphene can increase the strength of conventional concrete, reducing the environmental footprint. The article discusses the results of a life cycle assessment (LCA) study, which indicates that making 1 kg of commercial GNPs resulted in lower CO2 emissions than OPC. The adoption of graphene as a 21st-century material grew extensively in many applications such as computing, energy, medicine, optics, and material science, and now it can be used to improve the concrete's mechanical and durability capabilities. © 2023 Elsevier Ltd | Review | 10.1016/j.conbuildmat.2023.132296 |  | https://www.scopus.com/inward/record.uri?eid=2-s2.0-85164239190&doi=10.1016%2fj.conbuildmat.2023.132296&partnerID=40&md5=0002faff367552b402b44a5074af5ee6 |  | Cementitious binder; CO<sub>2</sub> emissions; Concrete; Durability; Graphene; Mechanical strength; OPC; Ordinary Portland cement | Carbon dioxide; Concretes; Construction industry; Durability; Fracture mechanics; Life cycle; Portland cement; Tensile strength; Cementitious binders; Cementitious composites; CO 2 emission; Concrete; Graphene nanoplatelets; Mechanical; Mechanical strength; Ordinary Portland cement; Synthesis strategy; Graphene |  |  | English | Cited by: 36; All Open Access, Bronze Open Access | Duplicado | [21 empty] | duplicado | remocao pre-triagem (nao e criterio de exclusao)
A Building Information Modeling-Based Life Cycle Assessment of the Embodied Carbon and Environmental Impacts of High-Rise Building Structures: A Case Study | Ma, Lijian and Azari, Rahman and Elnimeiri, Mahjoub | Sustainability (Switzerland) | 2024 | Scopus |  | 16 | High-rise buildings represent technological, urban, and life-style trends of the modern urban landscape, yet there are limited data regarding their embodied carbon and environmental impacts, particularly when compared to low- or mid-rise buildings. Given that the projected growth of the global urban population by 2050 requires cities with higher density and potentially a greater number of high-rise buildings, it is crucial to develop a clear understanding of the embodied carbon and environmental impacts of high-rise buildings. The primary structural materials used in high-rise buildings are reinforced concrete and structural steel. As of today, over 99% of tall buildings’ structures are built from those two materials. This article utilizes a building information modeling (BIM)-based life cycle assessment (LCA) in Revit and Tally to examine the embodied carbon and environmental impacts of an actual high-rise building structure case study in Chicago that uses a hybrid concrete steel structure. The results show that the embodied carbon and environmental impacts of the high-rise building structure are dominated by the impacts of the product stage in the building’s life cycle and by concrete being the main structural material. Specifically, this study reveals that concrete constitutes a substantial 91% share of the total mass of the building structure, with a 74% contribution to the life cycle global warming potential, 53% to the acidification potential, 74% to the eutrophication potential, 74% to the smog formation potential, and 68% to the non-renewable energy usage. On the other hand, steel accounts for 9% of the building’s structure mass, estimated to constitute 26% of the global warming potential, 47% of the acidification potential, 26% of the eutrophication potential, 26% of the smog formation potential, and 32% of the non-renewable energy usage. © 2024 by the authors. | Article | 10.3390/su16020569 |  | https://www.scopus.com/inward/record.uri?eid=2-s2.0-85183416977&doi=10.3390%2fsu16020569&partnerID=40&md5=765156778bcbbdf5f81aeb7f65c6236c |  | BIM; embodied carbon; environmental impacts; high-rise building structures; LCA | Chicago; Illinois; United States; building construction; environmental impact; eutrophication; global warming; life cycle analysis; reinforced concrete; urban population |  |  | English | Cited by: 5; All Open Access, Gold Open Access | Duplicado | [21 empty] | duplicado | remocao pre-triagem (nao e criterio de exclusao)
Comparative study on shear strength and life cycle assessment of reinforced concrete beams containing different types of fibers | Ghali, Alaa Eldeen Al and El Ezz, Nour Eldeen and Hamad, Bilal and Assaad, Joseph and Yehya, Alissar | Case Studies in Construction Materials | 2023 | Scopus |  | 19 | A variety of fibers currently exists in the construction market; however, their effect on concrete performance, cost, and environment are not being evaluated systematically. This study investigates the influence of different fibers (polypropylene, glass, basalt, polyvinyl alcohol, and steel), having different aspect ratios, on shear strength of reinforced concrete beams designed without stirrups. A life cycle assessment for each fiber type highlighting the environmental emissions and production costs is performed. Test results showed that the shear strength increased by 38.6% with the use of polypropylene fibers possessing low aspect ratio of 42, while such increase was limited to 11.5% with the incorporation of basalt fibers possessing an aspect ratio of 700. The polyvinyl alcohol fibers exhibited the highest ductility and energy transfer in the post-peak region, while the load versus deflection curves sharply dropped for concrete containing steel fibers reflecting reduced adhesion with the cement paste. The life cycle assessment showed higher environmental impact varying from 4% to 9% due to fibers additions, together with increased cost ranging between 34% and 150%. When taking all factors into account (performance, cost, and environmental impact), the polyvinyl alcohol fibers were most efficient followed by the polypropylene ones. © 2023 The Authors | Article | 10.1016/j.cscm.2023.e02497 | GHALI et al., 2023 - j.cscm.2023.e02497.pdf | https://www.scopus.com/inward/record.uri?eid=2-s2.0-85172311221&doi=10.1016%2fj.cscm.2023.e02497&partnerID=40&md5=d48a5caf6a989258e7b8cbd8c8a29c59 |  | Concrete; Cost; Environment; Fibers; Life cycle assessment; Shear strength | Aspect ratio; Basalt; Concrete beams and girders; Energy transfer; Environmental impact; Polypropylenes; Polyvinyl alcohols; Reinforced concrete; Reinforced plastics; Steel fibers; Aspect-ratio; Comparatives studies; Concrete; Construction markets; Environment; Life cycle assessment; Performance costs; Polyvinyl alcohol fiber; Reinforced concrete beams; Shears strength; Life cycle |  |  | English | Cited by: 7; All Open Access, Gold Open Access | Duplicado | [21 empty] | duplicado | remocao pre-triagem (nao e criterio de exclusao)
Integral waterproof concrete: A comprehensive review | Jahandari, Soheil and Tao, Zhong and Alim, Md Abdul and Li, Wengui | Journal of Building Engineering | 2023 | Scopus |  | 78 | The ingress of water and aggressive substances is the primary reason for the chemical and physical degradation of concrete infrastructure, leading to a reduction in durability and a shortening of life span. In practice, different integral waterproofing admixtures and surface coatings have been widely used to prevent or mitigate this problem. Compared with surface protection, the incorporation of integral waterproofing admixtures (such as densifiers, water repellents, and crystalline admixtures) in concrete has several benefits, such as ease of application, elimination of regular maintenance, and little or no deterioration over time. So far, there is no comprehensive review on integral waterproofing admixtures and their effects on various properties of concrete. This review examines existing literature on integral waterproof concrete containing various commercial and laboratory-made waterproofing admixtures. This comprehensive review highlights that the use of integral waterproofing admixtures has the potential to increase the service life and improve the durability of concrete structures and infrastructure. However, the admixtures may have a negative impact on some concrete properties, such as workability and strength. Whilst many hydrophobic and crystalline admixtures can reduce the water absorption rate of concrete by up to 80%, they often have a negative impact on the concrete compressive strength, causing a strength reduction of about 10% or more. Their influence on some durability properties (e.g., reinforcement corrosion, microbial-induced concrete corrosion) is inconclusive, indicating the need for further research. There is also a need to develop proper guidelines to determine the efficacy of integral waterproofing admixtures. More research is also required to assess the long-term performance of integral waterproof concrete and its benefits based on life cycle assessment. © 2023 The Author(s) | Review | 10.1016/j.jobe.2023.107718 |  | https://www.scopus.com/inward/record.uri?eid=2-s2.0-85170638095&doi=10.1016%2fj.jobe.2023.107718&partnerID=40&md5=c3981a136b644cc90902133e6fd1b28f |  | Durability; Hydrophobic concrete; Mechanical properties; Sustainability; Waterproof concrete; Waterproofing admixtures | Compressive strength; Concrete additives; Concretes; Deterioration; Electrochemical corrosion; Hydrophobicity; Life cycle; Sustainable development; Water absorption; Waterproofing; % reductions; Admixture; Hydrophobic concrete; Hydrophobics; Lifespans; Surface coatings; Surface protection; Water repellents; Waterproof concrete; Waterproofing admixture; Durability |  |  | English | Cited by: 34; All Open Access, Hybrid Gold Open Access | Duplicado | [21 empty] | duplicado | remocao pre-triagem (nao e criterio de exclusao)
Low Embodied Carbon and Energy Materials in Building Systems: A Case Study of Reinforcing Clay Houses in Desert Regions | Taherkhani, R. and Alviri, M. and Panahi, P. and Hashempour, N. | International Journal of Engineering, Transactions B: Applications | 2023 | Scopus | 1409 – 1428 | 36 | Over 40% of the world's energy consumption occurs in the construction sector. However, some countries do not address environmental criteria as design requirements in their construction codes. Accordingly, this research aims to provide a solution that reduces embodied energy and carbon while preserving historical and traditional textures of Iran. The comparison of embodied carbon and energy between new concrete and traditional buildings was performed by calculating the amount of construction materials. By examining both types of buildings, the reduction of embodied carbon and energy in a combined building system was evaluated. In the following, using SWOT analysis, the strategies of this combination were investigated. Clay building has less embodied energy and carbon than concrete one despite containing more mass of materials. According to SWOT analysis, the strategy of integrating clay and concrete systems is presented. The proposed system in compare to the concrete structure resulted in around 40% and 35% reduction in embodied carbon and energy, respectively. Extending this strategy throughout the country saves 13 million tons of embodied carbon and 130 million GJ of embodied energy. Finding a solution based on sustainability considerations to preserve historical texture is one of the basic concerns of countries where these textures form a part of their identity. The presented combined system, while paying attention to sustainable building and urban development, is a desirable solution to reduce buildings' embodied carbon and energy. ©2023 The author(s). | Article | 10.5829/IJE.2023.36.08B.02 | TAHERKHANI et al., 2023.pdf | https://www.scopus.com/inward/record.uri?eid=2-s2.0-85165723738&doi=10.5829%2fIJE.2023.36.08B.02&partnerID=40&md5=1fde5b6abadc09e16c402700e35303cd |  | Construction Material; Embodied Carbon; Embodied Energy; Historical Textures; Life Cycle Assessment; Sustainable Building | Carbon; Concretes; Construction industry; Energy utilization; Intelligent buildings; Life cycle; Sustainable development; Urban growth; % reductions; Carbon material; Embodied carbons; Embodied energy; Energy materials; Historical texture; In-building systems; Life cycle assessment; Sustainable building; SWOT analysis; Textures |  |  | English | Cited by: 4; All Open Access, Gold Open Access | Duplicado | [21 empty] | duplicado | remocao pre-triagem (nao e criterio de exclusao)
Identifying methods to reduce emission intensity of centralised Photovoltaic deployment for net zero by 2050: Life cycle assessment case study of a 30 MW PV plant | Kim, Moonyong and Drury, Storm and Altermatt, Pietro and Wang, Li and Zhang, Yuchao and Chan, Catherine and Dias, Pablo and Hallam, Brett | Progress in Photovoltaics: Research and Applications | 2023 | Scopus | 1493 – 1502 | 31 | Photovoltaics (PV) is one of the most effective and necessary energy sources to mitigate climate change. The broad electrification scenario projects the PV market to grow from 1 TW in 2022 to over 63 TW in 2050. While increasing PV production will significantly reduce the emission intensity of electricity generation, it is still important to minimise the overall environmental impact of such a large industry. In this study, we investigated the intensity of greenhouse gas (GHG) emissions of a 30 MW PV plant using a life cycle assessment (LCA). Based on the LCA, we propose a roadmap to reduce emissions from PV manufacturing and deployment. Decarbonising significant factors like aluminium and concrete production or the electricity demand to produce PV modules can greatly reduce the carbon budget related to PV production. Our study shows that the global warming potential (GWP) per kWh can be reduced from 11.2 to 1.7 g CO2-eq/kWh over the lifetime of the PV system (85% reduction). Using the aspects to decarbonise PV production, the roadmap is demonstrated. The cumulative GWP to reach 63 TW is initially estimated to be 44 Gt CO2-eq. Our decarbonising roadmap demonstrated that such significance can be reduced by over 37 Gt CO2-eq, equivalent to a whole year emission in year 2022. © 2023 The Authors. Progress in Photovoltaics: Research and Applications published by John Wiley & Sons Ltd. | Article | 10.1002/pip.3747 |  | https://www.scopus.com/inward/record.uri?eid=2-s2.0-85174298331&doi=10.1002%2fpip.3747&partnerID=40&md5=2f98b1f6d94ff68b1e8b479ee76568ca |  | crystalline silicon solar cell; greenhouse gas emission; life cycle assessment; sustainable PV manufacturing | Budget control; Carbon dioxide; Environmental impact; Gas emissions; Global warming; Greenhouse gases; Power generation; Silicon solar cells; Solar panels; Solar power generation; Crystalline silicon solar cells; Decarbonising; Emissions intensity; Greenhouse gas emissions; Life cycle assessment; PhotoVoltaic plant; Photovoltaic productions; Photovoltaics; Roadmap; Sustainable photovoltaic manufacturing; Life cycle |  |  | English | Cited by: 13; All Open Access, Hybrid Gold Open Access | Duplicado | [21 empty] | duplicado | remocao pre-triagem (nao e criterio de exclusao)
Sustainable Structures Unveiled: Navigating the Environmental Landscape of 3D Printing in Construction † | Motalebi, Arash and Khondoker, Mohammad Abu Hasan and Kabir, Golam | Engineering Proceedings | 2024 | Scopus |  | 76 | This study addresses the imperative for sustainability in the construction industry, focusing on the environmental impact of a specific 3D printing method. Leveraging insights from an engineering-orientated 3D printing project, diverse scenarios are explored, and a cradle-to-gate life cycle assessment (LCA) is conducted using SimaPro 9.5.0 software. The study reveals the efficacy of a mix design with fly ash and furnace slag as a binder, demonstrating lower environmental impacts in various categories. However, the inclusion of silicate in geo-polymer concrete raises ecological concerns due to the high energy requirements for production. Additionally, substituting sand with sawdust results in a substantial reduction in CO2 emissions, highlighting the environmental benefits of incorporating by-product materials into building practices. © 2024 by the authors. | Article | 10.3390/engproc2024076044 |  | https://www.scopus.com/inward/record.uri?eid=2-s2.0-105000106221&doi=10.3390%2fengproc2024076044&partnerID=40&md5=f40e78a21ca4eae06ac0f83ff7cc7807 |  | additive manufacturing; environmental footprint; geo-polymer (GP) concrete; green concrete; life cycle assessment; sustainability |  |  |  | English | Cited by: 0; All Open Access, Hybrid Gold Open Access | Duplicado | [21 empty] | duplicado | remocao pre-triagem (nao e criterio de exclusao)
Enhancing Indoor Environmental Quality and Sustainability in Post-Pandemic Office Settings: A Study on Displacement Ventilation Feasibility | Shen, Jingchun and Chen, Yang and Rajagopal, Karthik Hejamadi | Buildings | 2023 | Scopus |  | 13 | The COVID-19 pandemic has catalyzed global efforts toward transitioning to a sustainable society, driving rapid innovation in building technologies, working practices, building design, and whole life cycle environmental impact consideration. In this pursuit, this study explores the enduring impact of these on an alternative ventilation approach for both existing building renovations and new building implementations. Comparing displacement ventilation to mixed-mode ventilation in a Finnish office building with varying occupancy densities, this study examines indoor air quality (IAQ), thermal comfort, total building energy performance, and embodied carbon. The findings reveal that the basic case of mixed ventilation has a specified system primary energy value of 38.83 kWh/m2 (with 28 occupants) and 39.00 kWh/m2 (with 24 occupants), respectively. With the displacement ventilation alternative, it reduces this by 0.3% and 0.1%, enhancing thermal comfort and decreasing turbulence as well as having a marginal decrease in embodied carbon. In general, the study offers three-fold contributions: insights into post-pandemic office mechanical ventilation design with an emphasis on sustainability and ecological footprint considerations, a concrete case study addressing climate action and human-centric IAQ design, and a multifaceted analysis using the Environmental, Social, and Governance (ESG) paradigm, contributing to the groundwork for associated future research and policy progress. © 2023 by the authors. | Article | 10.3390/buildings13123110 |  | https://www.scopus.com/inward/record.uri?eid=2-s2.0-85180616463&doi=10.3390%2fbuildings13123110&partnerID=40&md5=cbfe06687abf5a73ef349305708af6e9 |  | climate with stratification model; displacement ventilation; ecological footprint; ESG analysis; healthy indoor quality; integrative design process; life cycle assessment; office layout design; post-pandemic scenario | Air quality; Architectural design; Carbon; Climate models; COVID-19; Environmental technology; Indoor air pollution; Intelligent buildings; Office buildings; Quality control; Structural design; Sustainable development; Thermal comfort; Ventilation; Climate with stratification model; Design-process; Displacement ventilation; Ecological footprint; Environmental, social, and governance analyse; Healthy indoor quality; Integrative design; Integrative design process; Layout designs; Life cycle assess |  |  | English | Cited by: 1; All Open Access, Gold Open Access, Green Open Access | Duplicado | [21 empty] | duplicado | remocao pre-triagem (nao e criterio de exclusao)
Assessing the environmental impact of waste management: A comparative study of CO2 emissions with a focus on recycling and incineration | Unegg, Marion Christine and Steininger, Karl W. and Ramsauer, Christian and Rivera-Aguilar, Mariana | Journal of Cleaner Production | 2023 | Scopus |  | 415 | In waste management, the assessment of CO2 emissions offers the possibility to evaluate and compare the environmental impact of different waste treatment processes. Here, we compare the performance of waste incineration with alternative thermal treatment scenarios and recycling scenarios to the primary production of materials to analyze the respective CO2 emissions. The aim is to determine whether thermal and material recycling of waste results in (net) CO2 surpluses or reductions, thus, showing whether it makes sense for climate ambitions to recover waste, thermally or materially. A case study of an internationally active waste management company in Austria is analyzed, conducting a life cycle assessment of its thermal and material waste recycling. On thermal waste treatment the core of the analysis is the comparison with primary energy sources. Using waste as an energy source, especially in cement plants and the paper industry, has proven to be an effective technology for reducing CO2 emissions. We also find current practices in material recycling to be of lower CO2 emissions than alternative primary material supply. Scaling results to the national level we find that for the case of Austria current waste management practices have the potential to save an equivalent of 2.6% of Austria's total CO2 emissions (all sectors) for thermal fractions and an equivalent of 1% for material recycling. © 2023 The Authors | Article | 10.1016/j.jclepro.2023.137745 |  | https://www.scopus.com/inward/record.uri?eid=2-s2.0-85162014942&doi=10.1016%2fj.jclepro.2023.137745&partnerID=40&md5=0681065083ffe472f0219efe224bb56a |  | CO<sub>2</sub> emissions; Emission reduction; Material recovery; Thermal recovery; Waste management | Austria; Carbon Dioxide; Effluent Treatment; Life Cycle; Performance; Recycling; Cement industry; Emission control; Life cycle; Paper and pulp industry; Recycling; Waste incineration; Waste treatment; Austria; CO 2 emission; Comparatives studies; Emission reduction; Material recovery; Materials recycling; Performance; Thermal; Thermal recovery; Waste treatment process; Carbon dioxide |  |  | English | Cited by: 12; All Open Access, Hybrid Gold Open Access | Duplicado | [21 empty] | duplicado | remocao pre-triagem (nao e criterio de exclusao)
A life cycle assessment of building demolition waste: a comparison study | Blay-Armah, Augustine and Bahadori-Jahromi, Ali and Mylona, Anastasia and Barthorpe, Mark | Proceedings of Institution of Civil Engineers: Waste and Resource Management | 2023 | Scopus | 100 – 113 | 177 | Globally, building demolition waste constitutes a considerable environmental problem. The environmental implications are not only associated with volume but also with carbon embodied in the waste. These adverse environmental impacts associated with the generated waste can be minimised through appropriate waste management strategies. This study proposed a mathematical model from the end-of-life perspective to examine two waste treatment methods. The model was illustrated by a case study of three approved building construction systems by a current UK supermarket referred to as construction methods CM1, CM2 and CM3 to assess the construction system with the least carbon dioxide emission. Landfilling and recycling were assumed as waste treatment methods to examine the preferable waste treatment method. Results showed that recycling is the most preferred method of waste treatment method of the supermarket. This was revealed by the amount of demolition waste material recycled (more than 90%) from each of the CM compared with the volume of waste materials landfilled (<10%) and the associated carbon dioxide emissions. Steel has the highest carbon reduction potential contributing 80% in each case study compared with concrete 1%. Finally, CM1 has the lowest carbon dioxide emission, with both CM2 and CM3 emitting 3% more.. © 2023 Published with permission by Emerald Publishing Limited under the CC-BY 4.0 license. | Article | 10.1680/jwarm.22.00012 |  | https://www.scopus.com/inward/record.uri?eid=2-s2.0-85179116772&doi=10.1680%2fjwarm.22.00012&partnerID=40&md5=ccbd9ec3f064516adcb1fcbbecabd7ef |  | life cycle assessment; waste materials | Construction; Demolition; Environmental impact; Recycling; Retail stores; Waste treatment; Building demolition; Carbon emissions; Case-studies; Construction systems; Demolition wastes; End of lives; Environmental problems; Landfilling; Life cycle assessment; Treatment methods; Life cycle |  |  | English | Cited by: 3; All Open Access, Green Open Access, Hybrid Gold Open Access | Duplicado | [21 empty] | duplicado | remocao pre-triagem (nao e criterio de exclusao)
Recommendations for cradle-to-gate environmental product declarations (EPD) in ‘Buy Clean’ procurement based on CDOT’s experience | Senseney, Christopher T and Harvey, John and Butt, Ali A and Meijer, Joep | Environmental Research: Infrastructure and Sustainability | 2023 | Scopus |  | 3 | The use of environmental product declarations (EPDs) in procurement of construction materials has been of increasing interest to government agencies, and adoption in the United States has been driven in part by ‘Buy Clean’ legislation. Buy Clean encompasses green procurement policies that promote the purchase of construction materials and products with lower environmental impacts, considering the life-cycle impacts associated with those materials. Most EPDs for transportation infrastructure construction materials are ‘cradle-to-gate’, or representative of the material production stage of a product and not the entire life cycle; however, these EPDs can allow meaningful quantitative comparisons of environmental and sustainability indicators and serve as a mechanism for measuring improvements in environmental impacts during the production of materials. This paper describes how cradle-to-gate EPDs are used, presents a case study of initial implementation of an EPD policy by the Colorado Department of Transportation, and provides recommendations to address some of the challenges that agencies and stakeholders can face when developing or participating in new EPD programs. It is desired that the recommendations and case study presented in this paper will help provide pathways to agencies for the successful enactment of Buy Clean policies and enable mitigation of actual or perceived barriers to program implementation. © 2023 The Author(s). Published by IOP Publishing Ltd. | Article | 10.1088/2634-4505/acf06d |  | https://www.scopus.com/inward/record.uri?eid=2-s2.0-85181082004&doi=10.1088%2f2634-4505%2facf06d&partnerID=40&md5=cea9844436e1aba13531f60f7e20fdb0 |  | asphalt; civil works; concrete; environmental product declarations; green public procurement; life cycle assessment; steel |  |  |  | English | Cited by: 6; All Open Access, Gold Open Access | Duplicado | [21 empty] | duplicado | remocao pre-triagem (nao e criterio de exclusao)
Life Cycle Assessment of a Coastal Concrete Bridge Aided by Non-Destructive Damage Detection Methods | Hadizadeh-Bazaz, Mehrdad and Navarro, Ignacio J. and Yepes, Víctor | Journal of Marine Science and Engineering | 2023 | Scopus |  | 11 | Recently, using economic damage identification techniques to ensure the safety of bridges has become essential. But investigating the performance of those techniques for various conditions and environments and, in addition, a life cycle assessment (LCA) through these methods depending on the situation and during the life of a structure could help specialists and engineers in this field. In these regards, analyzing the implementation of a technique for the restoration and maintenance stages of costly structures such as bridges can illustrate the effect of each damage detection method on the LCA. This research assessed non-destructive abilities and a dynamic approach to predict the amount and location of damages in the LCA. For this purpose, the power spectral density (PSD) technique’s performance by different approaches in identifying corrosion damages for a coastal bridge and the effectiveness of using this technique on reducing the environmental impact compared with a conventional method were evaluated. The results demonstrate a reduction of the environmental impacts by approximately 23% when using the PSD during the bridge’s service life. In conclusion, the PSD approach does well in anticipating the damage quantity and location on a coastal bridge, which reduces the environmental impacts during the repair and maintenance. © 2023 by the authors. | Article | 10.3390/jmse11091656 |  | https://www.scopus.com/inward/record.uri?eid=2-s2.0-85172807053&doi=10.3390%2fjmse11091656&partnerID=40&md5=3351c0e39bb1ac0bd6bcba2612f417d3 |  | concrete coastal bridge; corrosion; environmental impacts assessment; life cycle assessment (LCA); non-destructive damage identification technique; power spectral density method (PSD); sustainability |  |  |  | English | Cited by: 4; All Open Access, Gold Open Access | Duplicado | [21 empty] | duplicado | remocao pre-triagem (nao e criterio de exclusao)
Life cycle assessment of ultra-tall wind turbine towers comparing concrete additive manufacturing to conventional manufacturing | Jones, Kathryn E.S. and Li, Mo | Journal of Cleaner Production | 2023 | Scopus |  | 417 | Wind power is a quickly growing renewable energy resource within the continental United States and is expected to continue increasing as more wind farms are installed onshore and offshore. As a part of this growth, larger turbines benefit from economies of scale from taller towers. However, the development of ultra-tall wind turbine towers is hindered by transportation restrictions which limit the diameter and weight of the prefabricated tower sections. One proposed solution to this problem is to employ concrete additive manufacturing to build ultra-tall wind turbine towers on-site. To evaluate the potential environmental impacts of this approach, this study performed a life cycle assessment comparing four prototype 7.5-MW wind turbine towers designed with a height of 140 m: a conventional tubular steel tower assembled using bolted connections, two 3D printed concrete towers additively manufactured on-site with normal-strength (35 MPa) or high-strength (78 MPa) concrete, and a 3D cast concrete tower with normal strength (35 MPa) concrete cast into concrete formworks additively manufactured with high-strength (78 MPa) concrete. The 3D cast concrete tower segments are manufactured off-site and assembled on-site. The life cycle assessment examined the impacts of differences in materials inventory, structural designs, manufacturing methods, maintenance schedules, and end-of-life options for the four towers. The results indicate that the material production stage dominates, contributing over 92% of the total CO2 emissions and 67–93% of the energy consumption of the four towers. Compared with the steel tower, the normal-strength 3D printed concrete tower has 23% lower total life cycle CO2 emissions but 29% higher energy consumption; the high-strength 3D printed concrete tower has 16% higher life cycle CO2 emissions and 64% higher energy consumption. Parametric studies were also conducted to examine the effects of cement content by weight, distance from the concrete plant to the tower construction site, the number of tower sections, rated tower life, and tower end-of-life recycling rate. The results indicate that reducing cement content in 3D printed concrete such as by incorporating waste or recycled materials can significantly reduce the life cycle environmental impacts of ultra-tall turbine towers. © 2023 The Authors | Article | 10.1016/j.jclepro.2023.137709 | JONES, 2023 - j.jclepro.2023.137709.pdf | https://www.scopus.com/inward/record.uri?eid=2-s2.0-85164216507&doi=10.1016%2fj.jclepro.2023.137709&partnerID=40&md5=c4fcd89a9e78765172c5323789baf131 |  | 3D printed concrete; Additive manufacturing; Environmental impacts; Life cycle assessment; Steel; Wind turbine tower | Additives; Carbon dioxide; Cements; Economics; Energy utilization; Environmental impact; Life cycle; Offshore oil well production; Recycling; Structural design; Tubular steel structures; Wind power; 3d printed concrete; Cement content; CO 2 emission; Concrete towers; Conventional manufacturing; High energy consumption; High-strength; Life cycle assessment; Steel towers; Windturbine towers; 3D printing |  |  | English | Cited by: 22; All Open Access, Hybrid Gold Open Access | Duplicado | [21 empty] | duplicado | remocao pre-triagem (nao e criterio de exclusao)
Comparative Life Cycle Assessment of Different Portland Cement Types in South Africa | Ige, Oluwafemi E. and Olanrewaju, Oludolapo A. | Clean Technologies | 2023 | Scopus | 901 – 920 | 5 | Cement has long been recognized as an energy- and emission-intensive construction material. Cement production has recently experienced significant growth despite its high energy consumption, resource usage, and carbon emissions. This study aims to assess and compare the life cycle assessment (LCA) of traditional Portland cement (CEM I) to those of three blended cement types (CEM II/B-L, CEM II/B-V, and CEM III/A), which assume mature technologies for reducing carbon emissions in South Africa, using LCA in compliance with ISO/TS 14071 and 14072. As its scope, the study employs the “cradle to gate” method, which considers the raw materials, fuel usage, electricity, transportation, and clinkering stages, using 1 kg of cement as the functional unit. The LCA analyses were performed using SimaPro 9.1.1.1 software developed by PRé Consultants, Amersfoort, Netherlands and impact assessments were conducted using the ReCiPe 2016 v1.04 midpoint method in order to compare all 18 impact categories of 1 kg of cement for each cement type. The assessment results show reductions in all impact categories, ranging from 7% in ozone depletion and ionizing radiation (CEM II/B-L) to a 41% reduction in mineral resource scarcity (CEM III/A). The impacts of global warming were reduced by 14% in the case of CEM II/B-L, 29% in the case of CEM II/B-V and 35% in the case of CEM III/A. The clinkering process was identified as the primary cause of atmospheric impacts, while resource depletion impacts were attributed to raw materials, fuels, and electricity processes, and toxicity impacts were primarily caused by raw materials. Alternative materials, like fly ash and ground granulated blast furnace slag (GGBFS), can significantly help to reduce environmental impacts and resource consumption in the cement industry. © 2023 by the authors. | Article | 10.3390/cleantechnol5030045 |  | https://www.scopus.com/inward/record.uri?eid=2-s2.0-85172075369&doi=10.3390%2fcleantechnol5030045&partnerID=40&md5=7684c8b34970f07af6dd9b0efe0d3120 |  | blended cement; clinker substitution; environmental impacts; greenhouse gas (GHG) reduction; life cycle assessment |  |  |  | English | Cited by: 7; All Open Access, Gold Open Access | Duplicado | [21 empty] | duplicado | remocao pre-triagem (nao e criterio de exclusao)
Cleaner production of the precast concrete industry: comparative life cycle analysis of concrete using recycled aggregates from crushed precast rejects | Yu, Yong and Pacheco-Torgal, Fernando and Zhao, Xin-Yu and Wang, Xiao-Lu | European Journal of Environmental and Civil Engineering | 2024 | Scopus | 1014 – 1038 | 28 | The in-plant use of recycled aggregate concrete derived from precast rejects (termed PRAC herein) can promote a circular economy in the precast industry. However, the environmental implications associated with this practice remain poorly understood. A refined life cycle assessment (LCA) model was therefore developed to highlight the environmental benefits of using PRAC compared to natural aggregate concrete and conventional recycled aggregate concrete. Some key factors influencing PRAC’s environmental performance were also examined. The results indicate that PRAC exhibits around 15% lower energy consumption and carbon dioxide emissions compared to other recycled materials. This reduction is attributed to the favourable quality of PRAC and the elimination of long-distance transport. However, emissions allocation and raw material prices play significant roles in determining the overall environmental impact of PRAC. The equivalent mortar volume mixing method is best suited for PRAC production, as it saves energy, reduces emissions, and maintains similar mechanical properties. Nevertheless, the high-temperature curing, which is often necessary in a precast factory setting, can be energy-intensive and thus diminishes the eco-friendliness of PRAC. Overall, the findings support the use of precast rework as recycled aggregate for cleaner production in the precast industry. © 2023 Informa UK Limited, trading as Taylor & Francis Group. | Article | 10.1080/19648189.2023.2240882 |  | https://www.scopus.com/inward/record.uri?eid=2-s2.0-85166746025&doi=10.1080%2f19648189.2023.2240882&partnerID=40&md5=aca334e370a6f5f43af6d1e94c02fd8e |  | casting methods; emissions allocation; fly ash; high-temperature curing; precast rejects; Recycled aggregate concrete | Concrete aggregates; Curing; Emission control; Energy utilization; Fly ash; Global warming; Life cycle; Precast concrete; Recycling; Casting method; Cleaner production; Emission allocation; High-temperature curing; Highest temperature; Pre-cast; Precast reject; Recycled aggregate concrete; Recycled aggregates; Temperature curing; Carbon dioxide |  |  | English | Cited by: 19; All Open Access, Green Open Access | Duplicado | [21 empty] | duplicado | remocao pre-triagem (nao e criterio de exclusao)
How does conceptual design impact the cost and carbon footprint of structures? | Kanyilmaz, Alper and Hoi Dang, Van and Kondratenko, Aleksei | Structures | 2023 | Scopus |  | 58 | Making sustainable conceptual design decisions is the key to reduce the environmental impact of the construction industry. Such early decisions, which must be given in a short timeframe, have the largest impact on a project's quality, cost and embodied carbon. This study showed how much the conceptual design decisions affect the cost and carbon footprint of a building's structure using our Non-dominated Sorted Genetic Algorithm II tool. First, we tested the tool's reliability by comparing its solutions with three case studies from literature. Then, we showed that by quickly examining various conceptual design solutions on a Pareto graph (which spotlights cost and CO2-optimized options), more sustainable design alternatives can be identified. Then, using the tool, we analyzed 36 building configurations, providing a spectrum of embodied carbon emissions (including the life cycle assessment steps A1, A2, A3, A4, A5, C2, C3, C4) ranging between 60 and 360 kgCO2e/m2. By comparing 25 material types from 15 databases (EPDs and ICE), we concluded that the geometry decisions (span length, height and shape) have the largest influence, material type (steel, timber, reinforced concrete), recycling and reuse of steel are crucial, and the embodied carbon calculations are highly sensitive to the supplier data and location. Overall, this study showed that architects and engineers possess the ability to significantly reduce the embodied carbon of structural systems by selecting the appropriate materials and structural system at the conceptual design stage. © 2023 The Author(s) | Article | 10.1016/j.istruc.2023.105102 | KANYILMAZ et al., 2023.pdf | https://www.scopus.com/inward/record.uri?eid=2-s2.0-85174967051&doi=10.1016%2fj.istruc.2023.105102&partnerID=40&md5=78bc497d10fd8c63d4f3432c633cb285 |  | Conceptual design; Cost; Embodied carbon; Mass timber; Multi-objective optimisation; Reinforced concrete; Steel; Sustainability | Architectural design; Carbon footprint; Conceptual design; Construction industry; Ecodesign; Environmental impact; Genetic algorithms; Life cycle; Multiobjective optimization; Structural design; Sustainable development; Timber; Design decisions; Design impact; Early decision; Embodied carbons; Mass timber; Material's type; Multi-objectives optimization; Project quality; Quality costs; Structural systems; Reinforced concrete |  |  | English | Cited by: 6; All Open Access, Green Open Access, Hybrid Gold Open Access | Duplicado | [21 empty] | duplicado | remocao pre-triagem (nao e criterio de exclusao)
Optimization of asphalt cold recycling containing ordinary and waste additives based on life cycle assessment considering the road traffic level- case study: Coal preparation plant | Sanei, Sadaf and Modarres, Amir | Case Studies in Construction Materials | 2023 | Scopus |  | 19 | In recent years, extensive research has been conducted on the use of second-hand or waste materials in the road pavement construction layers. Most of these studies evaluated the mechanical properties of materials and emphasized the environmental benefits of using waste materials for use in road construction projects, regardless of the environmental consequences. The present study intends to compare the life cycle of waste materials with standard materials and determine the optimal conditions for the selection of waste materials based on environmental criteria by considering life cycle assessment (LCA) and several environmental indicators. The analysis considered emulsified cold recycled asphalt with different types of activator fillers including cement, coal waste+lime and coal waste ash+lime. Also, the recycled pavement was compared with that of conventional asphalt pavement in this environmental assessment. The LCA analysis was performed for pavements with design traffic of 0.1–100 million equivalent single axle loads (ESALs). In order to design the pavements structure, 96 resilient modulus tests were done for 32 recycled mixes. Environmental indicators under study included energy consumption, abiotic depletion potential (ADP), global warming potential (GWP), acidification potential (AP), and eutrophication potential (EP). The collected data for the studied functional unit was undergone an environmental analysis in SimaPro software. Apart from a standard case, parametric study was accomplished to analyze the effect of activator additive content. Accordingly, it was concluded that for the standard case, the traffic level or in other words the highway grade is of the main importance criterion in choosing the rehabilitation method based on environmental indicators. Emulsified cold recycled pavement with waste additives can be environmentally justified only in projects with low to medium traffic levels of less than 5–10 ESALs. For projects with medium to high traffic levels, only the ordinary recycling method with cement was comparable to conventional reconstruction. © 2023 The Authors | Article | 10.1016/j.cscm.2023.e02329 |  | https://www.scopus.com/inward/record.uri?eid=2-s2.0-85165544613&doi=10.1016%2fj.cscm.2023.e02329&partnerID=40&md5=5907730fa0e0985b5aaad3452c3604ec |  | Cold in-place recycling; Energy consumption; GWP; Life cycle assessment; SimaPro software; Waste filler | Asphalt; Cements; Coal; Emulsification; Energy utilization; Eutrophication; Fillers; Global warming; Hydrated lime; Lime; Recycling; Cold in-place recycling; Cold-in-place recycling; Energy-consumption; Environmental indicators; Global warming potential; Life cycle assessment; Simapro; Simapro software; Traffic levels; Waste filler; Life cycle |  |  | English | Cited by: 6; All Open Access, Gold Open Access | Duplicado | [21 empty] | duplicado | remocao pre-triagem (nao e criterio de exclusao)
Comparing embodied GHG emissions between environmental product declaration and generic data models: Case of the ZEB laboratory in Trondheim, Norway | Loli, Arian and Skaar, Christofer and Bergsdal, Håvard and Reenaas, Marte | Building and Environment | 2023 | Scopus |  | 242 | The article aims to document and compare the embodied GHG emissions from the construction of the ZEB Laboratory in Trondheim, Norway. The process is of key importance because embodied emissions in Norway constitute the largest part of emissions from the construction sector. Moreover, the recent obligations in building regulations call for early accounting and active reduction of the carbon footprint during the design and execution processes. The emissions are estimated and compared between two models: firstly, using most data from the Environmental Product Declarations (EPDs), and then, applying only generic data from the ecoinvent database. The main difference derives from the installation of building-integrated photovoltaics (BIPVs), which cover a significant area and show a considerable difference in values. Elsewhere, the general ratio between the generic and EPD products is around 15%. The tendency affects main building materials, such as wood, metal and concrete, while layered products e.g., insulation or covering, show higher emissions in the EPDs. The assessment and improvement from the early design led to a pioneering building with low embodied emissions compared to other ZEB projects. The generic estimations are obtained quickly and can serve as the starting point to predict and reduce the carbon footprint from the conceptual stage. When a generic database of typical building materials and products is created, it can be used for other projects, shortening the calculation time. The accounting and comparison will be complete when all construction stages specified in the regulations and the building's ambition level are included in the calculations. © 2023 The Authors | Article | 10.1016/j.buildenv.2023.110583 | LOLI et al., 2023 - j.buildenv.2023.110583.pdf | https://www.scopus.com/inward/record.uri?eid=2-s2.0-85164218758&doi=10.1016%2fj.buildenv.2023.110583&partnerID=40&md5=99ecd5b0df028e416217f8055175affb |  | Carbon footprint; Emission intensities; Environmental Product Declaration; Generic database; Life Cycle Assessment; Zero Emission Building | Norway; Sor Trondelag; Trondheim; Architectural design; Construction; Construction industry; Database systems; Emission control; Gas emissions; Greenhouse gases; Life cycle; Structural design; Buildings materials; Embodied emissions; Emissions intensity; Environmental product declarations; Generic data; Generic database; GHG emission; GHGs emissions; Life cycle assessment; Zero emission buildings; carbon footprint; construction industry; emission control; greenhouse gas; laboratory method; life |  |  | English | Cited by: 11; All Open Access, Green Open Access, Hybrid Gold Open Access | Duplicado | [21 empty] | duplicado | remocao pre-triagem (nao e criterio de exclusao)
Best practices for consistent and reliable life cycle assessments of urban agriculture | Dorr, Erica and Goldstein, Benjamin and Aubry, Christine and Gabrielle, Benoit and Horvath, Arpad | Journal of Cleaner Production | 2023 | Scopus |  | 419 | There is increasing interest in evaluating the environmental performance of urban agriculture (UA), primarily using life cycle assessment (LCA). However, LCA has been applied to UA inconsistently, making it difficult to confidently compare or draw conclusions from existing studies. This article outlines the key challenges of applying LCA to UA and recommends concrete steps to bring consistency and comprehensiveness to the topic. The research questions that LCA can address are framed before providing practical recommendations for performing LCAs of UA, considering several of its unique aspects that require special attention by practitioners. These include crop diversity, data availability, modeling compost, soil carbon sequestration, producing growing media, distribution of crops, and variability and uncertainty. Next, the article proposes future research areas that will benefit LCA generally and its application to UA, such as framing UA as urban green infrastructure, evaluating at the city scale, accounting for ecosystem services, and including social dimensions of UA. By following these recommendations, future LCAs of UA can be more consistent, comparable, and holistic, and will help build knowledge and inform policy-making and practices around UA. © 2023 | Article | 10.1016/j.jclepro.2023.138010 |  | https://www.scopus.com/inward/record.uri?eid=2-s2.0-85166332456&doi=10.1016%2fj.jclepro.2023.138010&partnerID=40&md5=070bd444eb49512e0533dbf014aaf065 |  | Compost; Ecosystem services; Gardens; LCA guidelines; Social LCA; Urban agriculture | Composting; Crops; Ecosystems; Environmental management; Uncertainty analysis; Best practices; Compost; Ecosystem services; Environmental performance; Garden; Life cycle assessment guideline; Reliable lives; Social life; Social life cycle assessment; Urban agricultures; Life cycle |  |  | English | Cited by: 7; All Open Access, Bronze Open Access | Duplicado | [21 empty] | duplicado | remocao pre-triagem (nao e criterio de exclusao)
Impact of Admixtures on Environmental Footprint, Rheological and Mechanical Properties of LC3 Cemented Paste Backfill Systems | Dhers, Sébastien and Guggenberger, Rebecca and Freimut, Dominik and Fataei, Shirin and Schwesig, Peter and Martic, Zlatko | Minerals | 2023 | Scopus |  | 13 | This study investigates the time-dependent rheological behavior of cemented paste backfill (CPB) that contains calcined clay as a binder, particularly with LC3 (Limestone Calcined Clay Cement) compositions, using two different PCEs (Polycarboxylate Ether) superplasticizers. Rheological measurements have been conducted on four different mix designs using the Bingham model to describe the CPB mixtures. Both yield stress and plastic viscosity have been reported, and the impact of the admixture on these parameters has been investigated. Unconfined compressive strength (UCS) was measured over 182 days for all mix designs. Both admixtures showed better workability in all cases, with significantly improved yield stress and plastic viscosity compared to the reference, while showing little to no negative impact on strength over time. This study highlights that both from a binder and an admixture point of view, relevant to the industry, these calcined clay systems are ready to be used in a CPB and could make a significant impact on the sustainability of a mining operation in the near future. © 2023 by the authors. | Article | 10.3390/min13121552 |  | https://www.scopus.com/inward/record.uri?eid=2-s2.0-85180713784&doi=10.3390%2fmin13121552&partnerID=40&md5=7413486982f9fe6cc5f459eba35262f3 |  | calcined clay; cemented paste backfill; compressive strength; LC<sup>3</sup>; life cycle assessment; rheology; superplasticizer |  |  |  | English | Cited by: 4; All Open Access, Gold Open Access | Duplicado | [21 empty] | duplicado | remocao pre-triagem (nao e criterio de exclusao)
Feasibility assessment of self-deicing concrete pavements with recycled CFRP reinforcement: Environmental and mechanical performance | Moman, Abdullah Al and Butt, Ali Azhar and Nassiri, Somayeh | Resources, Conservation and Recycling | 2023 | Scopus |  | 198 | Electrically conductive concrete (ECC) with carbonaceous conductive elements has been studied for self-deicing pavements; however, carbon fiber production is costly and resource-intensive. Therefore, mechanically recycled carbon fiber reinforced polymer (CFRP) scraps from plane manufacturing were evaluated as reinforcing and conductive elements for ECC. Evaluation of mechanical properties showed that 5%Vol rCFRP-ECC had approximately 20% higher flexural strength and twofold greater absorbed fracture energy than the reference plain concrete. In a -15 °C environment, this ECC melted ice at a heating rate of 0.05 °C/min and a 3.8 kWh/m2 power consumption. A life cycle assessment modeling of winter maintenance operations for one snowstorm in the Sierra Nevada Mountain regions in California showed that rCFRP-ECC and two other ECCs from the literature have a significantly higher global warming potential from energy consumption than snowplowing, sanding, and salting. Nevertheless, important advantages of ECCs in reducing chloride contamination in water and soil, corrosion in vehicles and infrastructure, and stronger and more durable fiber-reinforced infrastructure materials should be considered in decision-making. © 2023 The Authors | Article | 10.1016/j.resconrec.2023.107213 | MOMAN et al., 2023.pdf | https://www.scopus.com/inward/record.uri?eid=2-s2.0-85171979609&doi=10.1016%2fj.resconrec.2023.107213&partnerID=40&md5=41db10b72a851b01ef24fefac183ad6c |  | Carbon fiber reinforced polymer (CFRP); Ice; Recycled fibers; Self-deicing pavements; Self-heating; Snow | California; Sierra Nevada [California]; United States; Carbon fiber reinforced plastics; Chlorine compounds; Decision making; Energy dissipation; Energy utilization; Fibers; Global warming; Ice; Recycling; Snow and ice removal; carbon fiber; carbon fiber reinforced polymer; chloride; concrete; polymer; unclassified drug; Carbon fiber reinforced polymer; Carbon fibre reinforced polymer; Conductive elements; Electrically conductive concrete; Feasibility assessment; Polymer reinforcements; Recycled |  |  | English | Cited by: 6; All Open Access, Hybrid Gold Open Access | Duplicado | [21 empty] | duplicado | remocao pre-triagem (nao e criterio de exclusao)
Optimising the material emissions of single-dwelling residential buildings using the dynamic life cycle iteration protocols | Ansah, Nana Benyi and Adinyira, Emmanuel and Agyekum, Kofi and Aidoo, Isaac | Scientific African | 2023 | Scopus |  | 21 | While developed countries progress in environmental impact mitigation, developing economies struggle to lessen the severity of environmental impact and improve performance strategies. As of 2021, only 199 research publications were linked to African Life Cycle Assessment investigations highlighting the environmental consequences and lack of research in developing countries. In 2022 Ghana's global environmental performance was ranked 170th out of 180 countries, with a score of 27.70 out of 100, showing a ten-year trend of -6.1. This study aimed to optimise single-dwelling residential buildings' material emissions from cradle to gate using first principles through the dynamic life cycle iteration protocols. The following objectives were set: 1) to identify the primary materials in a typical Ghanaian single-family dwelling and apply first principles to model the environmental impact, and 2) to replace the materials with an environmentally friendly type through iteration optimisation. The Building Information Modelling in Revit 2021 was used to design and take off quantities of the materials. The optimisation was conducted through iterations using MS Excel. The baseline model showed that steel and aluminium products generated frontal results of 28.64 ton CO2eq/m2 and 1.96 ton CO2eq/m2, representing 92% and 6% of the total GWP100, respectively. A decrease of 39% in GWP100 emissions was made possible by employing concrete blocks instead of expandable lightweight concrete clay blocks. It is noteworthy that gypsum plasterboard had the lowest material impact across the GWP100, emitting 1895.40 kgCO2eq/m2, or 0.81 percent carbon, during the production phase. The results of this study can aid the many real estate developers and construction firms in developing nations who want to build residential homes using sustainable materials to lessen the effects of climate change caused by using building materials. © 2023 The Author(s) | Article | 10.1016/j.sciaf.2023.e01803 | ANSAH et al., 2023.pdf | https://www.scopus.com/inward/record.uri?eid=2-s2.0-85167976295&doi=10.1016%2fj.sciaf.2023.e01803&partnerID=40&md5=1f4ad878e5930d018d8f77b7542b996c |  | Cradle to gate; Environmental impact; Global warming; Life cycle assessment; Optimising material emissions |  |  |  | English | Cited by: 0; All Open Access, Gold Open Access | Duplicado | [21 empty] | duplicado | remocao pre-triagem (nao e criterio de exclusao)
A comparative life cycle assessment of tyre recycling using pyrolysis compared to conventional end-of-life pathways | Maga, Daniel and Aryan, Venkat and Blömer, Jan | Resources, Conservation and Recycling | 2023 | Scopus |  | 199 | End-of-life tyres (ELTs) are difficult to recycle due to their complex composition. Although there are several possible pathways to manage ELTs, in Germany roughly 50 % of the ELTs are still incinerated. One emerging technology that promises recycling of ELTs is the thermochemical processing through pyrolysis. This technology enables to recover carbon black and pyrolysis oil that can be reused for new tyres. Therefore, this study presents a comprehensive life cycle assessment to compare the environmental impacts from pyrolysis of ELTs against current dominant alternative end-of-life treatment pathways. The investigated alternative end-of-life pathways are (i) incineration in a cement plant, (ii) incineration in a dedicated incineration plant, and (iii) production of infills for artificial turfs. The results show that the recycling of ELTs for material recovery has lower environmental impacts in the categories global warming, particulate matter and resource use compared to end-of-life pathways that target energy recovery. © 2023 | Article | 10.1016/j.resconrec.2023.107255 |  | https://www.scopus.com/inward/record.uri?eid=2-s2.0-85175657888&doi=10.1016%2fj.resconrec.2023.107255&partnerID=40&md5=3282b914a6d011caef1c8f8868f87fc7 |  | Carbon black; End-of-life tyres (ELTs); Incineration; Life cycle assessment (LCA); Pyrolysis, Infills | Germany; Carbon black; Environmental impact; Global warming; Pyrolysis; Recycling; Tires; carbon; Black oil; Comparative life cycle assessment; Complex compositions; Emerging technologies; End of lives; End-of-life tire; Life cycle assessment; Pyrolyse, infill; Thermochemical processing; Tire recycling; comparative study; environmental impact; infill; life cycle analysis; particulate matter; pyrolysis; recycling; waste disposal; waste facility; waste technology; Article; carbon footprint; contro |  |  | English | Cited by: 18; All Open Access, Hybrid Gold Open Access | Duplicado | [21 empty] | duplicado | remocao pre-triagem (nao e criterio de exclusao)
Advancements in low-carbon concrete as a construction material for the sustainable built environment | Althoey, Fadi and Ansari, Wajahat Sammer and Sufian, Muhammad and Deifalla, Ahmed Farouk | Developments in the Built Environment | 2023 | Scopus |  | 16 | Researchers seek sustainable materials for eco-friendly cement and concrete to reduce CO2 emissions. This paper offers an extensive overview of the research conducted on concrete technology with minimal to zero-carbon emissions. This review paper reviews materials and technologies for lowering the construction industry's carbon footprint, focusing on alternative binders and supplementary cementitious materials (SCMs). Additionally, the paper explores the transformative potential of carbon capture and utilization technologies for sustainability. It also explored life cycle assessments, economic aspects, and financial implications of this technology. Overall, the review summarizes low-carbon concrete in the context of sustainable development and climate change mitigation. It has been found that substituting SCMs for cement reduces carbon emissions in concrete without compromising strength and durability. Materials such as slag, metakaolin, calcined clay, and limestone can replace clinker, eliminating CO2 emissions in cement production. This study highlights challenges, including market adoption and material availability, offering insights for successful implementation. © 2023 The Authors | Article | 10.1016/j.dibe.2023.100284 | ALTHOEY et al., 2023 - j.dibe.2023.100284.pdf | https://www.scopus.com/inward/record.uri?eid=2-s2.0-85178997562&doi=10.1016%2fj.dibe.2023.100284&partnerID=40&md5=a412594739f8570ec494d9ec12e87e1e |  | Carbon footprint; CO<sub>2</sub> emissions; Low-carbon practices; Sustainable development; Sustainable materials | Binders; Carbon dioxide; Cements; Climate change; Concretes; Construction industry; Emission control; Life cycle; Lime; Slags; Sustainable development; Built environment; Carbon emissions; Cement and concretes; CO 2 emission; Concrete technology; Eco-friendly; Low carbon; Low-carbon practice; Supplementary cementitious material; Sustainable materials; Carbon footprint |  |  | English | Cited by: 60; All Open Access, Gold Open Access | Duplicado | [21 empty] | duplicado | remocao pre-triagem (nao e criterio de exclusao)
Evaluating Carbon Footprint in the Life Cycle Design of Residential Concrete Structures in Jordan | Al-Omari, Omar and Alkhdor, Ahmad and Al-Rawashdeh, M. Abed and Al-Ruwaishedi, M.R. and Al-Rawashdeh, S.B. | Civil Engineering Journal (Iran) | 2023 | Scopus | 1646 – 1659 | 9 | The construction industry is a significant source of greenhouse gas emissions, and there is a growing global interest in reducing the environmental impact of carbon dioxide emissions associated with building construction and operation. Concrete, the most commonly used material in construction, is known to release a substantial amount of environmentally harmful waste throughout its life cycle, including production, construction, operation, and demolition. The worldwide production and consumption of concrete contribute to approximately 5% of all human-related CO2 emissions each year. To assess the carbon footprint of concrete manufacturing and its application in construction projects, a comprehensive approach called life cycle assessment (LCA) is necessary. This paper presents a new process-based LCA approach to analyze carbon emissions and evaluate the carbon footprint of concrete from raw material extraction to the end-of-life stage. To address carbon emissions throughout the life cycle of concrete structures in the Middle East, the study adopts a case study approach, focusing on selected concrete structures in Jordan. The findings from these case studies highlight that the operational phase of concrete structures is the primary contributor to carbon emissions. By thoroughly examining the carbon cycle within structures and their interactions with the surrounding ecosystem, significant reductions in CO2 emissions, environmental deterioration, and its consequences can be achieved. © 2023 by the authors. | Article | 10.28991/CEJ-2023-09-07-07 |  | https://www.scopus.com/inward/record.uri?eid=2-s2.0-85168115373&doi=10.28991%2fCEJ-2023-09-07-07&partnerID=40&md5=e886db8faba2c781dee309b00cee7bd1 |  | Carbon Footprint; Concrete, Residential Buildings; Jordan; Life Cycle Assessment (LCA) |  |  |  | English | Cited by: 12; All Open Access, Gold Open Access | Duplicado | [21 empty] | duplicado | remocao pre-triagem (nao e criterio de exclusao)
A comprehensive review on the use of recycled concrete aggregate for pavement construction: Properties, performance, and sustainability | Fanijo, Ebenezer O. and Kolawole, John Temitope and Babafemi, Adewumi John and Liu, Jian | Cleaner Materials | 2023 | Scopus |  | 9 | Using recycled concrete aggregates (RCA) for pavements is crucial to achieving sustainability. Implementing RCA for new pavement can minimize carbon footprint, conserve natural resources, reduce harmful emissions, and lower life cycle costs. Compared to natural aggregate (NA), RCA pavement has fewer comprehensive studies and sustainability assessments. This study presents a state-of-the-art review on the utilization of RCA for pavement construction, with a large scope originating from a comprehensive literature dissection. The study compares RCA and NA pavement's physical, chemical, mechanical, and durability properties. As reported, their properties highly depend on the methods, the extent of crushing, the amount of adhered paste and the residual mortar with which the RCA is produced. Pavement performance was conducted from three perspectives: the use of RCA for pavement sublayers, rigid layers, and flexible layers, as well as their separate evaluation test techniques. A comparative environmental evaluation revealed that the RCA inclusion contributes to sustainability gain in minimizing the health hazards effect, waste generation, and the pressure on landfill sites than conventional pavement construction. © 2023 The Authors | Review | 10.1016/j.clema.2023.100199 |  | https://www.scopus.com/inward/record.uri?eid=2-s2.0-85166941452&doi=10.1016%2fj.clema.2023.100199&partnerID=40&md5=7673d3145a544d821e29a4da54514f76 |  | Engineering properties; Life cycle assessment; RCA inclusion and recovery; Recycled concrete aggregates; Sustainability |  |  |  | English | Cited by: 50; All Open Access, Gold Open Access | Duplicado | [21 empty] | duplicado | remocao pre-triagem (nao e criterio de exclusao)
COMPARATIVE LIFE CYCLE ASSESSMENT OF DIFFERENT RECYCLED CONCRETE AGGREGATES | Doostdar, Mahsa and Brock, Janus Zum and Ceraso, Annachiara and Rapallo, Ariana Morales and Kuchta, Kerstin | Detritus | 2023 | Scopus | 65 – 70 | 25 | Concrete is recognized as the second most consumed materials in the whole world. Therefore, applying circular solutions to concrete, like recycling or reusing can guarantee a considerable benefits in terms of environmental impacts. In this paper, a comparative life cycle assessment is done for different recipes of recycled concrete aggregates in comparison to a recipe of virgin concrete aggregate, which are used in a case study called “Musterbude”. The recycling rate of aggregates used in the recipes are 45%, 60%, and 100% and they are supplied from different resources. For environmental impacts calculation, each recipe is defined as a scenario and their impacts are compared to each. The life cycle assessment results show that, despite low performance in water depletion indicator, the recipes with 100% recycled aggregates shows the best performance from environmental point of view. © 2023 Cisa Publisher. All rights reserved. | Article | 10.31025/2611-4135/2023.18324 |  | https://www.scopus.com/inward/record.uri?eid=2-s2.0-85191367149&doi=10.31025%2f2611-4135%2f2023.18324&partnerID=40&md5=41f203216e1e8c0ad18623076d960340 |  | Life cycle assessment (LCA) Environmental impacts; Recycled aggregates; Recycled concrete |  |  |  | English | Cited by: 1; All Open Access, Gold Open Access | Duplicado | [21 empty] | duplicado | remocao pre-triagem (nao e criterio de exclusao)
Comprehensive Analysis of Geopolymer Materials: Properties, Environmental Impacts, and Applications | Sbahieh, Sami and McKay, Gordon and Al-Ghamdi, Sami G. | Materials | 2023 | Scopus |  | 16 | The advancement of eco-friendly technology in the construction sector has been improving rapidly in the last few years. As a result, multiple building materials were developed, enhanced, and proposed as replacements for some traditional materials. One notable example presents geopolymer as a substitute for ordinary Portland concrete (OPC). The manufacturing process of (OPC) generates CO2 emissions and a high energy demand, both of which contribute to ozone depletion and global warming. The implementation of geopolymer concrete (GPC) technology in the construction sector provides a path to more sustainable growth and a cleaner environment. This is due to geopolymer concrete’s ability to reduce environmental pollutants and reduce the construction industry’s carbon footprint. This is achieved through its unique composition, which typically involves industrial byproducts like fly ash or slag. These materials, rich in silicon and aluminum, react with alkaline solutions to form a binding gel, bypassing the need for the high-energy clinker production required in OPC. The use of such byproducts not only reduces CO2 emissions but also contributes to waste minimization. Additionally, geopolymer offers extra advantages compared to OPC, including improved mechanical strength, enhanced durability, and good stability in acidic and alkaline settings. Such properties make GPC particularly suitable for a range of construction environments, from industrial applications to infrastructure projects exposed to harsh conditions. This paper comprehensively reviews the different characteristics of geopolymers, which include their composition, compressive strength, durability, and curing methods. Furthermore, the environmental impacts related to the manufacturing of geopolymer materials were evaluated through the life-cycle assessment method. The result demonstrated that geopolymer concrete maintains positive environmental impacts due to the fact that it produces fewer carbon dioxide CO2 emissions compared to OPC concrete during its manufacturing; however, geopolymer concrete had some minor negative environmental impacts, including abiotic depletion, human toxicity, freshwater ecotoxicity, terrestrial ecotoxicity, and acidification. These are important considerations for ongoing research aimed at further improving the sustainability of geopolymer concrete. Moreover, it was determined that silicate content, curing temperature, and the proportion of alkaline solution to binder are the major factors significantly influencing the compressive strength of geopolymer concrete. The advancement of geopolymer technology represents not just a stride toward more sustainable construction practices but also paves the way for innovative approaches in the field of building materials. © 2023 by the authors. | Review | 10.3390/ma16237363 |  | https://www.scopus.com/inward/record.uri?eid=2-s2.0-85179133356&doi=10.3390%2fma16237363&partnerID=40&md5=f20c3c0cf7cac72c1f37b1f4b946be98 |  | applications of geopolymers; compressive strength; curing time; durability; environmental impacts of geopolymers; geopolymer concrete; life-cycle assessment (LCA) | Carbon dioxide; Carbon footprint; Compressive strength; Concrete products; Construction industry; Curing; Fly ash; Geopolymers; Global warming; Inorganic polymers; Life cycle; Portland cement; Silicates; Slags; Sustainable development; Application of geopolymer; CO 2 emission; Construction sectors; Curing time; Environmental impact of geopolymer; Geopolymer; Geopolymer concrete; Geopolymer materials; Life-cycle assessment; Durability |  |  | English | Cited by: 19; All Open Access, Gold Open Access | Duplicado | [21 empty] | duplicado | remocao pre-triagem (nao e criterio de exclusao)
Analysis of Sectoral Environmental Product Declarations as a Data Source for Life Cycle Assessment | Otero, María Seila and Garnica, Teresa and Montilla, Soledad and Conde, Marta and Tenorio, José A. | Buildings | 2023 | Scopus |  | 13 | The life cycle assessment (LCA) methodology is becoming increasingly prevalent in the quantification of the environmental status in the building sector following new legislative frameworks. Countries need to quantify and assess their environmental impacts as a previous step to regulation and decision-making. In this context, based on a consensus with manufacturers, standardized national data sets are being developed, referred to as sectoral environmental product declarations (EPDs). This study assesses these EPDs with the aim of providing relevant information for global decision-making, focusing on their consistency and shortcomings. An assessment was carried out at both the national level, considering all sectoral EPDs and declared products, and at the international level, with three common building materials (brick, steel, and concrete). The results highlight the lack of traceability in the development and assessment of uncertainty, resulting in substantial discrepancies in reported impacts, especially in the later stages of the life cycle (up to 90% difference). Meanwhile, impacts such as global warming potential or total renewable and non-renewable primary energy use show homogeneous values in the cradle-to-gate stages, with differences generally being under 10%. The analysis of sectoral EPDs should act as a guideline for designing buildings with environmental sustainability criteria, as the last section of this study attempts to highlight. © 2023 by the authors. | Article | 10.3390/buildings13123032 |  | https://www.scopus.com/inward/record.uri?eid=2-s2.0-85180675995&doi=10.3390%2fbuildings13123032&partnerID=40&md5=05f7846ef78db8889168e34601729bba |  | environmental impacts; environmental product declaration; generic databases; life cycle assessment; product category rules (PCRs); uncertainty | Decision making; Ecodesign; Environmental impact; Environmental regulations; Global warming; Sustainable development; Uncertainty analysis; Assessment methodologies; Buildings sector; Data-source; Decisions makings; Environmental product declarations; Generic database; Life cycle assessment; Product categories; Product category rule; Uncertainty; Life cycle |  |  | English | Cited by: 5; All Open Access, Gold Open Access | Duplicado | [21 empty] | duplicado | remocao pre-triagem (nao e criterio de exclusao)
Properties, Microstructure Development and Life Cycle Assessment of Alkali-Activated Materials Containing Steel Slag under Different Alkali Equivalents | Ji, Xin and Wang, Xiaofeng and Zhao, Xin and Wang, Zhenjun and Zhang, Haibao and Liu, Jianfei | Materials | 2024 | Scopus |  | 17 | To improve solid waste resource utilization and environmental sustainability, an alkali-activated material (AAM) was prepared using steel slag (SS), fly ash, blast furnace slag and alkali activators in this work. The evolutions of SS content (10–50%) and alkali equivalent (4.0–8.0%) on workability, mechanical strength and environmental indicators of the AAM were investigated. Furthermore, scanning electron microscopy, X-ray diffraction and nuclear magnetic resonance techniques were adopted to characterize micromorphology, reaction products and pore structure, and the reaction mechanism was summarized. Results showed that the paste fluidity and setting time gradually increased with the increase in SS content. The highest compressive strength was obtained for the paste at 8.0% alkali equivalent due to the improved reaction rate and process, but it also increased the risk of cracking. However, SS was able to exert a microaggregate filling effect, where SS particles filling the pores increased the structural compactness and hindered crack development. Based on the optimal compressive strength, global warming, abiotic resource depletion, acidification and eutrophication potential of the paste are reduced by 76.7%, 53.0%, 51.6%, and 48.9%, respectively, compared with cement. This work is beneficial to further improve the utilization of solid waste resources and expand the application of environmentally friendly AAMs in the field of construction engineering. © 2023 by the authors. | Article | 10.3390/ma17010048 |  | https://www.scopus.com/inward/record.uri?eid=2-s2.0-85181907672&doi=10.3390%2fma17010048&partnerID=40&md5=91dd2d8e099f1e84284be549a05930c5 |  | alkali equivalent; alkali-activated materials; environmentally friendly; microstructure; properties; steel slag | Blast furnaces; Compressive strength; Cracks; Eutrophication; Fly ash; Global warming; Life cycle; Pore structure; Scanning electron microscopy; Slags; Structure (composition); Sustainable development; Activated materials; Alkali equivalent; Alkali-activated; Alkali-activated material; Environmentally friendly; Microstructure development; Property; Resources utilizations; Steel slag; Waste resources; Solid wastes |  |  | English | Cited by: 2; All Open Access, Gold Open Access | Duplicado | [21 empty] | duplicado | remocao pre-triagem (nao e criterio de exclusao)
Mechanical Properties of Ultra-High Performance Concrete (UHPC) and Ultra-High Performance Fiber-Reinforced Concrete (UHPFRC) with Recycled Sand | Choi, Donguk and Hong, Kyungchan and Ochirbud, Munkhtuvshin and Meiramov, Didar and Sukontaskuul, Piti | International Journal of Concrete Structures and Materials | 2023 | Scopus |  | 17 | Use of high-cost raw materials such as quartz sand can limit wider application of ultra-high performance concrete in concrete construction. In this experimental study, recycled sand was used to fabricate ultra-high performance concrete (UHPC) and ultra-high performance fiber-reinforced concrete (UHPFRC). Green UHPC with ordinary Portland cement and industrial by-products such as silica fume, fly ash, as well as recycled sand was first developed through two-step packing density tests to optimize the mix design. UHPFRC was then developed based on the UHPC mix designs and by using 1%, 2%, or 3% 13-mm straight steel fibers (SSF). The compressive strength, elastic modulus, and flexural tensile strength was 128 MPa, 46.9 GPa, and 11.9 MPa, respectively, after 28 days at water-to-binder ratio of 0.17 and with 2% SSFs. All high-performance concretes in this work utilized 100% commercially available recycled sand that was produced by wet processing method. Mechanical characteristics such as strength, elastic modulus, and density, absorption, and voids of the UHPC/UHPFRC were investigated. Development of autogenous shrinkage of UHPC/UHPFRC with recycled sand was monitored for 12 weeks, while mercury intrusion porosimetry test and scanning electron microscopy were performed for microstructural investigation. Finally, the environmental impacts and economical aspects of the green UHPC were evaluated by life cycle assessment (LCA) and cost analysis. © 2023, The Author(s). | Article | 10.1186/s40069-023-00631-2 |  | https://www.scopus.com/inward/record.uri?eid=2-s2.0-85180123211&doi=10.1186%2fs40069-023-00631-2&partnerID=40&md5=501f806354930fb994c062aff6d75484 |  | Environmental impact; Experimental packing density; Recycled sand; UHPC; UHPRFC | Cost benefit analysis; Density (specific gravity); Elastic moduli; Fly ash; High performance concrete; Life cycle; Portland cement; Product design; Recycling; Reinforced concrete; Sand; Scanning electron microscopy; Shrinkage; Silica fume; Steel fibers; Tensile strength; Experimental packing density; High costs; High-performance fiber reinforced concretes; Industrial by-products; Ordinary Portland cement; Packing density; Quartz sand; Recycled sands; UHPRFC; Ultra high performance; Compressive s |  |  | English | Cited by: 11; All Open Access, Gold Open Access | Duplicado | [21 empty] | duplicado | remocao pre-triagem (nao e criterio de exclusao)
Evaluation of the optimal concrete mix design with coconut shell ash as a partial cement replacement | Ranatunga, Kavishan Sathsara and del Rey Castillo, Enrique and Toma, Charlotte Louise | Construction and Building Materials | 2023 | Scopus |  | 401 | Concrete is a major construction material with a significant environmental impact. Among other materials, coconut shell ash could be used as a partial replacement of cement to produce sustainable concrete. This study aimed to investigate the use of coconut shell ash as a partial cement replacement to reduce the environmental impact whilst achieving the predefined structural performance of concrete. The fresh, hardened and microstructural properties were investigated, and a life cycle assessment within the product stage was conducted in this study. When considering 15%, 20%, 25% and 30% replacement level concrete mixes, compressive strength was 27.31 MPa, 26.94 MPa, 25.60 MPa and 21.40 MPa at 28 days and environmental impact reduction in global warming potential were over 10%, 15%, 20% and 25% respectively. Based on the structural performance and environmental impact, 20% was the optimal replacement level. Therefore, cement can be replaced by coconut shell ash up to 20% to achieve the average target compressive strength as 25 MPa by reducing the environmental impact in global warming potential over 15%. © 2023 The Author(s) | Article | 10.1016/j.conbuildmat.2023.132978 |  | https://www.scopus.com/inward/record.uri?eid=2-s2.0-85168545546&doi=10.1016%2fj.conbuildmat.2023.132978&partnerID=40&md5=194ee4e093bc0e506f37684c7a9a55d3 |  | Life cycle assessment; Optimal concrete mix; SCMs; Sustainability; Sustainable concrete | Cements; Compressive strength; Concrete mixers; Concrete mixtures; Environmental impact; Global warming; Shells (structures); Sustainable development; Cement replacement; Coconut shells; Concrete mix design; Global warming potential; Life cycle assessment; Optimal concrete mix; Replacement level; SCM; Structural performance; Sustainable concretes; Life cycle |  |  | English | Cited by: 21; All Open Access, Green Open Access, Hybrid Gold Open Access | Duplicado | [21 empty] | duplicado | remocao pre-triagem (nao e criterio de exclusao)
Article of RILEM TC 292-MCC: life cycle assessment (LCA) of non-metallic reinforcement for reinforcing concrete: manufacturing, durability, dismantling, recycling and reuse: a review | Kromoser, Benjamin and Butler, Marco and Hunger, Martin and Kimm, Magdalena and Kopf, Florian and Mechtcherine, Viktor and Pressmair, Nadine and Traverso, Marzia | Materials and Structures/Materiaux et Constructions | 2023 | Scopus |  | 56 | The potential of non-metallic reinforcement to be an environmentally sustainable alternative to classic steel reinforcement in concrete has become evident in recent years. The high-performance fibres used to produce non-metallic reinforcement elements have a considerably lower weight to transferable tensile forces ratio and are almost non-corrosive under common exposures. These indicators allow for a high environmental performance throughout the extended life cycle of the product. At the same time, substantially more resources and energy per unit weight are required for their production in some cases, e.g. for carbon fibres, compared to conventional reinforcing steel. The presented work addresses this conflict by closing a number of obvious research gaps. Despite an increasing number of publications during the last years, so far there are no comprehensive sets of data available on the environmental impact of various concrete reinforcing materials. With the data compiled in this work, for the first time, an objective comparison of different reinforcement systems (conventional and alternative) is presented that differentiates various environmental impact categories and therefore enables to perform Life Cycle Assessment (LCA). Other often observed shortcomings in sustainability assessments in concrete constructions are that an extension of the service life due to improved durability and the burden a material poses at the end of its life cycle are not considered. Comprehensive reviews of durability considerations help to develop an estimation of the service life. In addition, a state-of-the-art on possible strategies for dismantling, recycling and reuse of alternative non-metallic reinforcement systems shows that the composition of the FRPs, i.e., fibre and matrix materials, not only has a strong influence on the environmental impact in the production phase, but also on the durability as well as on a possible reuse. © 2023, The Author(s). | Review | 10.1617/s11527-023-02211-y |  | https://www.scopus.com/inward/record.uri?eid=2-s2.0-85167398814&doi=10.1617%2fs11527-023-02211-y&partnerID=40&md5=4a7346fa99634c5096c1e61e60943364 |  | CFRP, BFRP, GFRP; Concrete structures; Fibre reinforced polymers; Life cycle assessment; Non-metallic reinforcement; Resource efficient building construction | Concrete construction; Concretes; Environmental impact; Environmental management; Fiber reinforced plastics; Recycling; Service life; Steel corrosion; Steel fibers; Sustainable development; Building construction; CFRP, BFRP, GFRP; Efficient buildings; Fiber-reinforced polymers; Fibre reinforced polymers; Life cycle assessment; Metallic reinforcements; Non-metallic; Non-metallic reinforcement; Resource efficient building construction; Resource-efficient; Durability |  |  | English | Cited by: 8; All Open Access, Hybrid Gold Open Access | Duplicado | [21 empty] | duplicado | remocao pre-triagem (nao e criterio de exclusao)
Axial compressive behaviour and physical characteristics of high strength self-compacting geopolymer concrete (HSGC) columns exposed to elevated temperature | Kanagaraj, Balamurali and Anand, N. and Jerry, Rohith and Samuvel Raj, R. and Lubloy, Eva | Construction and Building Materials | 2023 | Scopus |  | 401 | The growing demand in the utilization of the cement has increased carbon emissions, necessitating the adoption of new technologies that are eco-friendly. Geopolymer concrete (GC) is a viable alternative to traditional cement-based concrete, with superior mechanical properties and sustainable performance. However, research on the elevated temperature exposure of geopolymer paste, mortar, and concrete is limited, particularly with respect to high-strength and self-compacting geopolymer concrete. This study aims to investigate the performance of high-strength self-compacting geopolymer concrete (HSGC) at room temperature and elevated temperatures up to 1029 ℃. The investigation is carried out consisting of two strength grades: normal strength GC and HSGC. Tests are conducted on both HSGC cube and column specimens to examine the residual compressive strength (CS) and axial compression performance of the concrete before and after exposure to elevated temperature. The fresh physical characteristics of HSGC are examined following EFNARC guidelines. Post-fire performance is analysed through physical observation, surface modification, crack pattern, weight loss (WL), and residual CS of HSGC samples. Load-Moment (P-M) interaction curves are developed to predict the ultimate load and ultimate moment capacity of the HSGC columns before and after exposure to elevated temperature. The ductility of heated and unheated HSGC columns is found to be almost same. Microstructural analysis, scanning electron microscopy (SEM), and energy dispersive X-ray spectroscopy (EDS) are performed to examine the internal morphology of the HSGC samples before and after exposure to elevated temperature. Furthermore, a life-cycle assessment (LCA) is conducted to compare the cost of HSGC production with conventional cement-based concrete. The analysis indicates that HSGC emits 6.15% less CO2-e than its counterpart cement-based concrete. © 2023 The Author(s) | Article | 10.1016/j.conbuildmat.2023.132866 |  | https://www.scopus.com/inward/record.uri?eid=2-s2.0-85167777077&doi=10.1016%2fj.conbuildmat.2023.132866&partnerID=40&md5=8a3be22f30d53c3e3687c41d4dff65d9 |  | Elevated temperature; Geopolymer concrete; High strength concrete; Mechanical properties; Microstructure; Self-compacting concrete | Cements; Energy dispersive spectroscopy; Geopolymers; High performance concrete; Life cycle; Morphology; Scanning electron microscopy; Self compacting concrete; Cement-based; Concrete column; Concrete samples; Elevated temperature; Geopolymer concrete; High strength concretes; High-strength; Physical characteristics; Residual compressive strength; Self-compacting; Compressive strength |  |  | English | Cited by: 9; All Open Access, Hybrid Gold Open Access | Duplicado | [21 empty] | duplicado | remocao pre-triagem (nao e criterio de exclusao)
Mechanical and Environmental Performance of Asphalt Concrete with High Amounts of Recycled Concrete Aggregates (RCA) for Use in Surface Courses of Pavements | Martinho, Fernando C. G. and Silva, Hugo M. R. D. and Oliveira, Joel R. M. and Moura, Caroline F. N. and Loureiro, Carlos D. A. and Silvestre, José D. and Rodrigues, Mafalda M. M. | Sustainability (Switzerland) | 2024 | Scopus |  | 16 | Using aggregates from alternative sources has been considerably encouraged in recent decades. Reducing the consumption of natural aggregates from quarries (which have a substantial economic, visual, and environmental impact) is increasingly a concern. These needs have led to the broader use of more sustainable aggregates, increasing the incorporation percentages and extending their use to more demanding pavement layers (e.g., surface). In order to prove the efficiency of recycled concrete aggregates (RCAs) under such conditions, the “CirMat” project was developed. Among other works and tests, an asphalt concrete (AC) incorporating 52.3% RCA was characterized mechanically and environmentally. Empirical properties were evaluated, including the Marshall test (S = 20.2 kN; F = 2.9 mm) and resistance to permanent deformation (WTS = 0.10 mm/103 cycles), as well as a life cycle assessment (LCA), which confirmed that nine indicators were improved (from 1% to 93%). The test samples were taken from mixtures produced in the laboratory and at a plant (after which they were applied on a construction site). Comparing the results with those obtained in a reference AC (with natural aggregates), it was possible to conclude that the performance of the AC with RCAs was very similar. Therefore, the use of these aggregates, at high rates, does not represent additional risks for asphalt mixtures and has lower environmental impacts in most categories. © 2023 by the authors. | Article | 10.3390/su16010248 |  | https://www.scopus.com/inward/record.uri?eid=2-s2.0-85181902934&doi=10.3390%2fsu16010248&partnerID=40&md5=9165c00d35d3c306b6a87d79a5bc98e9 |  | asphalt concrete; environmental product declaration; life cycle assessment; Marshall test; permanent deformation resistance; recycled concrete aggregate; water sensitivity | aggregate; asphalt; concrete; deformation mechanism; life cycle analysis; pavement; performance assessment; surface layer |  |  | English | Cited by: 6; All Open Access, Gold Open Access, Green Open Access | Duplicado | [21 empty] | duplicado | remocao pre-triagem (nao e criterio de exclusao)
Environmental and Economic Assessment of Eco-Concrete for Residential Buildings: A Case Study of Santiago de Cali (Colombia) | Maury-Ramírez, Aníbal and De Belie, Nele | Sustainability (Switzerland) | 2023 | Scopus |  | 15 | Although the circular economy principles date back to the late 1960s, only with the recent stimulus from the European Commission and the Ellen McArthur Foundation has this concept gained attention worldwide. The City Hall of Santiago de Cali (Colombia) is implementing a circular economy model through a sustainable construction handbook and its certification. Among others, these stimulate the use of eco-concrete using fly ash and blast furnace slag coming from local industries (industrial symbiosis). Although concretes with these supplementary cementitious materials have been widely investigated regarding mechanical and durability properties, the economic and environmental impacts have been scarcely and independently evaluated, making the material selection a complex process. Therefore, this article presents the environmental and economic assessment of eco-concretes using fly ash and blast furnace slag for the design of a house located in Santiago de Cali (Colombia). The environmental and economic impacts are estimated by means of the environmental life cycle assessment (LCA) and life cycle costing (LCC), which are methodologies based on the ISO and ASTM standards implemented in the online software Building for Environmental and Economic Sustainability (BEES), which was selected for this case study. The results indicate that 40% fly ash concrete or 50% blast furnace slag would be recommended for reducing acidification or global warming potential, respectively. However, considering the existing public policies, the best option for the case study is 50% slag concrete. These results are of significant importance as they allow providing data-based recommendations for designers during the selection of the different eco-concretes. Additionally, these results might help establish a national roadmap to reduce carbon dioxide emissions from the construction sector, which are projected to continue increasing until 2050. © 2023 by the authors. | Article | 10.3390/su151512032 |  | https://www.scopus.com/inward/record.uri?eid=2-s2.0-85167912443&doi=10.3390%2fsu151512032&partnerID=40&md5=33612dbcfb763b65daf7726eb206af33 |  | blast furnace slag; circular economy; eco-concrete; fly ash; industrial symbiosis; LCA; LCC; ordinary Portland cement; planetary boundaries; supplementary cementitious materials | Colombia; acidification; building construction; carbon emission; construction industry; economic impact; economic system; environmental assessment; fly ash; life cycle; slag |  |  | English | Cited by: 7; All Open Access, Gold Open Access, Green Open Access | Duplicado | [21 empty] | duplicado | remocao pre-triagem (nao e criterio de exclusao)
Harmonized Life-Cycle Inventories of Nanocellulose and Its Application in Composites | Kane, Seth and Miller, Sabbie A. and Kurtis, Kimberly E. and Youngblood, Jeffrey P. and Landis, Eric N. and Weiss, W. Jason | Environmental Science and Technology | 2023 | Scopus | 19137 – 19147 | 57 | Cellulose nanocrystals (CNC) and nanofibers (CNF) have been broadly studied as renewable nanomaterials for various applications, including additives in cement and plastics composites. Herein, life cycle inventories for 18 previously examined processes are harmonized, and the impacts of CNC and CNF production are compared with a particular focus on GHG emissions. Findings show wide variations in GHG emissions between process designs, from 1.8-1100 kg CO2-eq/kg nanocellulose. Mechanical and enzymatic processes are identified as the lowest GHG emission methods to produce CNCs and CNFs. For most processes, energy consumption and chemical use are the primary sources of emissions. However, on a mass basis, for all examined production methods and impact categories (except CO emissions), CNC and CNF production emissions are higher than Portland cement and, in most cases, are higher than polylactic acid. This work highlights the need to carefully consider process design to prevent potential high emissions from CNCs and CNF production despite their renewable feedstock, and results show the magnitude of conventional material that must be offset through improved performance for these materials to be environmentally favorable. © 2023 The Authors. Published by American Chemical Society | Review | 10.1021/acs.est.3c04814 |  | https://www.scopus.com/inward/record.uri?eid=2-s2.0-85178581803&doi=10.1021%2facs.est.3c04814&partnerID=40&md5=1604a1aa449f8b72fb153adc21347300 |  | cellulose nanocrystal (CNC); cellulose nanofiber (CNF); cement; life cycle assessment (LCA); nanocomposite; plastic | Cellulose Derivatives; Greenhouse Gases; Inventories; Life Cycle Assessment; Portland Cement; Processes; Production Methods; Cellulose; Nanofibers; Nanoparticles; Nanostructures; Cellulose derivatives; Energy utilization; Greenhouse gases; Life cycle; Nanocrystals; Nanofibers; Portland cement; carbon dioxide; carbon monoxide; cellulose; cellulose nanocrystal; cellulose nanofiber; cement; nanocellulose; nanocomposite; nitrogen oxide; polylactic acid; polymer; sulfur dioxide; volatile organic comp |  |  | English | Cited by: 13; All Open Access, Green Open Access, Hybrid Gold Open Access | Duplicado | [21 empty] | duplicado | remocao pre-triagem (nao e criterio de exclusao)
Utilization of fine concrete waste as a lightweight aggregate via granulation: Technical and environmental assessment | Kursula, Kalle and Mistri, Abhijit and Illikainen, Mirja and Perumal, Priyadharshini | Journal of Cleaner Production | 2024 | Scopus |  | 434 | The reutilization of construction and demolition (C&D) waste alleviates the waste disposal problem and significantly reduces environmental pollution. However, fine concrete waste from various sources, such as, ready-mix plants and precast elements, is often considered a low economic value material and left for landfill. Considering a sustainable environment, material recycling should be increased in place of landfilling. The present study explores the utilization of these fine concrete wastes as aggregate material in construction via different granulation processes. The waste material used for in this study replicates the real practical situation in the construction industry. Different manufactured aggregates were characterized for their intended performance in concrete and then lightweight concrete (LWC) was made. A commercial lightweight aggregate (LWA), LECA was also considered for the characterization and concrete production by itself and combination with manufactured aggregates. Moreover, a life cycle assessment was conducted by following ISO 14040-44 guidelines to evaluate the environmental impacts within the aggregate manufacturing process as well as in concrete production. A cradle-to-gate analysis was conducted to estimate the global warming impact (GWI) and cumulative energy demand (CED) for different manufactured aggregates and finally at the concrete level. It was observed that the manufactured aggregates via the granulation process were suitable for LWC and were comparable with commercial LECA. Although the manufactured aggregates were heavier than LECA, a combination of 50% manufactured aggregate and LECA can be suggested. Moreover, the environmental impact assessment ensures the most effective granulation option for the utilization of fine C&D waste in new concrete. The calculated land conservation from utilizing C&D waste in construction shows additional benefits towards achieving sustainability. © 2023 The Authors | Article | 10.1016/j.jclepro.2023.139938 |  | https://www.scopus.com/inward/record.uri?eid=2-s2.0-85178638901&doi=10.1016%2fj.jclepro.2023.139938&partnerID=40&md5=adf435e0bfb726733cf1beddf13e6dd5 |  | Construction and demolition waste; Environmental impact; Fine concrete waste; Granulation; LCA; Light weight aggregate | Concrete aggregates; Concrete mixtures; Construction industry; Demolition; Environmental impact assessments; Global warming; Life cycle; Light weight concrete; Sustainable development; Waste disposal; Concrete productions; Concrete wastes; Construction and demolition waste; Environmental assessment; Fine concrete waste; Granulation process; LCA; Lightweight aggregates; Re-utilization; Technical assessment; Granulation |  |  | English | Cited by: 7; All Open Access, Hybrid Gold Open Access | Duplicado | [21 empty] | duplicado | remocao pre-triagem (nao e criterio de exclusao)
Evaluation of strength and absorption behaviour of iron slag and recycled aggregates concrete and its comparative environmental estimation by life cycle assessment | Sharma, Ragini Dutt and Singh, Navdeep | Cleaner Materials | 2023 | Scopus |  | 10 | Sustainable infrastructure is one of the fastest growing sectors and is concurrently producing huge amount of construction demolition waste (CDW). Correspondingly, industrial activities also result in generation of similar wastes, out of which slag from iron industries pose a serious threat to the environment. This study attempts to incorporate both of the above-mentioned wastes in concrete, thereby an attempt to encourage and contribute towards sustainability. The experimental program comprises the evaluation of strength and water absorption behaviour along with the prediction and validation of iron slag (IS) and recycled aggregate concrete (RAC). The replacement levels for IS range from 10 to 30% while those for recycled concrete aggregates (RCA) range from 0 to 50%. Based on the experimental outcomes, the predicted equations for strength and water absorption characteristics were established. Furthermore, the statistical analysis was performed, indicating the desired responses thereby validating the efficiency of the tested properties of IS–RAC concrete. The successful analysis indicates the optimum constituent mix of 24.8% IS and 26.9% RCA for maximum strength and water absorption behaviour. Finally, a comparative environmental estimation was performed by life cycle assessment, describing a reduction of nearly 12.28% and 22% in carbon dioxide emissions and eco-cost in optimized concrete respectively. © 2023 The Author(s) | Article | 10.1016/j.clema.2023.100210 |  | https://www.scopus.com/inward/record.uri?eid=2-s2.0-85175696115&doi=10.1016%2fj.clema.2023.100210&partnerID=40&md5=3d2beceabae3bed5f99590341322409c |  | Concrete; Iron slag; Life cycle assessment; Recycled concrete aggregates; Statistical analysis |  |  |  | English | Cited by: 10; All Open Access, Gold Open Access | Duplicado | [21 empty] | duplicado | remocao pre-triagem (nao e criterio de exclusao)
Comparative life cycle assessment of traditional timber jack arch slab refurbishment solutions: Eco-efficient proposal versus conventional ones | Sánchez-Burgos, M.A. and Pedreño-Rojas, M.A. and Pérez-Gálvez, F. and Rubio-de-Hita, P. | International Journal of Life Cycle Assessment | 2024 | Scopus | 308 – 327 | 29 | Purpose: In the context of worldwide efforts to reduce plastic waste, the authors of this document patented a cement mortar floor slab interjoist prefab vault incorporating recycled plastic. This piece was designed to be used for the refurbishment of Spanish traditional timber jack arch floor slabs. Taking into account nowadays context, it is essential to assess the environmental benefits of this product. Methods: A cradle to gate LCA has been performed following ISO 14044 and ISO 15804 recommendations. Thus, the aim of this research is both to provide a measure of the environmental improvement that this material adds to the building process and to compare it with current most used construction elements used for the same function. It is stressed that this study is based mainly on primary data obtained from Spanish producers. Results: The results obtained show that the reference scenario, corresponding to the new patented vault, is the system with lower impacts in six out of the seven categories assessed. Furthermore, when adding the LCA normalisation step, the conducted analysis show that for the most influential impact categories, GWP100a and AD fossil fuels, the reference scenario bears the lowest scores. Conclusions: It can be concluded that the new patented vault has a better environmental performance than the assessed commercial vaults. Therefore, in this research, the benefits for the construction sector to incorporate recycled plastics are shown. Furthermore, these results can encourage the research on construction products that include recycled plastics in their composition. Bearing in mind that this study assesses the impacts corresponding to the production of a prototype of the newly vault, it is considered that there is room for further improvement through the optimisation of the production process. © 2023, The Author(s). | Article | 10.1007/s11367-023-02250-1 |  | https://www.scopus.com/inward/record.uri?eid=2-s2.0-85178451510&doi=10.1007%2fs11367-023-02250-1&partnerID=40&md5=935e3c94c38d38b1faee7d10e3304310 |  | Building refurbishment; Life cycle assessment, Comparative LCA; Plastic waste; Recycling; Sustainable construction | Arches; Construction industry; Elastomers; Environmental management; Floors; Fossil fuels; Plastic recycling; Sustainable development; Timber; Building's refurbishment; Cement mortars; Comparative life cycle assessment; Environmental benefits; Floor slabs; Life cycle assessment, comparative LCA; Plastics waste; Recycled plastics; Recycling; Sustainable construction; Article; building; environmental impact; life cycle assessment; plastic waste; sustainable development; Life cycle |  |  | English | Cited by: 0; All Open Access, Hybrid Gold Open Access | Duplicado | [21 empty] | duplicado | remocao pre-triagem (nao e criterio de exclusao)
Comparative life cycle assessment of light frame timber and reinforced concrete masonry structural systems for single-family houses in Luxembourg | Eslami, Hooman and Yaghma, Alireza and Jayasinghe, Laddu Bhagya and Waldmann, Daniele | Heliyon | 2024 | Scopus |  | 10 | The building sector's significant greenhouse gas emissions and energy consumption present added challenges to meeting European climate commitments amidst rapid population growth. In Luxembourg, single-family houses dominate the residential buildings, noticeably contributing to construction waste and CO2 emissions. This study compares the environmental impacts of a three-story reinforced concrete masonry single-family house and an identical timber building in Luxembourg, emphasizing greenhouse gas emissions and embodied energy. A cradle-to-grave life cycle assessment was conducted using Building Information Modelling (BIM) models to analyze the global warming potential and primary energy requirements. Environmental product declarations from the producers and the ÖKOBAUDAT German database were used to determine the environmental impacts of the materials. The results show that the timber building outperforms the concrete building with a 43.5% lower global warming potential, while the concrete building demonstrates a 15.6% reduction in primary energy demand. This aligns with the average outcomes of seven similar studies discussed in this paper, at 33.2% and 4.7%, respectively. Moreover, the timber building is 78.6% lighter than the concrete one. When evaluating benefits and loads beyond the system boundary, the timber building provides 3.6 and 4 times greater advantages in terms of global warming potential and primary energy, respectively, compared to the reinforced concrete masonry building. Additionally, the study explores the impact of reusing the floors in the timber building. The cradle-to-grave LCA reveals that reusing the timber slabs improves the building's global warming potential and primary energy by 2.4% and 1.2%, respectively. However, when considering the benefits and loads beyond the system boundary, floor system reuse exhibits a 38.9% surge in global warming advantages while reducing primary energy benefits by 28.1%. The findings advocate for a policy promoting timber construction and reuse in Luxembourg, aiming to achieve the net-zero emission target by 2050. © 2024 The Authors | Article | 10.1016/j.heliyon.2024.e26083 | ESLAMI et al., 2024.pdf | https://www.scopus.com/inward/record.uri?eid=2-s2.0-85185501374&doi=10.1016%2fj.heliyon.2024.e26083&partnerID=40&md5=018bbccf02f4a8e1e0951a23f6ff74ef |  | CO<sub>2</sub> emissions; Environmental impact; Life cycle assessment; Reinforced concrete masonry building; Timber building |  |  |  | English | Cited by: 4; All Open Access, Gold Open Access, Green Open Access | Duplicado | [21 empty] | duplicado | remocao pre-triagem (nao e criterio de exclusao)
Unveiling the greenhouse gas emissions of drinking water treatment plant throughout the construction and operation stages based on life cycle assessment | Zhang, Peng and Ma, Boru and Zheng, Guolu and Li, Fukuan and Zhang, Wei and Gu, Jingwen and Liu, Zehong and Li, Kexun and Wang, Hao | Ecotoxicology and Environmental Safety | 2024 | Scopus |  | 272 | The carbon peaking and carbon neutrality targets proposed by the Chinese government have initiated a green transformation that is full of challenges and opportunities and endowed sustainable development strategy for combating global warming issue. It is essential to execute comprehensive identification and carbon reduction measures across all industries that produce greenhouse gas (GHG) emissions. Water supply system, as an energy-intensive sector, plays a crucial role in GHG reduction. This work conducted a life cycle assessment (LCA) to account the GHG emissions associated with the construction and operation phases of the drinking water treatment plant (DWTP). During the construction phase, the total GHG emissions were 19,525.762 t CO2-eq, with concrete work and rebar project being the dominant contributors (87.712%). The promotion of renewable or recyclable green building materials and low-carbon construction methods, such as the utilization of prefabricated components and on-site assembly, holds significant importance in reducing GHG emissions during the construction phase of DWTP. Regarding the operation stage, the DWTP possessed an average annual GHG emission of 37,660.160 t CO2-eq and an average GHG intensity of 0.202 kg CO2-eq/m3. Most emissions were attributed to electricity consumption (67.388%), chemicals utilization (12.893%), and heat consumption (10.414%). By increasing the use of clean energy and implementing strict control measures in the water supply pumps, energy consumption and GHG emissions can be effectively reduced. This study offers valuable insights into the mapping of GHG emissions in the DWTP, facilitating the identification of key areas for targeted implementation of energy-saving and carbon-reducing measures. © 2024 The Authors | Article | 10.1016/j.ecoenv.2024.116043 |  | https://www.scopus.com/inward/record.uri?eid=2-s2.0-85183900715&doi=10.1016%2fj.ecoenv.2024.116043&partnerID=40&md5=37b87bc7820f644f74cedbb13498b507 |  | Carbon emission accounting; Construction phase; Drinking water treatment plants; Greenhouse gas; Operation phase | Animals; Carbon; Carbon Dioxide; Drinking Water; Greenhouse Effect; Greenhouse Gases; Life Cycle Stages; China; carbon; drinking water; carbon dioxide; drinking water; carbon emission; drinking water; global warming; life cycle analysis; pollutant removal; removal experiment; water supply; water treatment; Article; carbon emission; construction work; drinking water treatment plant; electric engineering; energy consumption; environmental impact; greenhouse gas emission; life cycle assessment; rec |  |  | English | Cited by: 5; All Open Access, Gold Open Access | Duplicado | [21 empty] | duplicado | remocao pre-triagem (nao e criterio de exclusao)
Life cycle energy use and carbon emission of a modern single-family residential building in Nepal | K.C., Ajay Kumar and Ghimire, Anish and Adhikari, Bikash and Pant, Hitesh Raj and Thapa, Bijay and Baral, Bivek | Current Research in Environmental Sustainability | 2024 | Scopus |  | 7 | The rapid urbanization and rural-urban migration trends have led to an increase in building construction activities, shifting from traditional practices to modern concrete structures. However, this transition has imposed significant environmental pressures, including heightened resource and energy demands, resulting in increased emissions. To gauge the environmental impact of construction, a thorough examination of each phase is crucial. This study used the Life Cycle Assessment (LCA) tool, based on ISO 14040:2006, ISO 14044:2006, and EN 15978:2011, to evaluate the carbon dioxide equivalent (CO2-eq) emissions throughout the complete life cycle of a modern single-family residential building. The findings reveal a total energy use of 6411.33 MJ per square meter and emissions of 718.35 kg CO2-eq per square meter over the building's lifespan of 50 years. Notably, the production of building materials and the construction phase contribute to the highest percentage (60.29%) of the total life cycle emissions owing to 49.51% of energy use. In contrast, emissions during the operational phase are relatively lower, attributed to increased electricity usage for cooking and minimal energy consumption for heating and cooling. Additionally, the study suggests that achieving complete electricity sufficiency within the country could reduce building emissions by 39.30%, as fossil fuel-based imports from India would be replaced with cleaner hydroelectricity. © 2024 | Article | 10.1016/j.crsust.2024.100245 |  | https://www.scopus.com/inward/record.uri?eid=2-s2.0-85188212298&doi=10.1016%2fj.crsust.2024.100245&partnerID=40&md5=a81ca2c54b27fadd89b11231b1ec64bb |  | CO<sub>2</sub>-eq emission; Embodied energy; Greenhouse gas; Life cycle assessment; Residential building |  |  |  | English | Cited by: 5; All Open Access, Gold Open Access | Duplicado | [21 empty] | duplicado | remocao pre-triagem (nao e criterio de exclusao)
Climate change substitution factors for Canadian forest-based products and bioenergy | Cardinal, Thomas and Alexandre, Charles and Elliot, Thomas and Kouchaki-Penchah, Hamed and Levasseur, Annie | Ecological Indicators | 2024 | Scopus |  | 160 | Evaluating the climate change mitigation potential of the forest sector requires a holistic approach based on forest carbon (C) sequestration, C storage in harvested wood products (HWP) and substitution on markets. High uncertainty is associated with substitution factors, that express avoided fossil greenhouse gas (GHG) emissions from the use of forest-based products in replacement of GHG-intensive materials and fossil fuels. Few studies have focused on the development of substitution factors in Canada, resulting in the use of unrepresentative generic data. Here, we provide a framework to reduce uncertainties related to substitution factors for primary wood products in a Canadian context. A life cycle assessment framework is used to quantify fossil GHG emissions for a baseline and a wood-intensive scenario. For solid product substitution, we focused on the construction sector and analyzed a range of innovative wood buildings with steel and reinforced concrete as alternative materials. We found non-weighted averages of 0.80 tC/tC for sawnwood and 0.81 tC/tC for panels. For energy substitution, we analyzed cases with different specifications on biomass product, facility type and alternative fossil fuel source in non-residential heat production and biofuel transportation sectors. We found a non-weighted average of 0.80 tC/tC for non-residential heat production and 0.51 tC/tC for biofuel transportation, that can be interpreted as 0.91 tC/tC for heavy fuel oil, 0.69 tC/tC for light fuel oil and 0.68 tC/tC for natural gas substitution. These results provide a benchmark for substitution factors in Canada, to help guide forest management strategies for climate change mitigation. © 2024 The Authors | Article | 10.1016/j.ecolind.2024.111940 |  | https://www.scopus.com/inward/record.uri?eid=2-s2.0-85189019169&doi=10.1016%2fj.ecolind.2024.111940&partnerID=40&md5=9871dd56eb7ff6d06f5fbdcd766f3a5b |  | Bioeconomy; Carbon sequestration; Forest management; Greenhouse gas emissions; Harvested wood products; Life cycle assessment | Canada; Biofuels; Biomass; Carbon; Climate change; Construction industry; Digital storage; Forestry; Fossil fuels; Gas emissions; Greenhouse gases; Housing; Petroleum transportation; Reinforced concrete; Wood products; Canadian forests; Carbon sequestration; Climate change mitigation; Greenhouse gas emissions; Harvested wood products; Heat production; Life cycle assessment; Substitution factor; Uncertainty; Weighted averages; bioenergy; biofuel; biomass; carbon storage; climate change; forest ma |  |  | English | Cited by: 4; All Open Access, Gold Open Access, Green Open Access | Duplicado | [21 empty] | duplicado | remocao pre-triagem (nao e criterio de exclusao)
Biodiversity burdens in Spanish conventional and low-impact single-family homes | Izaola, Borja and Akizu-Gardoki, Ortzi | Science of the Total Environment | 2024 | Scopus |  | 909 | Biodiversity loss caused by housing is not a well-defined sector of environmental impact. This research quantifies effects on biodiversity of an average Spanish Single-Family House (SFH) with 180 m2 of built surface. The current Spanish SFH stock GWP amounts to 1.16 Gt CO2eq in a 50-year life cycle, 40 % of which is embodied in the building materials and the 60 % are emissions due to the use of the building. This stock also impacts with 10.2 Gt 1,4-DCB the land, water and human health. SFHs also drive 6052 species extinct in a 50 year life cycle, and account for 3.03 M years of life lost due to premature death or lived with a disability. Divided by the 16 M people living in Spanish SFHs, each one lost 0.19 years of their lives (68.1 days) due to their home's impacts on human health. The article compares a reference conventional building against three low-impact cases, to understand how different building techniques and materials influence environmental outcomes that keep biodiversity loss the lowest possible. Scenarios include a standard brick and concrete house as Scenario 0 (SC0, Base), a timber Passivhaus as Scenario 1 (SC1), a straw-bale house with renewable energies as Scenario 2 (SC2), and an earth bioclimatic house as Scenario 3 (SC3). An initial Global Warming Potential (GWP) analysis was performed to relate previous building Life Cycle Assessment (LCA) studies with biodiversity metrics. Three main biodiversity metrics; ecotoxicity (as midpoint indicator), biodiversity loss and damage to human health (both as endpoint indicators) have been considered. Compared to SC0 with 1292 kgCO2-eq·m−2 (516 embodied) of GWP, we found that SC1 emitted −47.0 % of that, SC2–41.4 % and SC3–80.9 %. Concerning ecotoxicity, where SC0 has 11,399 kg 1,4 DCB, the results are −27.9 % in SC1, −19.2 % in SC2, and −45.6 % in SC3. Regarding biodiversity loss, where SC0 has 7.54 E−06 species.yr·m−2, the impacts are −30.9 % in SC1, −32.6 % in SC2, and −58.6 % in SC3. Human health damage in SC0 being 3.37 E−03 DALY, has been reduced in the timber home (SC1) is −44.2 %, of the Straw SFH (SC2) −39.2 %, and of the earth house (SC3) −67.1 %. This article shows that with current existing technological solutions GWP could be reduced in −80.9 %, ecotoxicity in −45.6 %, biodiversity loss in −58.6 % and human health in −67.1 %. Spanish Single-Family Houses built in timber, earth or straw-bale are real alternatives to current cement traditional building. © 2023 The Authors | Article | 10.1016/j.scitotenv.2023.168371 | IZAOLA, 2024.pdf | https://www.scopus.com/inward/record.uri?eid=2-s2.0-85177080485&doi=10.1016%2fj.scitotenv.2023.168371&partnerID=40&md5=2102618c8920c9ff0488e42bb06849d1 |  | Biodiversity; Ecotoxicity; Embodied carbon; Fine particulate matter; Human health; Land use; Life Cycle Assessment; Single-Family House | Biodiversity; Construction Materials; Global Warming; Housing; Humans; Spain; Biodiversity; Carbon; Environmental impact; Global warming; Houses; Land use; Particles (particulate matter); 'current; Biodiversity loss; Ecotoxicity; Embodied carbons; Fine particulate matter; Global warming potential; Human health; Life cycle assessment; Low impacts; Single-family house; anthropogenic effect; biodiversity; carbon emission; housing; land use; life cycle analysis; particulate matter; toxicity; Article |  |  | English | Cited by: 1; All Open Access, Green Open Access, Hybrid Gold Open Access | Duplicado | [21 empty] | duplicado | remocao pre-triagem (nao e criterio de exclusao)
Integrated carbon assessment for sludge-derived concrete: Modelling and a comparative study | Huang, Bin and Zhuge, Yan and Rameezdeen, Rameez and Xing, Ke and Huang, Guangtong and Liu, Yue | Journal of Cleaner Production | 2024 | Scopus |  | 435 | Concrete, a cornerstone of modern construction, bears a significant responsibility for global carbon emissions due to its energy-intensive pyroprocessing processes and the direct carbon emissions associated with limestone decomposition. With increasing global of awareness environmental sustainability, the imperative to decarbonise concrete production is becoming evident. Recent research highlights the significance of producing eco-friendly “green” concrete by incorporating treated alum sludge, a by-product of drinking water treatment often discarded in landfills, within the framework of sustainable construction. This research endeavours to develop a comprehensive model for the integrated carbon assessment of sludge-derived concrete products. By conducting scenario and sensitivity analyses, the study explores the decarbonisation potentials and quantifies the impacts of diverse variables on carbon output across the entire lifecycle of concrete products. These variables encompass supply chain dynamics, cement replacement ratio, carbon intensity of local grid mix, and the utilization of alternative fuels. Findings reveal that in comparison to general purpose (GP) cement production, sludge treatment has the potential to achieve an impressive 83.48% reduction in carbon emissions. Moreover, a modest 10% substitution of cement with treated sludge would contribute to 9.07% overall carbon reduction. The transition to full renewable energy consumption holds the potential for a remarkable 41.97% carbon reduction, while the integration of photovoltaic (PV) electricity and biogas heating offers a substantial 30.57% carbon reduction in the manufacturing of sludge-derived concrete. Nonetheless, supply chain alterations demonstrate limited impacts, given the prevalence of locally sourced raw materials and the low embodied carbon contents of transportation-intensive ingredients such as sand and aggregate. Despite discernible progress achieved through cement substitution and renewable energy penetration, full carbon neutrality remains an elusive goal. © 2024 The Authors | Article | 10.1016/j.jclepro.2023.140304 |  | https://www.scopus.com/inward/record.uri?eid=2-s2.0-85181822787&doi=10.1016%2fj.jclepro.2023.140304&partnerID=40&md5=cb8fc4cd077490aa50a48c25878bd93d |  | Alum sludge; Carbon neutrality; Integrated modelling; Life cycle assessment; Low-carbon concrete; Value-added recycling | Alternative fuels; Carbon; Cements; Concrete products; Energy utilization; Environmental impact; Lime; Materials handling; Potable water; Sensitivity analysis; Supply chains; Sustainable development; Water treatment; Alum sludge; Carbon emissions; Carbon neutralities; Carbon reduction; Concrete modeling; Integrated modeling; Life cycle assessment; Low carbon; Low-carbon concrete; Value-added recycling; Life cycle |  |  | English | Cited by: 7; All Open Access, Hybrid Gold Open Access | Duplicado | [21 empty] | duplicado | remocao pre-triagem (nao e criterio de exclusao)
Experimental study on municipal solid waste incineration ash micro-powder as concrete admixture | Li, Hanghang and Shi, Dongsheng and Li, Hao and Ren, Dongdong | Reviews on Advanced Materials Science | 2024 | Scopus |  | 63 | To improve the utilization rate of municipal solid waste incineration (MSWI) ash and achieve resource recycling, this article conducted research on grinding MSWI ash into fine powder for use as a concrete admixture. Initially, the physical and chemical properties of the MSWI ash micro-powder were tested. Subsequently, different amounts of MSWI ash powder concrete were prepared. The macro and micro properties of the concrete were then tested. Finally, a life cycle assessment was utilized to evaluate and compare ordinary concrete with MSWI ash micro-powder concrete. The results indicate that the chemical composition of the MSWI ash micro-powder is similar to that of cement clinker. It exhibits potential hydraulicity and a slow hydration reaction, making it an active admixture suitable for concrete raw materials. With the increasing proportion of MSWI ash micro-powder, the rate of hydration reaction in concrete slows down, resulting in decreased mechanical properties. The microhardness value of the hardened cement paste in MSWI ash micro-powder concrete is lower than that of ordinary concrete. Moreover, the addition of MSWI ash micro-powder helps mitigate the environmental impact of concrete in terms of non-biological energy loss and CO2 emissions. © 2024 the author(s) | Article | 10.1515/rams-2024-0027 |  | https://www.scopus.com/inward/record.uri?eid=2-s2.0-85200600105&doi=10.1515%2frams-2024-0027&partnerID=40&md5=22fa1fb77729f30349fb7201a51757c2 |  | concrete; LCA; mechanical property; microhardness; MSWI ash micro-powder | Cements; Concretes; Energy dissipation; Grinding (machining); Hydration; Life cycle; Municipal solid waste; Waste incineration; Fine powders; Hydration reaction; LCA; Micropowders; Municipal solid waste incineration ash; Municipal solid waste incineration ash micro-powder; Ordinary concretes; Physical and chemical properties; Resources recycling; Utilization rates; Microhardness |  |  | English | Cited by: 0; All Open Access, Gold Open Access | Duplicado | [21 empty] | duplicado | remocao pre-triagem (nao e criterio de exclusao)
Suitability of Foamed Concrete for the Composite Floor System in Mid-to-High-Rise Modular Buildings: Design, Structural, and Sustainability Perspectives | Rahardjo, Alvin and Navaratnam, Satheeskumar and Zhang, Guomin and Tushar, Quddus and Nguyen, Kate | Sustainability (Switzerland) | 2024 | Scopus |  | 16 | This study investigates the application of lightweight foamed concrete (FC) in modular building floor systems to address challenges in lifting and transportation within modular construction. Initially, a literature review identifies FC’s characteristics and optimum mix design, considering its sustainability and strength. The comprehensive review highlights that FC can be a lightweight alternative to replace traditional concrete in floor structures. Further, this study conducted the life cycle assessment and indicates that FC with coarse fly ash substitution is the optimum mix, which releases less greenhouse gas emission (i.e., 740.89 kg CO2-eq/1 m3) than other mixes. Subsequently, the study conducted design verification and parametric study of composite floor systems (i.e., cold-formed steel-FC, timber-FC, and steel deck-FC). The results show similar flexural and shear performance compared to normal-weight concrete despite its lower density (1600 kg/m3) compared to normal-weight concrete (2400 kg/m3). Further, the reduction of modulus of elasticity (43% of normal-weight concrete’s value) in FC increases deflection by 22–46% and 11–15% for steel-FC and timber-FC floor systems, respectively. Overall, the outcome shows that FC can be an efficient alternative for mid-to-high-rise modular building floor construction. Its lightweight nature can reduce the module’s weight, making modular construction more cost-effective. © 2024 by the authors. | Article | 10.3390/su16041624 |  | https://www.scopus.com/inward/record.uri?eid=2-s2.0-85185901871&doi=10.3390%2fsu16041624&partnerID=40&md5=e659151c5d0bf48e055658c5804b9f46 |  | foamed concrete; life cycle assessment; steel-concrete composite floor; sustainable construction material; timber-concrete composite floor | composite; concrete; construction method; deflection; elasticity; fly ash; greenhouse gas; literature review; sustainability |  |  | English | Cited by: 0; All Open Access, Gold Open Access | Duplicado | [21 empty] | duplicado | remocao pre-triagem (nao e criterio de exclusao)
Life cycle assessment of building envelopes manufactured through different 3D printing technologies | Bianchi, Iacopo and Volpe, Stelladriana and Fiorito, Francesco and Forcellese, Archimede and Sangiorgio, Valentino | Journal of Cleaner Production | 2024 | Scopus |  | 440 | The advent of 3D printing technology in the construction field, as for many other industries, represents a technological upgrade. It introduces a paradigm shift in the way we approach construction and architecture, opening up new horizons and unprecedented possibilities. Indeed, due to its ability for infill optimization and reduction in material consumption, additive manufacturing (AM) can represent a sustainable solution for high-performance construction. While there is a growing body of literature on 3D concrete printing (3DCP), several aspects related to sustainability remain unexplored. Systematic studies assessing the sustainability of various 3D printing technologies and techniques to achieve a building envelope are missing in related literature. The present study fills a crucial gap in the literature by focusing on the environmental impacts and thermal properties of building envelopes achieved using three distinct emerging AM technologies and techniques. These technologies include large gantry cranes, small gantry cranes based 3D concrete printers, and Fused Deposition Modelling (FDM), applied in monolithic construction, prefabrication, and 3D-printed thin formwork for cast concrete components. The novelty of the proposed research is twofold. Firstly, it explores how different technologies and techniques can achieve target thermal performances for building envelopes through parametric modelling and thermal simulations. Secondly, it conducts a Life Cycle Assessment (LCA) analysis to identify the advantages of various 3D printing technologies and techniques in the context of building envelopes. The results showed that the investigated 3D printing technologies have low energy consumption and can represent a sustainable alternative to traditional structures. The impacts of different technologies can vary significantly depending on the configuration and internal infill; this is mainly due to the quantity of concrete used, which can account for up to 95 % of the total impacts. Hence, the sustainability of envelopes can be improved using configurations with thinner wall thickness (i.e., obtained with prefabrication or FDM-based formwork technique). By providing a better understanding of the sustainability aspects of these technologies, the study provides valuable insights for future developments in the field, guiding the construction industry towards more sustainable and innovative practices. © 2024 The Authors | Article | 10.1016/j.jclepro.2024.140905 | BIANCHI et al., 2024 - j.jclepro.2024.140905.pdf | https://www.scopus.com/inward/record.uri?eid=2-s2.0-85183934653&doi=10.1016%2fj.jclepro.2024.140905&partnerID=40&md5=4c98562e23b6404ed557f71abf8eff89 |  | 3D concrete printing technologies; Building envelopes; Life cycle assessment; Parametric design; Thermal performances | 3D printing; Construction industry; Energy utilization; Environmental impact; Environmental technology; Infill drilling; Sustainable development; 3-D printing; 3d concrete printing technology; 3D-printing; Building envelopes; Concrete printings; Life cycle assessment; Parametric design; Printing techniques; Printing technologies; Thermal Performance; Life cycle |  |  | English | Cited by: 13; All Open Access, Hybrid Gold Open Access | Duplicado | [21 empty] | duplicado | remocao pre-triagem (nao e criterio de exclusao)
A technical-environmental comparison of hybrid and blended slag cement-based recycled aggregate concrete tailored for optimal field performance | Etcheverry, Juan Manuel and Laveglia, Agustin and Villagran-Zaccardi, Yury Andres and De Belie, Nele | Developments in the Built Environment | 2024 | Scopus |  | 17 | The eco-design of concrete, employing a hybrid binder (HB) and recycled aggregates (RA), stands as a potential alternative for reducing CO2 emissions. This research assesses the impact of three RA percentages and HB/commercial CEM III/B binders on concrete formulations in terms of technical performance (compressive strength (CS), carbonation (DC), chloride migration (DCl), and transport properties. Results indicate that RA percentage is a more critical variable than the type of binder. Life-cycle assessment from cradle-to-gate reveals comparable CO2 emissions for all concrete formulations. Incorporating concrete design parameters such as CS, DC, and DCl in the functional unit shows carbon reductions between 10 and 60% for HB, with a diminishing benefit as the %RA increases. This underscores the potential of eco-designed concrete, particularly with HB, in achieving significant carbon footprint reductions. Careful consideration of RA percentages is essential for optimizing environmental benefits. © 2024 The Authors | Article | 10.1016/j.dibe.2024.100370 |  | https://www.scopus.com/inward/record.uri?eid=2-s2.0-85185557119&doi=10.1016%2fj.dibe.2024.100370&partnerID=40&md5=580c27b7d3a421c49d4134b4529915fa |  |  | Binders; Carbon dioxide; Carbon footprint; Chlorine compounds; Concrete aggregates; Concrete products; Ecodesign; Life cycle; Recycling; Slags; Cement-based; Chloride migrations; CO 2 emission; Concrete design; Critical variables; Design parameters; Field performance; Recycled aggregate concrete; Recycled aggregates; Technical performance; Compressive strength |  |  | English | Cited by: 4; All Open Access, Gold Open Access, Green Open Access | Duplicado | [21 empty] | duplicado | remocao pre-triagem (nao e criterio de exclusao)
Comparative environmental value stream assessment of offsite and onsite 3D construction printing processes | Raza, Muhammad Huzaifa and Besklubova, Svetlana and Zhong, Ray Y. | IFAC-PapersOnLine | 2024 | Scopus | 1012 – 1019 | 58 | Extensive research has been conducted to establish a comprehensive understanding of the environmental impact of prefabrication and traditional onsite construction methods. In the case of 3D printing, onsite construction involves the transportation and onsite installation of a huge 3D printing setup, while offsite 3D construction printing (3DCP) requires the movement of bulky printed components. Consequently, the comprehensive environmental impact assessment of offsite and onsite 3DCP from raw material supply to the final construction stage needs to be investigated. This study aims to investigate the impact of onsite and offsite 3DCP processes on the environment considering the raw material production, transportation, printing and assembly processes. Environmental value stream assessment based on life cycle analysis (LCA) has been performed to analyze the impact of different processes on ecosystem, natural resources and human health. The findings show that the onsite 3DCP offers 21%, 19.7% and 27.6% lesser impact in terms of global warming potential (GWP), terrestrial acidification and fossil resource scarcity, respectively, than offsite 3DCP. Raw materials production contributes significantly to human carcinogenic toxicity and mineral resource scarcity, while transportation activities have a significant contribution to fossil resource scarcity and global warming potential. Sensitivity analysis shows that the offsite 3DCP can be preferred for small-scale construction containing concrete materials less than 140 tonnes in terms of transportation. In this case, moving the entire printing setup can have a greater environmental impact than transporting small printed components. © 2024 The Authors. | Conference paper | 10.1016/j.procir.2024.10.200 | RAZA et al., 2024 - j.procir.2024.10.200.pdf | https://www.scopus.com/inward/record.uri?eid=2-s2.0-85213029888&doi=10.1016%2fj.procir.2024.10.200&partnerID=40&md5=addfb7c22de4e8e9fd417ab1359ce29a |  | 3D construction printing; environmental impact; environmental value stream mapping; life cycle analysis | 3D construction; 3d construction printing; Environmental value stream mapping; Environmental values; Life cycle analysis; Printing process; Resource scarcity; Stream assessment; Value stream mapping; Value streams; Life cycle assessment |  |  | English | Cited by: 0; All Open Access, Gold Open Access | Duplicado | [21 empty] | duplicado | remocao pre-triagem (nao e criterio de exclusao)
BIM-Based Assessment of the Environmental Effects of Various End-of-Life Scenarios for Buildings | Wang, Shuqiang and Wu, Qingqing and Yu, Jinping | Sustainability (Switzerland) | 2024 | Scopus |  | 16 | Accurately and rationally quantifying the environmental impact of construction and demolition waste (CDW) management is paramount, especially the environmental impact of different waste disposals, and more effective policies should be implemented to manage CDW. However, previous research on CDW disposal has typically ignored the potential for energy recovery and focused on a single environmental impact category. Therefore, this study aims to develop a conceptual framework to assess the environmental impacts under different CDW management scenarios (including reuse, recycling, energy recovery, and landfill), quantifying the global warming potential and resource consumption impacts under different scenarios. This framework incorporates Building Information Modeling to accurately collect data for feedback to the Life Cycle Assessment. The results indicate that Scenario 3, which considers the circular economy strategy, efficiently reuses metals, plastics, glass, and wood, generates recycled aggregate from concrete and cement, recycles bricks and tiles, and uses the remaining waste for energy recovery. This CDW management scenario, which prioritizes reuse and recycling, is the most effective in mitigating carbon emissions, resulting in a reduction of 6.641 × 105 kg CO2 eq. Moreover, it significantly conserves resources and prevents the energy consumption of 4.601 × 107 MJ. Among them, metal reuse saves 42.35% of resources, and plastic reuse saves 31.19% of resources. In addition, increasing the reuse rate and recovery rate can directly avoid carbon emissions and cumulative exergy consumption, effectively alleviating environmental issues. This study can provide new ideas for the treatment of CDW, which can provide a basis for the relevant government departments to formulate CDW management policies. © 2024 by the authors. | Article | 10.3390/su16072980 |  | https://www.scopus.com/inward/record.uri?eid=2-s2.0-85190239210&doi=10.3390%2fsu16072980&partnerID=40&md5=9b63acde2efba5a5604a6945541efbcb |  | building information modeling; construction and demolition waste; environmental impact; life cycle assessment | conceptual framework; concrete; construction industry; environmental impact; global warming; government; plastic waste |  |  | English | Cited by: 3; All Open Access, Gold Open Access | Duplicado | [21 empty] | duplicado | remocao pre-triagem (nao e criterio de exclusao)
Concrete incorporating supplementary cementitious materials: Temporal evolution of compressive strength and environmental life cycle assessment | Yaseen, Noor and Alcivar-Bastidas, Stefany and Irfan-ul-Hassan, Muhammad and Petroche, Daniel M. and Qazi, Asad Ullah and Ramirez, Angel D. | Heliyon | 2024 | Scopus |  | 10 | The use of Supplementary Cementitious Materials (SCMs) or industrial wastes as a partial replacement for cement in the production of concrete is an urgent need in the construction industry due to cement's growing environmental challenges and rising cost. In respect of this, we conducted research work on proportioning binary concrete mixes. Fly ash (FA) replaced 10 %, 20 %, and 30 % of the cement, while silica fume (SF) replaced 5 %, 10 %, and 15 % of the cement. A control concrete mix was also developed with 100 % cement and no SCM. The results showed no increase in compressive strength for FA concrete compared to control at the early age of 3–28 days, but a maximum increase in compressive strength of 4 % was discovered at a later age of 56 days for concrete with 20 % FA. For 5 % SF concrete, a considerable strength increase of 15 % was seen at the early age of 3 days. Like with FA concrete, 2 % improvement in strength was recorded at the later age of 56 days for 10 % SF concrete. This study further focused on the concrete's temporal evolution of compressive strength by developing a strength evolution model (SEM) using nonlinear regression analysis at a 95 % confidence level. Pearson correlation coefficient was used to determine the correlation between the model values and the experimental results. For comparison, the fib Model Code 2010 was applied to the experimental data, and a good agreement was observed among the proposed model, the fib Model values, and the experimental results. The proposed model can be expanded to address further regression-related problems. Finally, environmental life cycle assessment revealed that utilizing 10 %, 20 %, and 30 % of FA lowered Global Warming Potential (GWP) by 9 %, 19 %, and 29 %, respectively. Likewise, using 5 %, 10 %, and 15 % of SF reduced the GWP by 5 %, 9 %, and 14 %. © 2024 The Authors | Article | 10.1016/j.heliyon.2024.e25056 |  | https://www.scopus.com/inward/record.uri?eid=2-s2.0-85184053839&doi=10.1016%2fj.heliyon.2024.e25056&partnerID=40&md5=13b9eef60ec91de308b2e55c4b8ed7a5 |  | Compressive strength; fib model Code 2010; Fly ash; LCA; Silica fume; Strength evolution model |  |  |  | English | Cited by: 13; All Open Access, Gold Open Access, Green Open Access | Duplicado | [21 empty] | duplicado | remocao pre-triagem (nao e criterio de exclusao)
Investigation of the performance and life cycle assessment of alkali-activated sintered sludge-slag-based permeable concrete | Ning, Xiangbo and Zhang, Jiayang and Zhuang, Can and Su, Qunyong and Zhong, Shunjie | Frontiers in Materials | 2024 | Scopus |  | 11 | As urbanization continues to accelerate, the application of permeable concrete is becoming an increasingly prevalent practice. Nevertheless, the carbon dioxide emission issue associated with traditional permeable concrete cannot be overlooked. In this study, alkali-activated sintered sludge and slag were employed as raw materials to prepare alkali-activated sintered sludge-slag-based permeable concrete. The effects of sludge calcination temperature, sludge content, and binder-to-aggregate ratio on the compressive strength, porosity, and permeability coefficient of the permeable concrete were investigated through the implementation of one-way experiments. The formation mechanism of permeable concrete materials was analyzed using scanning electron microscopy-energy dispersive spectroscopy (SEM-EDS), and a carbon emission assessment was performed. The findings indicated that an increase in sludge content resulted in a notable decline in the 28-day compressive strength, accompanied by a reduction in the Ca/Si ratio of the C-A-S-H hydration products, from 1.08 to 0.35. Conversely, the carbon emission assessment demonstrated that abiotic losses declined markedly with an increase in sludge content, effectively mitigating the carbon emission burden associated with construction materials. Copyright © 2024 Ning, Zhang, Zhuang, Su and Zhong. | Article | 10.3389/fmats.2024.1499691 | NING et al., 2024.pdf | https://www.scopus.com/inward/record.uri?eid=2-s2.0-85211146250&doi=10.3389%2ffmats.2024.1499691&partnerID=40&md5=f1f5d167d90f4dd260a32c84eb78fe74 |  | alkali-activated permeable concrete; carbon emissions; formation mechanism; slag; sludge | Bioremediation; Compressive strength; Concrete aggregates; Sintering; Slags; Aggregate ratios; Alkali-activated; Alkali-activated permeable concrete; Calcination temperature; Carbon dioxide emissions; Carbon emissions; Formation mechanism; Performance; Permeable concretes; Sludge; Energy dispersive spectroscopy |  |  | English | Cited by: 0; All Open Access, Gold Open Access | Duplicado | [21 empty] | duplicado | remocao pre-triagem (nao e criterio de exclusao)
Natural and Artificial Fibre Reinforced Concrete: A State-of-art Review | Hait, P. and Karthik, R. and Mitra, R. and Haldar, R. | International Journal of Engineering, Transactions A: Basics | 2024 | Scopus | 503 – 510 | 37 | The Fibre reinforced concrete (FRC) has become popular in construction industry in last few decades. Various natural and artificial fibres are added in concrete to enhance the crack resistance property by developing some bonding between fibre and concrete. FRC is not only performs better than conventional concrete but also the fibre reinforced concrete (FRC) has become popular in construction industry in last few decades. FRC is not only performs better than conventional concrete but also it reduces environmental pollution. Actually in many rural area, people are not concerned about the pollution and hygiene. The unused portion of sugarcane fibre, banana fibre, jute fibre are thrown into pond/ lake. After few days they decompose and rotten, that causes pollution in waterbody and disturb the ecosystem. The fibres can be used as additive in concrete to enhance their overall performance as well as to reduce environmental pollution. In this paper, a state-of-art review has been investigated on FRC and its different benefits. Different fibres such as jute fibre, coconut fibre, polypropylene, basalt, areca leaf, glass, mask, plastic, carbon and steel fibre were incorporated in concrete by several researchers in the past decades that have been highlighted in detail in this paper. The performance has been evaluated in terms of load displacement hysteretic pattern, stiffness, ductility, energy dissipation, crack resistance, durability and workability of FRC. The virtue and limitations of FRC have also been discussed. From the existing literature, it is found that the performance of FRC under dynamic load, Damage assessment, Time dependent assessment of damage, Effect of fibre in high-performance concrete (HPFRC) and Life cycle assessment are found as major literature gap that needs to be fulfilled. A case study on damage assessment of FRC has also been conducted in this paper. From the result it is found that the Carbon fibre reinforced concrete (CFRC), Steel fibre reinforced concrete (SFRC) and Areca leaf sheath fibre reinforced concrete (ALSFRC) are experiencing lesser damage in compared to normal concrete without fibre. Based on the existing literature the future scope and probable direction of research of FRC have also been highlighted. © 2024 Materials and Energy Research Center. All rights reserved. | Review | 10.5829/ije.2024.37.03c.07 |  | https://www.scopus.com/inward/record.uri?eid=2-s2.0-85179308660&doi=10.5829%2fije.2024.37.03c.07&partnerID=40&md5=2420428bbcb0258b880716d23ef701ef |  | Carbon Fibre; Coconut Fibre; Glass Fibre; Jute Fibre; Nylon Fibre; Polypropylene Fibre | Construction industry; Damage detection; Ductile fracture; Dynamic loads; Energy dissipation; Fiber reinforced materials; Glass fibers; High performance concrete; Jute fibers; Life cycle; Reinforced concrete; Steel fibers; Stiffness; Tensile strength; Water pollution; Coconut coir fibers; Conventional concrete; Crack resistance; Damage assessments; Environmental pollutions; Fiber-reinforced concretes; Glass-fibers; Nylon fibre; Performance; Polypropylene fiber; Polypropylenes |  |  | English | Cited by: 5; All Open Access, Gold Open Access | Duplicado | [21 empty] | duplicado | remocao pre-triagem (nao e criterio de exclusao)
Ceramic waste powder as a cement replacement in concrete paving blocks: mechanical properties and environmental assessment | Dehghani, Omid and Eslami, Abolfazl and Mahdavipour, Mohammad Ali and Mostofinejad, Davood and Ghorbani Mooselu, Mehrdad and Pilakoutas, Kypros | International Journal of Pavement Engineering | 2024 | Scopus |  | 25 | In the quest for eco-friendly alternatives to ordinary Portland cement, a material extensively used in the manufacture of concrete paving blocks, this study explores the potential of ceramic waste powder. Towards this, a parametric investigation is conducted into the effects of substituting cement with ceramic waste powder on the mechanical properties and durability performance of mass-produced pressed concrete blocks. The findings reveal that the incorporation of ceramic waste powder as a partial cement replacement can markedly enhance the strength and durability of the paving blocks. Specifically, mixtures, containing 20% and 30% ceramic waste powder, demonstrated an increase in compressive and tensile strength by 30% and 19%, respectively, compared to their control counterparts. In addition, the modified blocks exhibited a decrease in water absorption and weight loss after undergoing freezing and thawing cycles by 8% and 40%, respectively. A life cycle assessment corroborates the environmental viability of ceramic waste powder as a cement substitute, indicating reductions across all environmental impact categories, with notable improvements. This research paves the way for more sustainable solutions in pedestrian pavement construction, underscoring the potential of ceramic waste powder as a significant contributor to global sustainability efforts in the construction industry. © 2024 Informa UK Limited, trading as Taylor & Francis Group. | Article | 10.1080/10298436.2024.2370563 |  | https://www.scopus.com/inward/record.uri?eid=2-s2.0-85199163983&doi=10.1080%2f10298436.2024.2370563&partnerID=40&md5=0ded3815913d15d5f52e275927a2ea5b |  | ceramic waste powder; Concrete paving blocks; durability; life cycle assessment; strength; sustainability | Construction industry; Durability; Environmental impact; Portland cement; Sustainable development; Tensile strength; Water absorption; Cement replacement; Ceramic waste; Ceramic waste powder; Concrete paving blocks; Eco-friendly; Environmental assessment; Life cycle assessment; Ordinary Portland cement; Property assessment; Strength; Life cycle |  |  | English | Cited by: 2; All Open Access, Green Open Access | Duplicado | [21 empty] | duplicado | remocao pre-triagem (nao e criterio de exclusao)
Environmental benchmarks for the European cement industry | Sambataro, Luciano and Bre, Facundo and Ukrainczyk, Neven and Koenders, Eduardus A.B. | Sustainable Production and Consumption | 2024 | Scopus | 429 – 449 | 45 | The urgent need to address climate change has pushed Europe to the forefront of environmental legislation initiatives, such as the Environment Action Program (EAP) within the European Green Deal and the disclosure of Environmental Product Declarations (EPDs) in the construction sector. The cement industry plays a vital role in this transition because it is one of the biggest contributors to greenhouse gas emissions worldwide. EPDs have managed to articulate the environmental information flow across different stakeholders, allowing them to incorporate sustainability design practices at the manufacturing, construction, and design levels. However, current EPDs are deterministically disclosed and lack benchmarks, hindering effective comparison and impeding sustainable material development. To address this challenge, the present research introduces a novel Life Cycle Assessment (LCA)-based probabilistic analysis to develop clinker and cement benchmarks. The proposed method incorporates data from industry reports, environmental databases, and EPDs, to generate the stochastic benchmarks. Moreover, a wide range of environmental performance indicators at a national level in Europe are covered, offering a holistic perspective beyond climate change. The results highlight the benefits of using country-specific environmental benchmarks, reducing the standard deviation of results by 2 to 7 times compared to background datasets. The reduction of clinker content proved to reduce 7 to 9 kg CO2eq/t for every 1% reduction in all countries. However, it also increased other indicators depending on the mineral component used as a replacement, underscoring the need for holistic analysis. The research also exposes discrepancies between EPDs and industry-related data, accentuating the need for stochastic information disclosure to enhance reliability and facilitate decision-making by stakeholders. Another significant contribution of this research is the development of an extensive open-access database, providing a reference for future developments regarding sustainable cement and concrete. © 2024 The Author(s) | Article | 10.1016/j.spc.2024.01.020 |  | https://www.scopus.com/inward/record.uri?eid=2-s2.0-85184044701&doi=10.1016%2fj.spc.2024.01.020&partnerID=40&md5=ec352057a5cb6da74770e0dfe61df589 |  | Cement; Clinker; Environmental benchmarks; European EPDs; Stochastic LCA | Benchmarking; Cements; Climate change; Construction industry; Decision making; Emission control; Environmental management; Gas emissions; Greenhouse gases; Stochastic systems; Sustainable development; % reductions; Clinker; Construction sectors; Environmental benchmarks; Environmental legislations; Environmental product declarations; European environmental product declaration; Greenhouse gas emissions; Stochastic life cycle assessment; Stochastics; Life cycle |  |  | English | Cited by: 7; All Open Access, Hybrid Gold Open Access | Duplicado | [21 empty] | duplicado | remocao pre-triagem (nao e criterio de exclusao)
Evaluating the impact of material service life on embodied energy of residential villas in the United Arab Emirates | Rauf, Abdul and Attoye, Daniel Efurosibina and Crawford, Robert H. | Engineering, Construction and Architectural Management | 2024 | Scopus | 244 – 270 | 31 | Purpose: Recently, there has been a shift toward the embodied energy assessment of buildings. However, the impact of material service life on the life-cycle embodied energy has received little attention. We aimed to address this knowledge gap, particularly in the context of the UAE and investigated the embodied energy associated with the use of concrete and other materials commonly used in residential buildings in the hot desert climate of the UAE. Design/methodology/approach: Using input–output based hybrid analysis, we quantified the life-cycle embodied energy of a villa in the UAE with over 50 years of building life using the average, minimum, and maximum material service life values. Mathematical calculations were performed using MS Excel, and a detailed bill of quantities with >170 building materials and components of the villa were used for investigation. Findings: For the base case, the initial embodied energy was 57% (7390.5 GJ), whereas the recurrent embodied energy was 43% (5,690 GJ) of the life-cycle embodied energy based on average material service life values. The proportion of the recurrent embodied energy with minimum material service life values was increased to 68% of the life-cycle embodied energy, while it dropped to 15% with maximum material service life values. Originality/value: The findings provide new data to guide building construction in the UAE and show that recurrent embodied energy contributes significantly to life-cycle energy demand. Further, the study of material service life variations provides deeper insights into future building material specifications and management considerations for building maintenance. © 2024, Abdul Rauf, Daniel Efurosibina Attoye and Robert H. Crawford. | Article | 10.1108/ECAM-05-2023-0514 |  | https://www.scopus.com/inward/record.uri?eid=2-s2.0-85188576252&doi=10.1108%2fECAM-05-2023-0514&partnerID=40&md5=8fe8f403c5e2a7cb87e044f1b54a9487 |  | Building service life; Embodied energy; Life-cycle assessment; Material service life; Recurrent embodied energy; United Arab Emirates (UAE) | Housing; Building service life; Building services; Buildings materials; Embodied energy; Life-cycle assessment; Material service life; Recurrent embodied energy; United arab emirate; United Arab Emirates; Service life |  |  | English | Cited by: 3; All Open Access, Hybrid Gold Open Access | Duplicado | [21 empty] | duplicado | remocao pre-triagem (nao e criterio de exclusao)
Alkali-Activated Foams Coated with Colloidal Ag for Point-of-Use Water Disinfection | Bhuyan, Mohammad Amzad Hossain and Karkman, Antti and Prokkola, Hanna and Chen, Boyu and Perumal, Priyadharshini and Luukkonen, Tero | ACS ES and T Water | 2024 | Scopus | 687 – 697 | 4 | Alkali-activated foams are ceramic-like materials prepared at near-ambient temperature. This study investigates them for point-of-use water disinfection, thus providing an alternative to ceramic filters fired at a high temperature. Alkali-activated foams with different compositions were characterized for the porosity, mechanical strength, shrinkage, and microstructure. The optimized foam, employing metakaolin as the raw material, was coated with a colloidal Ag solution. The disinfection performance and leaching behavior of the foams was followed in a continuous 10 week experiment, where clean water with a weekly pulse of contaminated water was distributed through the foam. The average inactivation of Escherichia coli with the Ag-coated foam was 2.84 log10, which was 1.27 units higher compared to foam without Ag. A quantitative polymerase chain reaction analysis and metagenomic sequencing verified that foams with and without Ag were both capable of reducing the microbial load. Furthermore, the changes induced by the foam with Ag on the microbial community composition, antibiotic resistome, and metal and biocide resistomes were significant. The leached concentrations of Ag, Na, Si, and Al were in accordance with the drinking water guidelines. Finally, a life cycle assessment indicated the possibility of reducing the global warming potential and the total embodied energy in comparison with a conventional ceramic filter. © 2024 The Authors. Published by American Chemical Society | Article | 10.1021/acsestwater.3c00711 |  | https://www.scopus.com/inward/record.uri?eid=2-s2.0-85183026598&doi=10.1021%2facsestwater.3c00711&partnerID=40&md5=f176e6965f36ebd1967f184c6d7fb9a3 |  | alkali-activated materials; geopolymers; point-of-use water treatment; water disinfection; water supply |  |  |  | English | Cited by: 3; All Open Access, Green Open Access, Hybrid Gold Open Access | Duplicado | [21 empty] | duplicado | remocao pre-triagem (nao e criterio de exclusao)
Comparative analysis of cement-based bricks in India: a cradle-to-gate life cycle assessment | Sravani, Tata and Ramani, Prasanna Venkatesan and Anbu, Madhumathi | Engineering Research Express | 2024 | Scopus |  | 6 | The main aim of this study is to quantify the environmental impact caused by different types of bricks used in the Indian construction field. This study considered four brick types: Autoclave Aerated Concrete, Fly ash, and Cellular Foam bricks. The prime objectives of the investigation are to evaluate and compare the embodied energy and resource depletion by modelling the environmental impact of the bricks by Global Warming Potential (GWP) with the LCA software SimaPro. The study’s use of a cradle-to-gate approach provides a comprehensive understanding of the environmental implications associated with four types of bricks. Moreover, the analysis conducted using SimaPro 8.1 software with the life cycle ReCiPe 2016 v1.1 and IMPACT 2002 + v2.15 demonstrates the rigour and accuracy of the findings. The results indicate that cement bricks have the lowest Global Warming Potential, specific heat, and cost, making them a more environmentally and economically friendly option than other bricks. Furthermore, weight, water absorption, density, thermal conductivity, and compressive strength were also analyzed and showed other better-performing bricks. © 2024 IOP Publishing Ltd | Article | 10.1088/2631-8695/ad3401 |  | https://www.scopus.com/inward/record.uri?eid=2-s2.0-85188513912&doi=10.1088%2f2631-8695%2fad3401&partnerID=40&md5=5d96e1881051290201675451040c892b |  | bricks; global warming potential; life cycle assessment; Simapro; sustainable materials | Brick; Cements; Compressive strength; Fly ash; Global warming; Specific heat; Water absorption; Aerated concrete; Cellular foams; Cement-based; Comparative analyzes; Construction fields; Embodied energy; Global warming potential; Life cycle assessment; Simapro; Sustainable materials; Life cycle |  |  | English | Cited by: 0; All Open Access, Hybrid Gold Open Access | Duplicado | [21 empty] | duplicado | remocao pre-triagem (nao e criterio de exclusao)
The carbon footprint of future engineered wood construction in Montreal | Meyer, Felicity and Elliot, Thomas and Craig, Salmaan and Goldstein, Benjamin P | Environmental Research: Infrastructure and Sustainability | 2024 | Scopus |  | 4 | Engineered wood (EW) has the potential to reduce global carbon emissions from the building sector by substituting carbon-intensive concrete and steel for carbon-sequestering wood. However, studies accounting for material use and embodied carbon in buildings rarely analyse the city-scale or capture connections between the city and supplying hinterlands. This limits our knowledge of the effectiveness of decarbonising cities using EW and its potential adverse effects, such as deforestation. We address this gap by combining bottom-up material accounting of construction materials with life cycle assessment to analyse the carbon emissions and land occupation from future residential construction in Montreal, Canada. We compare material demand and environmental impacts of recent construction using concrete and steel to future construction using EW at the neighbourhood, urban scales under high- and low-density growth scenarios. We estimate that baseline embodied carbon per capita across the Agglomeration of Montreal is 3.2 tonnes per carbon dioxide equivalents (CO2eq.), but this ranges from 8.2 tonnes CO2eq. per capita in areas with large single-family housing to 2.0 tonnes CO2eq. per capita where smaller homes predominate. A Montreal-wide transition to EW may increase carbon footprint by up to 25% under certain scenarios, but this varies widely across the city and is tempered through urban densification. Likewise, a transition to EW results in less than 0.1% land transformation across Quebec’s timbershed. Moreover, sustainable logging practices that sequester carbon can actually produce a carbon-negative building stock in the future if carbon in the wood is not re-emitted when buildings are demolished or repurposed. To decarbonise future residential construction, Montreal should enact policies to simultaneously promote EW and denser settlement patterns in future construction and work with construction firms to ensure they source timber sustainably. © 2024 The Author(s). Published by IOP Publishing Ltd | Article | 10.1088/2634-4505/ad2153 |  | https://www.scopus.com/inward/record.uri?eid=2-s2.0-85188000766&doi=10.1088%2f2634-4505%2fad2153&partnerID=40&md5=b87c328d239241170d8468c30115599e |  | building material stock; concrete; embodied carbon; engineered wood; life cycle assessment; mass timber |  |  |  | English | Cited by: 8; All Open Access, Gold Open Access | Duplicado | [21 empty] | duplicado | remocao pre-triagem (nao e criterio de exclusao)
Sustainable and Efficient Structural Systems for Tall Buildings: Exploring Timber and Steel–Timber Hybrids through a Case Study | Ascione, Fabrizio and Esposito, Francesco and Iovane, Giacomo and Faiella, Diana and Faggiano, Beatrice and Mele, Elena | Buildings | 2024 | Scopus |  | 14 | The paper focuses on tall timber buildings. The major aim of this paper is to identify the most sustainable and efficient structural system to increase the height of timber buildings, also considering steel–timber hybrid structures. First of all, a brief review of tall buildings’ evolution is presented to understand why tall timber buildings are considered nowadays and which are the most adopted structural solutions. Then, the case study of the tallest timber building in the world is selected and utilized as an archetype. Once the model has been validated, seven alternative structural systems are considered by varying the horizontal load resisting system and preserving the same member cross-sections as the reference building. The variants are tested and compared in terms of material consumption, vibration characteristics and lateral load response. Using the best structural system, the height of the building is increased, pushing the structures beyond the current limits and identifying the most efficient option. The idea is to preserve the column cross-sections and balance the increase in gravity loads due to the additional floors by replacing the concrete floors with timber counterparts. With the same structural system, equivalent steel–timber hybrid solutions are finally tested and compared in terms of sustainability to timber-only counterparts and to the original project. The results of analyses show that the use of steel elements combined with timber can lead to optimized and sustainable structural solutions. © 2024 by the authors. | Article | 10.3390/buildings14020524 |  | https://www.scopus.com/inward/record.uri?eid=2-s2.0-85185550148&doi=10.3390%2fbuildings14020524&partnerID=40&md5=33dc0428615ccd9a47d3ad40c8474977 |  | embodied carbon; life cycle assessment; steel–timber hybrids; structural systems for tall buildings; sustainability; tall buildings; tall timber buildings | Historic preservation; Life cycle; Sustainable development; Tall buildings; Wooden buildings; Wooden floors; Case-studies; Embodied carbons; Hybrid structure; Life cycle assessment; Steel–timber hybrid; Structural solutions; Structural system for tall building; Structural systems; Tall timber building; Timber buildings; Timber |  |  | English | Cited by: 7; All Open Access, Gold Open Access | Duplicado | [21 empty] | duplicado | remocao pre-triagem (nao e criterio de exclusao)
Climate performance of liquefied biomethane with carbon dioxide utilization or storage | Gustafsson, Marcus and Cordova, Stephanie S. and Svensson, Niclas and Eklund, Mats | Renewable and Sustainable Energy Reviews | 2024 | Scopus |  | 192 | In the process of upgrading biogas to biomethane for gas grid injection or use as a vehicle fuel, biogenic carbon dioxide (CO₂) is separated and normally emitted to the atmosphere. Meanwhile, there are a number of ways of utilizing CO₂ to reduce the dependency on fossil carbon sources. This article assesses the climate performance of liquefied biomethane for road transport with different options for utilization or storage of CO₂. The analysis is done from a life cycle perspective, covering the required and avoided processes from biogas production to the end use of biomethane and CO₂. The results show that all of the studied options for CO₂ utilization can improve the climate performance of biomethane, in some cases contributing to negative CO₂ emissions. One of the best options, from a climate impact perspective, is to use the CO₂ internally to produce more methane, although continuous supply of hydrogen from renewable sources can be a challenge. Another option that stands out is concrete curing, where CO₂ can both replace conventional steam curing and be stored for a long time in mineral form. Storing CO₂ in geological formations can also lead to negative CO₂ emissions. However, with such long-term storage solutions, opportunities to recycle biogenic CO₂ are lost, together with the possibility of de-fossilizing processes that require carbon, such as chemical production and horticulture. © 2023 The Authors | Article | 10.1016/j.rser.2023.114239 |  | https://www.scopus.com/inward/record.uri?eid=2-s2.0-85180409992&doi=10.1016%2fj.rser.2023.114239&partnerID=40&md5=c450f4f979fee7ffaec6f60f0dad3b8d |  | Biogas upgrading; Biomethane; Climate performance; CO₂ utilization; Life cycle assessment | Biogas; Carbon dioxide; Curing; Life cycle; Biogas upgrading; Biogenics; Biomethane; Carbon dioxide storage; Carbon dioxide utilization; Climate performance; CO₂ utilization; Life cycle assessment; Performance; Vehicle fuels; Horticulture |  |  | English | Cited by: 2; All Open Access, Green Open Access, Hybrid Gold Open Access | Duplicado | [21 empty] | duplicado | remocao pre-triagem (nao e criterio de exclusao)
Towards sustainable regional aviation: Environmental potential of hybrid-electric aircraft and alternative fuels | Thonemann, Nils and Pierrat, Eleonore and Dudka, Katarzyna Maria and Saavedra-Rubio, Karen and Tromer Dragsdahl, Anna Lia S. and Laurent, Alexis | Sustainable Production and Consumption | 2024 | Scopus | 371 – 385 | 45 | The aviation sector needs to reduce its environmental impacts, like climate change and air pollution. New hybrid-electric aircraft concepts may contribute to abating part of these impacts. But to what extent and under which conditions? This study addresses these questions in the context of regional aviation and identifies technologies and concrete actions required for more environmentally sustainable aviation. The environmental impacts of emerging hybrid-electric aircraft configurations deployed in 2030, 2040, and 2050 have been comprehensively quantified using prospective life cycle assessment. The entire life cycle of the conventional and hybrid-electric aircraft configurations was encompassed, covering various technologies and systems like batteries, fuel cells, hydrogen, and selected alternative aviation fuel (AAF) systems. For these elements, detailed life cycle inventories stemming from primary data, literature, and prospective environmental databases were used, and uncertainty was evaluated. Results showed that hybrid-electric aircraft with Li-ion batteries appear as a promising transition technology in the short-term while aircraft propelled by fuel cells using hydrogen from electrolysis yield important environmental benefits relative to conventional aircraft in longer time horizons. In contrast, the studied AAFs present little or no environmental benefits when considering environmental impacts holistically, demonstrating the need to revise existing AAF frameworks and incentives globally. Environmental burden-shifting from flight emissions in conventional aircraft systems to airport operations and aircraft manufacturing in hybrid-electric aircraft is also observed in the results, thus calling for strengthened support to airports in their sustainability management and increased integration of ecodesign practices in future aircraft design and development. © 2024 The Author(s) | Article | 10.1016/j.spc.2024.01.013 |  | https://www.scopus.com/inward/record.uri?eid=2-s2.0-85183455016&doi=10.1016%2fj.spc.2024.01.013&partnerID=40&md5=9e3216affe3e518855b476d51a64295b |  | Alternative fuels; Aviation sustainability; Environmental impact; Hybrid-electric aircraft; Prospective life cycle assessment; Sustainable regional aviation | Alternative fuels; Climate change; Environmental impact; Environmental technology; Fuel cells; Hybrid electric aircraft; Hydrogen; Lithium-ion batteries; Sustainable development; Aircraft concepts; Aircraft configurations; Aviation fuel; Aviation sector; Aviation sustainability; Condition; Environmental benefits; Prospective life cycle assessment; Prospectives; Sustainable regional aviation; Life cycle |  |  | English | Cited by: 8; All Open Access, Green Open Access, Hybrid Gold Open Access | Duplicado | [21 empty] | duplicado | remocao pre-triagem (nao e criterio de exclusao)
A systematic literature review of life cycle sustainability assessment of mass timber in the construction industry toward circular economy | Balasbaneh, Ali Tighnavard and Sher, Willy | Environment, Development and Sustainability | 2024 | Scopus |  |  | Life cycle analysis has been used to evaluate the environmental impacts and economic costs of a range of engineered timber structural materials as well as other materials such as steel and concrete over the last two decades. This study presents a bibliometric analysis and systematic critical review by investigating the life cycle sustainability assessment (LCSA) of engineered timber products. LCSA is comprised of three main pillars namely, environment, cost, and social impact. The study compares alternative engineering wood products used in building structures such as columns, beams and wall surfaces. The geographical distribution, main sources of research, co-occurrence of keywords were analyzed for 93 peer-reviewed articles and conferences. The United States was the most productive country, contributing almost 23 documents. Australia was next with 12 publications. Most studies compared the LCA and LCC of alternative Mass timber products and concrete or steel. Most studies evaluated cross laminated timber (62%), followed by glued laminated timber (17%), and laminated veneer lumber (9%). A comparison of the economic and environmental aspects indicated that the social aspect are less considered. The review showed that the global warming potential of manufactring1 M3 of cross laminated timber is about 155.6–158.6 kg CO2eq. The majority of the publications reviewed focused on LCA whilst others focussed on the LCC of Mass timber. No research on social life cycle assessment has been conducted as yet. A framework is suggested for future research to identify the best alternative for engineering wood. © The Author(s) 2024. | Review | 10.1007/s10668-024-05377-9 |  | https://www.scopus.com/inward/record.uri?eid=2-s2.0-85206938162&doi=10.1007%2fs10668-024-05377-9&partnerID=40&md5=78b40ea8919013b638878f4f420b0ffd |  | Life cycle cost; Life cycle sustainability assessment; Mass timber; Social life cycle assessment |  |  |  | English | Cited by: 0; All Open Access, Hybrid Gold Open Access | Duplicado | [21 empty] | duplicado | remocao pre-triagem (nao e criterio de exclusao)
A life cycle assessment of cardboard waste in low stress grade concrete applications | Haigh, Robert and Sandanayake, Malindu and Bouras, Yanni and Vrcelj, Zora | Journal of Environmental Management | 2024 | Scopus |  | 354 | Utilising cardboard waste for the partial substitution of cement within concrete has the potential to yield significant sustainability benefits. Cardboard waste is abundantly available, and a significant proportion of this material is disposed of in landfill. However, conversion of waste cardboard into kraft fibres (KFs) for concrete implementation can be utilised in the building and construction industry. Therefore, identification of sustainability variables associated with cardboard waste in concrete is vital. In this study, two KF composites satisfied the criteria for low stress grade concrete and were subsequently evaluated. SFKF5 mix design contained 5% KFs and SFKF105 contained 10% KFs with 5% metakaolin (MK). Both composites had silica fume (SF) as a fibre modification technique for durability purposes. A life cycle assessment (LCA) determined the environmental effect of waste cardboard integration. A Monte-Carlo simulation was utilised as the sensitivity analysis to investigate transportation and energy manufacturing greenhouse gas (GHG) emission variables. LCA results of SFKF105 had a savings of 11%, 8%, 4% and 1% for terrestrial acidification potential, global warming potential (GWP), terrestrial ecotoxicity potential (TEP) and human toxicity potential, respectively. SFKF5 revealed savings of 3%, 2% and 4% for GWP, TEP and marine eutrophication potential, respectively. The additional travel requirements of KFs and MK to the cement batching plant for composite production did not surpass the embodied energy and travel emissions of the control. However, this was negated due to the additional energy requirements to manufacture KFs. The control, SFKF5, and SFKF105 had an average total of 572, 1023 and 997 kgCO2-eq/m3, respectively. © 2024 | Article | 10.1016/j.jenvman.2024.120428 | HAIGH, 2024.pdf | https://www.scopus.com/inward/record.uri?eid=2-s2.0-85185824273&doi=10.1016%2fj.jenvman.2024.120428&partnerID=40&md5=299e308eab057ce313cfcdc5cb178a4d |  | Composites; Concrete; Kraft fibres; Life cycle assessment; Waste cardboard | Concrete; Control Systems; Energy; Eutrophication; Greenhouse Gases; Life Cycle Assessment; Specifications; Wastes; Animals; Construction Industry; Gases; Global Warming; Greenhouse Gases; Humans; Life Cycle Stages; Cements; Concretes; Construction industry; Eutrophication; Global warming; Greenhouse gases; Intelligent systems; Monte Carlo methods; Sensitivity analysis; Silica fume; Sustainable development; acrylonitrile; concrete; drinking water; glass; polyethylene; polypropylene; polyvinylchl |  |  | English | Cited by: 6; All Open Access, Green Open Access, Hybrid Gold Open Access | Duplicado | [21 empty] | duplicado | remocao pre-triagem (nao e criterio de exclusao)
RECYCLING OF WASTE CONCRETE IN THE SYNTHESIS OF SOLID ADSORBENTS | Che, Shuai and Zuo, Jize and Sun, Shihai and Yu, Xiaocheng and Zhang, Yi | Ceramics - Silikaty | 2024 | Scopus | 556 – 564 | 68 | Waste concrete generated from building projects was used to prepare a solid adsorbent using the alkali fusion hydrothermal synthesis method, aiming to reduce the cost of the CO2 capture. The microstructure of the adsorbent materials was analysed using characterisation techniques, including Scanning electron microscopy (SEM), FT-IR spectroscopy, and X-ray diffraction. The results indicate that the synthesised adsorbent has a crystalline structure. The maximum CO2 adsorption capacity of the synthesised adsorbent reaches up to 2.12 mmol∙g-1 at 303 K. The results indicated that the synthesised adsorbent exhibits a significantly high CO2 adsorption capacity and CO2/N2 selectivity. The life cycle assessment (LCA) of the adsorbent synthesis process revealed a minimal environmental impact on the greenhouse effect and water pollution, measured at 6.15 kg CO2 eq and 2.76 kg 14-DB eq, respectively. The results suggest that utilising waste concrete to prepare a CO2 adsorbent is feasible, offering a new environmentally friendly approach for waste concrete resource utilisation. © 2024 University of Chemistry and Technology, Faculty of Environmental Technology. All rights reserved. | Review | 10.13168/cs.2024.0054 |  | https://www.scopus.com/inward/record.uri?eid=2-s2.0-85206516226&doi=10.13168%2fcs.2024.0054&partnerID=40&md5=321b37c79ba22472e206e8fc10109c9b |  | Life cycle assessment; Resource utilisation; Solid adsorbent; Treating waste with waste; Waste concrete | Environmental impact; Adsorption capacities; Alkali fusion; Building projects; Recycling of wastes; Resources utilizations; Solid adsorbents; Synthesis method; Synthesised; Treating waste with waste; Waste concrete; Carbon capture and utilization |  |  | English | Cited by: 0; All Open Access, Gold Open Access | Duplicado | [21 empty] | duplicado | remocao pre-triagem (nao e criterio de exclusao)
Life cycle assessment of cement: Are existing data and models relevant to assess the cement industry's climate change mitigation strategies? A literature review | Dahanni, H. and Ventura, A. and Le Guen, L. and Dauvergne, M. and Orcesi, A. and Cremona, C. | Construction and Building Materials | 2024 | Scopus |  | 411 | In the quest for carbon neutrality, the cement industry employs various CO2 mitigation strategies, including material efficiency, cement plant technologies, and clinker-to-cement ratio reductions. This study reviews the past decade's Life Cycle Assessment (LCA) literature on cement production to assess the feasibility of modeling these strategies. Heating energy is the predominant factor in energy consumption, benefiting from energy efficiency measures. Allocation consistently favors cement in evaluations of secondary fuel-related impacts, leading to significant reductions in energy consumption and Greenhouse Gas (GHG) emissions. However, transparency improvements are necessary to clarify the origin and calculation of combustion-related emissions. Challenges arise from limited data availability when assessing grinding energy, especially for high-quality cement aligned with a material efficiency strategy. In our examination of Ground Granulated Blast Furnace Slag (GGBS) as Supplementary Cementitious Materials (SCMs), we have observed that production process variations and allocation assumptions significantly influence LCA models, while highlighting the absence of waste availability consideration in current substitution-focused LCA methods for both secondary fuels and SCMs. © 2023 Elsevier Ltd | Review | 10.1016/j.conbuildmat.2023.134415 |  | https://www.scopus.com/inward/record.uri?eid=2-s2.0-85180411017&doi=10.1016%2fj.conbuildmat.2023.134415&partnerID=40&md5=5ad861f5ae0b836e9b20cf13e31f1b84 |  | Allocation methods; Blended cement; Ground Granulated Blast Furnace Slag; Life Cycle Assessment; Ordinary Portland Cement; Supplementary Cementitious Materials | Blast furnaces; Climate change; Climate models; Energy efficiency; Energy utilization; Gas emissions; Greenhouse gases; Portland cement; Slags; Waste incineration; Allocation methods; Blended cement; Climate change mitigation; Ground granulated blast furnace slag; Life cycle assessment; Material efficiency; Mitigation strategy; Ordinary Portland cement; Secondary fuels; Supplementary cementitious material; Life cycle |  |  | English | Cited by: 10; All Open Access, Green Open Access | Duplicado | [21 empty] | duplicado | remocao pre-triagem (nao e criterio de exclusao)
Life Cycle Assessment Comparison between an Earthbag Building and a Conventional Sahrawi Cement Blocks Building | Carrobé, Ariadna and Castell, Albert and Martorell, Ingrid | Materials | 2024 | Scopus |  | 17 | Growing environmental awareness has prompted a resurgence in traditional building techniques that rely on natural or recycled materials since many believe that structures made from these resources are ecologically friendly. Using Life Cycle Assessment (LCA) for construction materials offers valuable insights into the impacts produced during their production and construction processes. This study aims to assess the environmental impacts of two different constructions—an Earthbag Building (EB) and a conventional Sahrawi Cement Blocks Building (CBB). It also determines whether it is more environmentally beneficial to construct traditionally, utilizing local materials and aligning with the principles of the circular economy, which is one of the Sustainable Development Goals (SDGs) in Europe. This study specifically examines a cradle-to-gate LCA, using the software Simapro v. 9.4.0.1. Results show that in 21 out of the 22 impact categories analyzed, the CBB performs worse, in some cases presenting an impact of 70% higher than the EB. The highest impact is obtained for fine particulate matter formation and Global Warming related to Human Health categories, whilst impact categories related to water consumption and eutrophication obtained an impact of less than 0.001 for both constructions. © 2024 by the authors. | Article | 10.3390/ma17051011 |  | https://www.scopus.com/inward/record.uri?eid=2-s2.0-85187785576&doi=10.3390%2fma17051011&partnerID=40&md5=d44bc0a810801cb128df8f465c1094dd |  | Cement Blocks Building; earthbag; Ecoinvent; Life Cycle Assessment; ReCiPe2016; SimaPro; sustainability assessment; Western Sahara | Building materials; Buildings; Cements; Construction; Environmental impact; Eutrophication; Global warming; Sustainable development; Block buildings; Cement block building; Cement blocks; Earthbag; Ecoinvent; Life cycle assessment; Recipe2016; Simapro; Sustainability assessment; Western sahara; Life cycle |  |  | English | Cited by: 2; All Open Access, Gold Open Access, Green Open Access | Duplicado | [21 empty] | duplicado | remocao pre-triagem (nao e criterio de exclusao)
The life cycle assessment of stabilized rammed earth reinforced with natural fibers in the context of Australia | Ramezannia, Amin and Gocer, Ozgur and Bashirzadeh Tabrizi, Toktam | Construction and Building Materials | 2024 | Scopus |  | 416 | The construction sector is actively working to minimize its embodied energy (EE) consumption through innovative approaches and sustainable materials, with a particular focus on reducing its environmental impacts and waste generation. Highlighting its potential as an environmentally friendly material, this study addresses a literature gap by investigating EE and potential greenhouse gas (GHG) emissions.reduction resulting from the use of natural fibers in the construction of stabilized rammed earth. A cradle-to-construction life cycle assessment (LCA) was conducted on three different wall assemblies made of stabilized rammed earth (SRE) reinforced with natural fibers (NFs), based on the minimum insulation requirements of the Australian Construction Code (NCC) for three climate zones. In order to benchmark the outcomes, the results were compared with the environmental impacts of typical SRE and conventional wall assemblies. The results showed that substituting 2% of cement with NFs can significantly cut the environmental indicators (potential savings ranging from 37% to 49.7%) with the ADP fossil fuels as the most sensitive and Eutrophication (EP) as the least sensitive. © 2024 | Article | 10.1016/j.conbuildmat.2024.135034 | RAMEZANNIA et al., 2024.pdf | https://www.scopus.com/inward/record.uri?eid=2-s2.0-85183452923&doi=10.1016%2fj.conbuildmat.2024.135034&partnerID=40&md5=58d3c447130ea98d6bf96f5459bc9e23 |  | Embodied Energy; Environmental impact; External wall; Life cycle assessment; Natural fiber; Stabilized rammed earth; Sustainable materials | Construction industry; Environmental impact; Eutrophication; Fossil fuels; Gas emissions; Greenhouse gases; Natural fibers; Reinforced plastics; Sustainable development; Australia; Construction sectors; Embodied energy; Energy-consumption; External walls; Innovative approaches; Life cycle assessment; Stabilised rammed earths; Sustainable materials; Wall assembly; Life cycle |  |  | English | Cited by: 5; All Open Access, Hybrid Gold Open Access | Duplicado | [21 empty] | duplicado | remocao pre-triagem (nao e criterio de exclusao)
Life cycle assessment and life cycle cost analysis of different walling materials with an environmental approach (comparison between earth-based vs. conventional construction techniques in Iran) | Dormohamadi, Mansoure and Rahimnia, Reza and Bunster, Victor | International Journal of Life Cycle Assessment | 2024 | Scopus | 355 – 379 | 29 | Purpose: Climate change, environmental concerns, and economic problems pose challenges to the construction sector in Iran, which must provide affordable solutions while addressing environmental issues. Hence, natural earthen building materials are critically needed to reduce energy-intensive and costly construction practices dramatically. The purpose of this paper is to provide a framework for comparing life cycle assessments (LCA) and life cycle costs (LCC), for load-bearing walls of an single-family affordable housing unit in a desert part of Iran, Ardakan City. Methods: To do so, both LCA and LCC for the unit were performed, considering a cradle-to-site perspective. For this purpose, 22 load bearing wall systems are assessed, including 18 stabilized and unstabilized earthen construction techniques, such as adobe, rammed earth (RE), and compressed earth block (CEB), in addition to four conventional wall assemblies of fired brick (FB), autoclaved aerated concrete block (AAC), ceramic block (CB), and concrete masonry unit (CMU). As well as assessing the environmental impact and life cycle costs associated with the life cycle of each wall, the optimal assembly of the wall is also examined. Results: Results show that unstabilized earthen walling alternatives have significantly lower environmental impacts than conventional materials. Conclusions: Sensitivity analysis indicates that by utilizing local materials to the maximum extent possible, impacts can be further minimized. Considering the results, transportation may even account for a greater proportion of EI than wall components. © The Author(s) 2023. | Article | 10.1007/s11367-023-02259-6 | DORMOHAMADI, 2024.pdf | https://www.scopus.com/inward/record.uri?eid=2-s2.0-85179674437&doi=10.1007%2fs11367-023-02259-6&partnerID=40&md5=f25c6f13f085d0799545e2db874510c0 |  | Conventional construction thechniques; Cradle-to-site; Earth-based construction; LCA; LCC; Wall | Climate change; Concretes; Construction industry; Cost benefit analysis; Environmental impact; Sensitivity analysis; Walls (structural partitions); Construction technique; Conventional construction thechniques; Conventional constructions; Cradle-to-site; Earth-based construction; Life cycle assessment; Life cycle cost; Life cycle costs analysis; Load bearing walls; Wall; Article; autoclaving; construction work and architectural phenomena; controlled study; conventional construction technique; co |  |  | English | Cited by: 5; All Open Access, Hybrid Gold Open Access | Duplicado | [21 empty] | duplicado | remocao pre-triagem (nao e criterio de exclusao)
The impacts of future sectoral change on the greenhouse gas emissions of construction materials for Swiss residential buildings | Zhang, Xiaojin and Heeren, Niko and Bauer, Christian and Burgherr, Peter and McKenna, Russell and Habert, Guillaume | Energy and Buildings | 2024 | Scopus |  | 303 | Life Cycle Assessment (LCA) is a comprehensive method for evaluating building sustainability. However, most studies have relied on generic or national LCA databases, overlooking the systematic consideration of future scenarios and sectoral developments due to data and tool constraints. Moreover, there's a gap in providing a standardized workflow for such evaluations and understanding their impact on the greenhouse gas (GHG) emissions of buildings on a national level. Addressing these gaps, our study incorporates scenarios from two Integrated Assessment Models (IAMs), considering the future developments of the electricity, cement, and steel sectors, to assess embodied GHG emissions of Swiss residential buildings from 2015 to 2055. Our findings reveal that incorporating these future considerations can lead up to a 25% GHG emissions reduction by 2055 compared to 2015, primarily due to GHG emission reductions in concrete and brick as a result of these considerations. This is much less than the emissions reduction potential of some specific construction materials and far from the goal of net zero. It also underscores the importance of exploring alternative strategies for net-zero GHG emissions at the building stock level. Consequently, we present reproducible workflows using open-source tools and future versions of the Swiss national building LCA databases, offering a blueprint for similar future studies in other countries. © 2023 The Author(s) | Article | 10.1016/j.enbuild.2023.113824 |  | https://www.scopus.com/inward/record.uri?eid=2-s2.0-85179755227&doi=10.1016%2fj.enbuild.2023.113824&partnerID=40&md5=bf5d6ce1764feb545de0392ad783b915 |  | Construction materials; Integrated assessment model; Prospective life cycle assessment; Switzerland | Blueprints; Building materials; Emission control; Gas emissions; Greenhouse gases; Housing; Comprehensive method; Greenhouse gas emission reduction; Greenhouse gas emissions; Integrated assessment models; Life cycle assessment database; Prospective life cycle assessment; Prospectives; Residential building; Switzerland; Work-flows; Life cycle |  |  | English | Cited by: 7; All Open Access, Green Open Access, Hybrid Gold Open Access | Duplicado | [21 empty] | duplicado | remocao pre-triagem (nao e criterio de exclusao)
Social Life Cycle Assessment in the Construction Industry: Systematic Literature Review and Identification of Relevant Social Indicators for Carbon Reinforced Concrete | Backes, Jana Gerta and Traverso, Marzia | Environment, Development and Sustainability | 2024 | Scopus | 7199 – 7233 | 26 | This article deals with the application of social life cycle assessment (S-LCA) in the construction sector and explicitly focuses on carbon reinforced concrete (CRC). The publication consists of two parts: (1) a scientific literature review on the current implementation of S-LCA in the construction sector, and (2) the definition of the relevant social hotspots for the cradle-to-gate production of CRC. The literature review was conducted to provide a general overview and compare S-LCA studies in the construction sector; second, countries that provide the relevant input materials needed for CRC were identified. Analysis within the Social Hotspot Database (SHDB) helped determine the relative importance of the CRC supply country for each social category and subcategory. By developing a metric in the form of scores for each risk information, the potential risks indicated by the SHDB were measured. The results show that the focus of the indicators to be highlighted and further used in the indicator catalog is particularly in the area of labor rights and decent work in the health and safety subcategory. Missing data within the SHDB may result in a defined high average score and lead to a lower level of information. In the future, the identified 36 social indicators for CRC should be revised again in cooperation with the manufacturing industry. This study aims to further raise awareness in the construction sector of life-cycle-based sustainability that goes beyond the environmental aspects, and it is the first social hotspot screening using the SHDB for CRC. © The Author(s) 2023. | Article | 10.1007/s10668-023-03005-6 | BACKES, 2024.pdf | https://www.scopus.com/inward/record.uri?eid=2-s2.0-85149330821&doi=10.1007%2fs10668-023-03005-6&partnerID=40&md5=57b5a9aee536adb175188898db242690 |  | Carbon reinforced concrete; Construction; Hotspot indicator catalog; Review; S-LCA; Social life cycle assessment | construction industry; health and safety; life cycle analysis; literature review; reinforced concrete; sustainability |  |  | English | Cited by: 23; All Open Access, Hybrid Gold Open Access | Duplicado | [21 empty] | duplicado | remocao pre-triagem (nao e criterio de exclusao)
Comparative life cycle assessment of sprayed-UHPC sandwich panels over brick & block cavity construction | Al-Ameen, Eeman and Blanco, Ana and Cavalaro, Sergio | Engineering Structures | 2024 | Scopus |  | 303 | This paper presents a novel developed Sprayed Ultra-High-Performance Cementitious Sandwich Panel (SUHPC-SP) for structural applications. The SUHPC-SP features sprayed UHPC outer layers making it suited for structural load bearing applications, and a foamed concrete core layer offering high thermal properties. With the development of enhanced material properties and novel production methods, the established SUHPC-SP can achieve optimal mechanical performance while minimising the volumes of material required. As such, this study assesses SUHPC-SP potential to increase sustainable outputs over reference Brick and Block (B&B) construction; by quantifying and comparing the whole life cycle environmental and economic impacts of the two methods. A comparative life cycle assessment (LCA) of these types of construction products is presented for the first time in this paper. The study found that integrating SUHPC-SP over typical B&B construction can reduce environmental impacts by as much as 500% and costs by up to 180%. This informs sustainable construction decisions, offering an effective alternative to conventional inefficient building methods and materials. © 2024 | Article | 10.1016/j.engstruct.2024.117492 | AL-AMEEN et al., 2024 - j.engstruct.2024.117492.pdf | https://www.scopus.com/inward/record.uri?eid=2-s2.0-85182601985&doi=10.1016%2fj.engstruct.2024.117492&partnerID=40&md5=546f04135422c7afc649e377b7995017 |  | Economic; Environmental; Life cycle assessment (LCA); Sandwich panel; SUHPC | Brick; Economic and social effects; Environmental impact; Honeycomb structures; Sandwich structures; Sustainable development; Block construction; Cavity construction; Cementitious; Comparative life cycle assessment; Environmental; Life cycle assessment; Sandwich panel; Structural applications; SUHPC; Ultra high performance; building construction; concrete; construction material; economic impact; environmental impact assessment; life cycle analysis; structural analysis; Life cycle |  |  | English | Cited by: 5; All Open Access, Hybrid Gold Open Access | Duplicado | [21 empty] | duplicado | remocao pre-triagem (nao e criterio de exclusao)
Probabilistic approach to the sustainability assessment of reinforced concrete structures in conditions of climate change | Malami, Salim Idris and Val, Dimitri V. and Suryanto, Benny and Salman, Husham A. and Wang, Xiao-Hui | Structural Safety | 2024 | Scopus |  | 107 | The paper presents a probabilistic method based on two methodologies – Life Cycle Cost Analysis (LCCA) and Life Cycle Assessment (LCA), for evaluating the sustainability of reinforced concrete (RC) structures in terms of their costs and CO2 emissions. The method considers the whole life of a RC structure by taking into account CO2 initially embodied in its construction materials, the absorption of CO2 by concrete due to carbonation during the service life of the structure, potential damage to the structure due to carbonation-induced corrosion of reinforcing steel that may require repairs, and relevant costs. Since there are numerous uncertainties associated with the calculation of CO2 emissions and costs, a probabilistic approach is beneficial. The emphasis is made on RC structures made of the so-called “green concretes”, in which Portland cement is partially replaced with supplementary cementitious materials such as fly ash and ground granulated blast-furnace slag. The issue of a changing climate is also addressed. The method is illustrated by assessing the sustainability of a multi-story RC carpark made of different concrete types at three different locations (London, Paris and Marseille) for present and future climate conditions. This assessment's results show that using green concretes leads to a major reduction in CO2 emissions and a small decrease in the life-cycle cost of the carpark RC elements. The relative sustainability performance of green concretes slightly improves compared to Portland cement concrete for future climate conditions. © 2023 The Author(s) | Article | 10.1016/j.strusafe.2023.102428 | MALAMI et al., 2024.pdf | https://www.scopus.com/inward/record.uri?eid=2-s2.0-85180416380&doi=10.1016%2fj.strusafe.2023.102428&partnerID=40&md5=fc90b86fe96560a5ce97200b2ce53c68 |  | Carbon dioxide emissions; Carbonation; Life cycle assessment; Life cycle costs analysis; Probabilistic analysis; Reinforced concrete; Supplementary cementitious materials | Blast furnaces; Carbon dioxide; Cost benefit analysis; Fly ash; Global warming; Life cycle; Portland cement; Reinforced concrete; Slags; Steel corrosion; Sustainable development; Carbon dioxide emissions; CO 2 emission; Future climate; Green concrete; Life cycle assessment; Life cycle costs analysis; Probabilistic analysis; Probabilistics approach; Reinforced concrete structures; Supplementary cementitious material; Carbonation |  |  | English | Cited by: 5; All Open Access, Hybrid Gold Open Access | Duplicado | [21 empty] | duplicado | remocao pre-triagem (nao e criterio de exclusao)
Life cycle assessment of the tiny house initiative in the United Arab Emirates | Sabobeh, Lara and Al Hassani, Rabab and Alomar, Laila and Atabay, Serter and Mortula, Md Maruf and Ali, Tarig A. and Taher, Aqeel Mohammed | Frontiers in Sustainable Cities | 2024 | Scopus |  | 6 | Introduction: There has been a significant increase in global energy usage due to urbanization and population growth. The built environment is responsible for over one third of global energy consumption, carbon dioxide emissions, and over a quarter of greenhouse gas emissions. The United Arab Emirates building, and construction sector consumes 70% of the entire country’s electricity demand and uses large amounts of raw materials, accelerating resource scarcity. The tiny house offers several environmental and sustainability benefits that have contributed to its growing popularity. Methods: In this study, the environmental impacts of a tiny house, built on the American University of Sharjah campus will be evaluated using life cycle impact assessment. A cradle-to-grave evaluation was conducted for the life cycle assessment of the tiny house, with a functional unit of 1 m2, using the ReCiPe 2016 V1.03 midpoint method. Results: The environmental impact associated with the production and operational phases was most severe, aligning with similar studies on residential buildings. In the material production phase, concrete and steel had the most significant environmental impacts, particularly in the climate change category. These results highlight the importance of focusing on sustainable innovations in material production and recycling to mitigate environmental impacts. The operational phase contributed to approximately 77% of the total carbon dioxide emissions over the 50-year lifespan of the tiny house, primarily due to energy consumption for heating and cooling. Discussion: While the findings align with previous studies on residential buildings, it is important to consider the context of a tiny house; its small size results in a significantly lower overall environmental impact compared to larger homes. Copyright © 2024 Sabobeh, Al Hassani, Alomar, Atabay, Mortula, Ali and Taher. | Article | 10.3389/frsc.2024.1488269 | SABOBEH et al., 2024.pdf | https://www.scopus.com/inward/record.uri?eid=2-s2.0-85213689124&doi=10.3389%2ffrsc.2024.1488269&partnerID=40&md5=ebd135e0cb269b8ea847cbddaf09f4dd |  | energy; environmental impact; life cycle assessment; materials; tiny house |  |  |  | English | Cited by: 1; All Open Access, Gold Open Access | Duplicado | [21 empty] | duplicado | remocao pre-triagem (nao e criterio de exclusao)
Environmental and socio-economic effects of construction and demolition waste recycling in the European Union | Caro, D. and Lodato, C. and Damgaard, A. and Cristóbal, J. and Foster, G. and Flachenecker, F. and Tonini, D. | Science of the Total Environment | 2024 | Scopus |  | 908 | The recovery rate of construction and demolition waste (CDW) in the European Union (EU) is at 89 % and thus high relative to other waste streams. However, the relatively high figure can be misleading because it typically does not correspond to high-value material recovery but rather “poor” levels of circularity. From a life-cycle perspective, we assess the environmental impacts and costs of 12 CDW material fractions relying on alternative pathways and treatment technologies. The results indicate important trade-offs in the transition towards the circular economy. Indeed, recycling of concrete, bricks, gypsum, and ceramics and tiles represent the best environmental performance but also the most expensive pathway. However, when shifting from landfill to recycling the total societal costs in the EU are reduced mainly due to the lower external costs. Overall, recycling CDW in the EU with advanced technologies would save about 264 kg CO2-eq t−1 with a cost of 25 EUR t−1. The maximum potential for recycling under current technology in the EU would lead to an annual total reduction of about 33 Mt. of CO2-eq using 2020 as reference year. The fractions with the highest potential for improving current waste management practices in terms of environmental improvements are concrete and bricks. The economic and non-economic barriers for realising this potential at EU level are discussed in relation to the European Green Deal and the EU's circular economy objectives. © 2023 The Authors | Article | 10.1016/j.scitotenv.2023.168295 |  | https://www.scopus.com/inward/record.uri?eid=2-s2.0-85178523011&doi=10.1016%2fj.scitotenv.2023.168295&partnerID=40&md5=c74f063a958bdad2b1dad64d9a52dd07 |  | Circular economy; Environmental assessment; Infrastructure waste; Recycling; Secondary materials; Socio-economic assessment | Brick; Carbon dioxide; Costs; Demolition; Economics; Environmental impact; Environmental management; Environmental technology; Life cycle; Recycling; aluminum; bioceramics; calcium sulfate; concrete; glass; plastic; polystyrene; polyvinylchloride; steel; Circular economy; Construction and demolition waste; Environmental assessment; Environmental economics; European union; Infrastructure waste; Recycling; Secondary materials; Socio-economic assessments; Socio-economic effects; demolition; environ |  |  | English | Cited by: 41; All Open Access, Green Open Access, Hybrid Gold Open Access | Duplicado | [21 empty] | duplicado | remocao pre-triagem (nao e criterio de exclusao)
Environmental and human health impact of recycle concrete powder: an emergy-based LCA approach | Manan, Aneel and Pu, Zhang and Sabri, Mohanad Muayad and Alattyih, Wael and Ahmad, Jawad and Alzlfawi, Abdullah | Frontiers in Environmental Science | 2024 | Scopus |  | 12 | The construction sector extensively utilizes natural resources and energy, contributing significantly to greenhouse gas emissions (GHG). Concrete production, in particular, contributes notably to environmental pollution. This study investigates the environmental and human health impact of concrete production, focusing on parameters such as Portland Cement, organic chemicals, diesel, medium voltage electricity, crushed gravel, natural gas heat, lubricating oil, sand and tap water. It also evaluates the impact of replacing cement with recycled concrete powder (RCP) using a life cycle assessment (LCA) approach through OpenLCA 2.1 software and the Ecoinvent database. Four concrete mixes were assessed with recycled concrete powder substitution ratios of 0, 5%, 10%, and 15%. Key indicators analyzed include climate change, human toxicity, ionising radiation, ozone depletion, photochemical oxidant formation, ecosystem quality, and resource depletion. Results show that cement is the most environmentally harmful ingredient, while RCP substitution reduces environmental impacts and resource depletion. Notably, the analysis indicates that higher RCP content leads to reduce environmental impacts. Specifically, the mix containing 15% RCP showed substantial improvements, lowering ozone depletion impacts from 100% to 90% and photochemical oxidant formation from 100% to 92%. These findings provide valuable insights for construction industry stakeholders and policymakers, supporting the advancement of more sustainable construction practices. Future research should focus on optimizing RCP content, long-term performance, and techno-economic feasibility to enhance sustainable construction practices. Copyright © 2025 Manan, Pu, Sabri, Alattyih, Ahmad and Alzlfawi. | Article | 10.3389/fenvs.2024.1505312 |  | https://www.scopus.com/inward/record.uri?eid=2-s2.0-85216109296&doi=10.3389%2ffenvs.2024.1505312&partnerID=40&md5=c94c1c08164b080d6c36abec46767b27 |  | concrete; human health impact; life cycle assessment; recycle concrete powder; sustainability |  |  |  | English | Cited by: 1; All Open Access, Gold Open Access | Duplicado | [21 empty] | duplicado | remocao pre-triagem (nao e criterio de exclusao)
Climate change mitigation potential in building preservation: comparing the CO2 performance of four refurbishment alternatives to new construction | Moisio, Malin and Huuhka, Satu and Salmio, Emmi and Kaasalainen, Tapio and Lahdensivu, Jukka | Journal of Architectural Conservation | 2024 | Scopus |  |  | Older buildings are often vilified for alleged poor energy performance. This discussion has, however, been limited to operational energy, rather than whole-life carbon. This paper compares both embodied and operational carbon emissions of building preservation to new construction. Methodologically, it relies on consequential replacement LCA. Using a representative 1950s school building as a case study, a locally heritage-listed example of Modernist architecture, four retention scenarios are devised. The scenarios represent different approaches towards repair needs, cost implications, time horizons of refurbishment, and conserving the building's architectural-historical value. For the contemporary new build, two scenarios are developed based on a case study school building completed in 2018. They differ by the material of the structural frame (concrete or cross-laminated timber). The concrete-framed alternative corresponds to the present business as usual, whereas the wooden alternative represents a competing lower-carbon technology. The study was conducted in Finland, i.e. a cold continental climate. In such conditions, operational energy consumption is significant for a building's carbon footprint. Nevertheless, the findings show that building preservation results in lower emissions than new construction in most of the scenarios. The climate change mitigation potential of building preservation is significant at the scale of singular buildings and the building stock scale. © 2024 The Author(s). Published by Informa UK Limited, trading as Taylor & Francis Group. | Article | 10.1080/13556207.2024.2357005 |  | https://www.scopus.com/inward/record.uri?eid=2-s2.0-85195564140&doi=10.1080%2f13556207.2024.2357005&partnerID=40&md5=0057727ca3bc4285e545362372bfd4cd |  | Building conservation; carbon footprint; consequential replacement life cycle assessment; demolition; renovation |  |  |  | English | Cited by: 2; All Open Access, Hybrid Gold Open Access | Duplicado | [21 empty] | duplicado | remocao pre-triagem (nao e criterio de exclusao)
Environmental Impact Analysis in the Cement Industry with Life Cycle Assessment Method | Candraningtyas, Callista Fabiola and Arfiantinosa, Nassa and Matin, Hashfi Hawali Abdul and Azad, Mozakkir | Journal of Ecological Engineering | 2024 | Scopus | 258 – 270 | 25 | PT A is a cement industry that produces slag, portland cement, and composite portland cement. This research aims to examine the environmental impacts of the cement industry by applying the life cycle assessment method. The methods used in this research are divided into goal and scope, life cycle inventory, life cycle impact assessment, and interpretation. This research uses SimaPro software for data processing. In carrying out impact assessments using life cycle assessment, several methods are used such as CML IA Baseline V3.05, Impact 2002+, EPD 2018, and cumulative energy demand. The results show that there are two types of impacts. Primary impacts include global warming, eutrophication, acidification, and stratospheric thinning. Meanwhile, secondary impacts are photochemical oxidation, abiotic depletion of fossils and non-fossils, terrestrial and aquatic ecotoxicity, carcinogenicity, toxicity, water consumption, land use change, and non-renewable energy depletion. © (2024), (Polskie Towarzystwo Inzynierii Ekologicznej (PTIE)). All rights reserved. | Article | 10.12911/22998993/187577 |  | https://www.scopus.com/inward/record.uri?eid=2-s2.0-85193469765&doi=10.12911%2f22998993%2f187577&partnerID=40&md5=c371ccdeee814984145e9bbe8e0cd75a |  | cement industry; clean production; environmental impact; life cycle assessment |  |  |  | English | Cited by: 0; All Open Access, Gold Open Access | Duplicado | [21 empty] | duplicado | remocao pre-triagem (nao e criterio de exclusao)
Comparative environmental assessment of 3D concrete printing with engineered cementitious composites | Ye, Junhong and Zhuang, Zicheng and Teng, Fei and Yu, Jie and Zhang, Dong and Weng, Yiwei | Virtual and Physical Prototyping | 2024 | Scopus |  | 19 | Engineered cementitious composites (ECC) with superior tensile properties have potential to print self-reinforced structures. However, the environmental performance of 3D concrete printing with ECC (3DP-ECC) lacks further investigation. This study evaluates the environmental impacts of structures printed with 3DP-ECC via life cycle assessment. Results show that 3DP-ECC incorporating incineration bottom ash (IBA), crumb rubber (CR), and limestone powder (LP) reduce carbon emission by 25%, 24%, and 47%, respectively, compared to that of reinforced concrete (RC) with a steel ratio of 1.01%. A frame structure printed by LP-ECC reduces carbon emission by 42% compared to that of the unit fabricated by mold-cast RC (MC-RC). A circle house printed by LP-ECC reduces carbon emission by 28% compared to that of the counterpart fabricated by MC-RC. Sensitivity analysis identifies the transportation distance range to achieve a sustainable 3DCP. The findings provide a guideline to select appropriate 3DP-ECC and construction methods for sustainable construction. © 2024 The Author(s). Published by Informa UK Limited, trading as Taylor & Francis Group. | Article | 10.1080/17452759.2024.2369249 |  | https://www.scopus.com/inward/record.uri?eid=2-s2.0-85197486058&doi=10.1080%2f17452759.2024.2369249&partnerID=40&md5=c59175f4b3ac8b05891abe6c364594f4 |  | 3D concrete printing; engineered cementitious composites; life cycle assessment; sensitivity analysis; Sustainability | 3D printing; Ash handling; Environmental management; Lime; Reinforced concrete; Sensitivity analysis; Sustainable development; Waste incineration; 3d concrete printing; Carbon emissions; Concrete printings; Engineered cementitious composites; Environmental assessment; Environmental performance; Life cycle assessment; Limestone powder; Reinforced structures; Self reinforced; Life cycle |  |  | English | Cited by: 5; All Open Access, Gold Open Access | Duplicado | [21 empty] | duplicado | remocao pre-triagem (nao e criterio de exclusao)
Assessing the maturity of alternative construction materials and their potential impact on embodied carbon for single-family homes in the American Midwest | Ranganath, Sindhuja and McCord, Stephen and Sick, Volker | Frontiers in Built Environment | 2024 | Scopus |  | 10 | This study presents a whole building life cycle assessment for a 265 m2 end-terrace home built in Michigan, United States. The study scrutinized the embodied carbon footprint of conventional construction materials, focusing on high-impact materials like concrete, steel, gypsum, paint, and insulation. Stages from raw material extraction to transportation and processing of the raw materials into finished products and transportation of finished products to the site are considered. The baseline materials contributed to approximately 28,450 kg CO2e, equivalent to 107.35 kg CO2e/m2. A notable reduction in the embodied carbon footprint, ranging from 19% to 39%, was observed by substituting with ‘like-for-like’ alternatives. However, the study highlighted challenges in shifting to low-embodied carbon materials, primarily due to limited market readiness and scalability of some eco-friendly options. The study also assessed the feasibility of these alternatives using the United States Department of Energy’s “Technology Readiness Level” framework, examining their current production capacity, estimating potential future demand, and identifying key development areas to meet net-zero carbon goals effectively. This comprehensive approach underscores the complexity of transitioning to low embodied-carbon building practices while balancing feasibility and environmental impact. Copyright © 2024 Ranganath, McCord and Sick. | Article | 10.3389/fbuil.2024.1384191 | RANGANATH et al., 2024.pdf | https://www.scopus.com/inward/record.uri?eid=2-s2.0-85192102824&doi=10.3389%2ffbuil.2024.1384191&partnerID=40&md5=ed7587e1d657104734fb15a526e1e0e7 |  | alternative construction materials; cradle-to-construction-site-gate; embodied carbon; house; LCA; technology readiness level (TRL); whole building life cycle assessment (WBLCA) |  |  |  | English | Cited by: 1; All Open Access, Gold Open Access | Duplicado | [21 empty] | duplicado | remocao pre-triagem (nao e criterio de exclusao)
A compiled dataset of ready-mix concrete Environmental Product Declarations for life cycle assessment | Broyles, Jonathan Michael and Gevaudan, Juan Pablo and Brown, Nathan Collin | Data in Brief | 2024 | Scopus |  | 52 | The carbon footprint of a concrete structure is directly affected by the selected concrete mixture proportions. To better understand the influence of different concrete mixtures, data was collected from Environmental Product Declarations (EPDs). Data from 39,213 U.S.A. ready-mix concrete EPDs was obtained from public repositories provided by the American Society for Testing and Materials and the National Ready Mixed Concrete Association. The EPDs in .pdf format were analyzed using a custom Python script to extract useful information for building designers, sustainability practitioners, and researchers including: life cycle assessment (LCA) midpoints (Global Warming Potential, Ozone Depletion Potential, Acidification Potential, Photochemical Ozone Creation Potential, Abiotic Depletion, Total Waste Disposed, and Consumption of Freshwater), concrete strength classes, declared unit, concrete curing time, production components, concrete manufacturers’ company and plant locations, and additional LCA information. Both the dataset and an example of the Python script used to extract the information from the EPDs are provided. This dataset enables users to quickly assess the environmental impacts (including the Global Warming Potential) of different concrete mixtures without the need for extensive data collection and analysis. In summary, this dataset provides environmental information about concrete mixtures to aid civil engineering and architectural researchers, sustainability consultants, building engineering practitioners, and environmental policymakers to make sustainability-informed decisions when specifying concrete in the U.S.A. © 2023 The Author(s) | Data paper | 10.1016/j.dib.2023.109852 |  | https://www.scopus.com/inward/record.uri?eid=2-s2.0-85178996351&doi=10.1016%2fj.dib.2023.109852&partnerID=40&md5=cf51acf40cdafb4714cf8c8333cc0e96 |  | Concrete mixtures; Cradle-to-gate LCA; Embodied carbon; LCA Midpoints; Ready-mix concrete companies; Ready-mix concrete plants; Ready-mix plant locations; Sustainability | Carbon footprint; Concrete mixers; Emission control; Global warming; High level languages; Life cycle; Ozone; Ozone layer; Python; Sustainable development; Concrete companies; Concrete plants; Cradle-to-gate life cycle assessment; Embodied carbons; Life cycle assessment midpoint; Ready-mix concrete; Ready-mix concrete company; Ready-mix concrete plant; Ready-mix plant location; Ready-mix plants; Concrete mixtures |  |  | English | Cited by: 4; All Open Access, Gold Open Access, Green Open Access | Duplicado | [21 empty] | duplicado | remocao pre-triagem (nao e criterio de exclusao)
Downsizing and the use of timber as embodied carbon reduction strategies for new-build housing: A partial life cycle assessment | Souaid, Cynthia and ten Caat, Pieter Nick and Meijer, Arjen and Visscher, Henk | Building and Environment | 2024 | Scopus |  | 253 | The 2050 decarbonization goals coupled with the growing housing shortage in Europe intensify the pressure on new-build dwellings to enhance their energy performance. Beyond a zero operational energy, the focus has shifted towards reducing embodied carbon (EC). Against this backdrop, this study investigates the simultaneous impact of downsizing and the use of timber in new-build dwellings, EC reduction strategies seldom explored concurrently. Through partial life cycle assessments, three scenarios are modelled: the Small, Medium, and Large House, with two construction variations for each, comparing a modular timber design to a conventional concrete alternative. Designs are based on dwellings built in Almere, the Netherlands. Data is extracted from the Swiss Ecoinvent database using the TOTEM tool and the static −1/+1 approach for biogenic carbon accounting is adopted. Results show a total EC ranging from 42,608 to 70,384 kgCO2eq for the timber designs versus 54,681 to 91,270 kgCO2eq for their concrete counterparts. Findings suggest that the relationship between house size and EC is sublinear whereby a house twice the size entails less than twice the EC emissions. Only the simultaneous implementation of downsizing and the use of timber achieved 53% carbon savings. The discussion explores implications of outcomes across academic, industry and policy perspectives, challenges in implementing smaller timber dwellings, and study limitations and future research. Beyond its empirical contribution, this paper offers a practical contribution with its hierarchical data analysis approach covering building, element and component. This approach can be implemented by researchers and practitioners alike to inform their design process. © 2024 The Author(s) | Article | 10.1016/j.buildenv.2024.111285 | SOUAID et al., 2024 - j.buildenv.2024.111285.pdf | https://www.scopus.com/inward/record.uri?eid=2-s2.0-85186497944&doi=10.1016%2fj.buildenv.2024.111285&partnerID=40&md5=92eb94c4fe823007f5e46c73bf835385 |  | Downsizing; Embodied carbon; House size; Housing; Life cycle assessment; Timber construction | Almere; Flevoland; Netherlands; Carbon; Concretes; Houses; Timber; Carbon reduction; Decarbonisation; Downsizing; Embodied carbons; House size; Life cycle assessment; New builds; Reduction strategy; Timber construction; Timber design; architectural design; carbon emission; forestry production; life cycle analysis; strategic approach; Life cycle |  |  | English | Cited by: 6; All Open Access, Green Open Access, Hybrid Gold Open Access | Duplicado | [21 empty] | duplicado | remocao pre-triagem (nao e criterio de exclusao)
Life cycle assessment of a novel production route for scandium recovery from bauxite residues | Hengevoss, Dirk and Misev, Victor and Feigl, Viktória and Fekete-Kertész, Ildikó and Molnár, Mónika and Balomenos, Efthymios and Davris, Panagiotis and Hugi, Christoph and Lenz, Markus | Cleaner Waste Systems | 2024 | Scopus |  | 7 | Scandium (Sc) has various technological applications, but the concentrations of Sc in ores are low. Both, the mining of low concentrated Sc and the production of industrial-grade Sc are a heavy burden on the environment. Bauxite residue (BR) from alumina production represents one of the major sources of Sc in Europe (Ochsenkühn-Petropulu et al., 1994). The goal of this study is to assess the environmental impacts from cradle to gate of a novel production route developed in the Scandium Aluminium Europe project (SCALE) to extract Sc at concentrations <100 ppm from BR, to concentrate and upgrade it to pure ScF3 and Sc2O3 and ultimately to refine it to an aluminium scandium master alloy with 2 % Sc mass fraction (AlSc2 %). Results show that the global warming potential (GWP), measured in CO2-eq per kg Sc2O3, generated with the novel route is about half the GWP of the state-of-the-art Sc2O3 production from rare earth tailings when applying equal allocation principles. The initial process step to dissolve BR and extract Sc consumes elevated amounts of acid and energy and is responsible for at least 80 % of the route's total environmental impact. The amount of the generated filter cake (FC) is equal to the amount of the BR input and is a potential resource for cement clinker production. The ecotoxicological study indicates that both FC and BR are slightly ecotoxic. © 2024 The Authors | Article | 10.1016/j.clwas.2024.100129 |  | https://www.scopus.com/inward/record.uri?eid=2-s2.0-85182386436&doi=10.1016%2fj.clwas.2024.100129&partnerID=40&md5=d1b477c0e0ea0f44f8f231c20d648be5 |  | Bauxite residue; Life cycle assessment; Resource assessment; Scandium; Secondary raw materials |  |  |  | English | Cited by: 3; All Open Access, Gold Open Access | Duplicado | [21 empty] | duplicado | remocao pre-triagem (nao e criterio de exclusao)
Life Cycle Assessment of Ordinary Portland Cement Production in South Africa: Mid-Point and End-Point Approaches | Akintayo, Busola Dorcas and Olanrewaju, Oludolapo Akanni and Olanrewaju, Oludolapo Ibrahim | Sustainability (Switzerland) | 2024 | Scopus |  | 16 | Several environmental impacts are associated with cement production, ranging from high greenhouse gas (GHG) levels to high energy consumption (fossil fuel and electricity) to high resource usage. Due to the growing demand for cement in the industry and limited studies in South Africa, it is essential to evaluate the environmental impact of cement production in the South African context. In this study, an analysis of the production model of South African (SA) cement plants was carried out to quantify its impacts and decipher how they consequently affect lives, resources, and the ecosystem. This study carried out a Life Cycle Assessment (LCA) of cement using both the mid-point and end-point approaches of the Life Cycle Impact Assessment (LCIA). This study carried out a cradle-to-gate analysis of 1 kg of cement produced in a typical SA plant. The result showed that for every 1 kg of cement produced, 0.993 CO2 eq was emitted into the atmosphere; 98.8% was actual CO₂ emission, and its resultant effect was global warming, which causes changes in climatic conditions. Also, 1.6 kg of 1,4-Dichlorobenzene (1,4-DCB) eq was emitted into the air and water, which caused high toxicity in these media, and for every 1 kg of cement produced, 0.139 kg of oil eq was produced, and its effect was seen in fossil resources’ scarcity. The end-point result showed that 55,404 was the potential number of human lives that could be endangered annually; 133 species had the potential to be endangered annually, and the effect of a potential scarcity of resources caused a total marginal price increase of ZAR 6.2 billion due to these damages. In conclusion, this study prescribed mitigation and adaptation strategies to counter these environmental impacts. © 2024 by the authors. | Article | 10.3390/su16073001 |  | https://www.scopus.com/inward/record.uri?eid=2-s2.0-85190261786&doi=10.3390%2fsu16073001&partnerID=40&md5=a94d61a79787fd8453b0716b69da5860 |  | life cycle assessment; ordinary Portland cement; production; South Africa; sustainability | South Africa; cement (construction material); environmental impact; fossil fuel; life cycle analysis; mitigation; resource use; strategic approach; sustainability |  |  | English | Cited by: 3; All Open Access, Gold Open Access | Duplicado | [21 empty] | duplicado | remocao pre-triagem (nao e criterio de exclusao)
A Comprehensive Review of Life Cycle Cost Assessment of Recycled Materials in Asphalt Pavements Rehabilitation | Jasim, Abbas F. and Ali, Zahraa K. and Al-Saadi, Israa F. | Advances in Civil Engineering | 2024 | Scopus |  | 2024 | This paper provides a comprehensive review of the use of life cycle cost assessment (LCCA) and life cycle assessment (LCA) methods for evaluating the sustainability and costs of using recycled materials in asphalt pavement rehabilitation projects. The review begins with an introduction to pavement rehabilitation strategies and the importance of choosing techniques based on thorough engineering and economic analyses. It then explores the different types of recycled materials that can be utilized, including reclaimed asphalt pavement, recycled concrete aggregate, and recycled asphalt shingles, discussing the key characteristics and properties of these materials based on previous laboratory studies. The review also examines the various rehabilitation methods that employ recycled content, such as cold in-place recycling, hot in-place recycling, and full-depth reclamation, providing a detailed breakdown of the construction, maintenance, and rehabilitation costs considered in LCCA and analyzing the environmental benefits of recycled material usage through a review of LCA techniques and criteria like carbon footprint reduction, impacts on air and water quality, and considerations of technological factors. Software tools for conducting LCA are compared and challenges to advancing the adoption of recycled materials are reviewed along with directions for future research efforts. The unique contribution of this work is its holistic assessment of LCCA and LCA methodologies to inform the sustainable and cost-effective deployment of recycled materials in asphalt pavement rehabilitation, a topic of growing importance for transportation infrastructure management. In summary, this current work provides a valuable review of how LCCA and LCA methodologies can assess the sustainability and costs of employing recycled content in asphalt pavement rehabilitation projects. © 2024 Abbas F. Jasim et al. | Article | 10.1155/2024/2004803 |  | https://www.scopus.com/inward/record.uri?eid=2-s2.0-85209139972&doi=10.1155%2f2024%2f2004803&partnerID=40&md5=f091277fef7e80d5401e6ccdcad1326e | [5 empty] | English | Cited by: 0; All Open Access, Gold Open Access | Duplicado | [21 empty] | duplicado | remocao pre-triagem (nao e criterio de exclusao)
Low carbon solution for short-span bridges: Soil-steel composite bridges versus concrete bridges | Du, Guangli and Czerepak, Adam | Bridge Maintenance, Safety, Management, Digitalization and Sustainability - Proceedings of the 12th International Conference on Bridge Maintenance, Safety and Management, IABMAS 2024 | 2024 | Scopus | 1320 – 1328 |  | Soil-steel composite bridges (SSCB) are extensively utilized for constructing culverts and small-span bridges in numerous countries worldwide, particularly in Europe and North America. The widespread adoption of SSCBs is attributed to their various advantages, such as swift construction, easy installation, low maintenance, straightforward renovations or extensions, and high geometric flexibility, enabling seamless adaptation to terrain conditions and functional requirements. An alternative solution for such structures is the use of reinforced concrete bridges (RCB), including concrete boxes, slabs, frames, or beams bridges. Under the global shift towards a low-carbon strategy and reduction of greenhouse emissions from the transport sector, assessing potential solutions for culverts or small bridges, it is essential to consider their environmental impact. And this is a practice increasingly common across various economic sectors, including engineering. This paper aims to compare the environmental impact of SSCBs and RCBs by analyzing selected 29 equivalent case studies from several European countries using the cradle-to-gate Life Cycle Assessment (LCA) methodology. Two key environmental impact indicators are selected for evaluation: global warming potential and energy consumption. Data for the analysis of these indicators are derived from Environmental Product Declarations (EPD) and the environmental database Ecoinvent v.3.8. The case studies demonstrate the advantages of soil-steel bridges over reinforced concrete bridges in the chosen environmental indicators. The main reason for the superior performance of SSCBs lies in their highly efficient use of material mass to ensure the same functionality and load capacity comparing to the concrete solutions. The main load-bearing component of SSCBs is a thin and lightweight corrugated steel plate, which acts as a flexible shell interacting effectively with the surrounding compacted soil. This solution significantly reduces overall resource consumption and carbon emissions. © 2024 The Author(s). | Conference paper | 10.1201/9781003483755-154 |  | https://www.scopus.com/inward/record.uri?eid=2-s2.0-85200366343&doi=10.1201%2f9781003483755-154&partnerID=40&md5=9d44962f6c48de15708432a009fe2def |  |  | Carbon; Composite bridges; Culverts; Energy utilization; Environmental impact; Global warming; Reinforced concrete; Soils; Carbon solutions; Case-studies; Geometric flexibility; Low carbon; Low maintenance; Reinforced concrete bridge; Short-span bridges; Span bridges; Steel composite bridges; Terrain conditions; Life cycle |  |  | English | Cited by: 0; All Open Access, Hybrid Gold Open Access | Duplicado | [21 empty] | duplicado | remocao pre-triagem (nao e criterio de exclusao)
Flash-calcined sediments versus raw sediments: A comparative life cycle assessment of SCMs | Almokdad, Mohammad and Zentar, Rachid | Construction and Building Materials | 2024 | Scopus |  | 411 | The urgent need for reducing CO2 emissions and achieving sustainable development goals has prompted governments worldwide to adopt strategies such as Net-Zero targets for mitigating the environmental impact of various industries. Cement production, a major contributor to global emissions, has attracted significant attention due to its substantial carbon footprint. Simultaneously, the challenge of sediment disposal poses a pressing environmental concern. This study focuses on the environmental sustainability of cement and mortar production, particularly through the incorporation of dredged sediments as supplementary cementitious materials (SCMs). This research addresses a knowledge gap regarding the sustainability of flash calcined sediments (FCS) versus dried ground sediments (DGS) as SCMs. Using life cycle assessment (LCA), it examines their environmental performance, benefits, drawbacks, and the impact of sediment treatment. This approach sets it apart from prior research solely focused on the substitution effect of ordinary Portland cement (OPC). Substituting OPC with FCS/DGS sediments at 5–30% can reduce CO2 emissions by 6.44–15.51% with respect to the 52.5 MPa equivalent cement functional performance. FCS scenarios have shown a lower Global Warming Potential (GWP) than observed in cement with DGS except at a substitution rate of 15%. The study also highlighted the influence of cement functional performance, fuel type, and flash calcination techniques on the overall environmental performance. For mortar assembly, the findings revealed that utilizing FCS for 30% substitution of OPC has more environmental saving benefits than using DGS. Cement production, as well as the leaching behavior of trace elements, significantly affect the toxicity to ecosystems and human health categories. Future research should address the full burdens of sediments and develop appropriate allocation factors to accurately assess their environmental impact, especially if their classification shifts from waste to a valuable resource. This will ensure a comprehensive evaluation with respect to their effects on marine ecosystems and navigation improvement. © 2023 Elsevier Ltd | Article | 10.1016/j.conbuildmat.2023.134550 | ALMOKDAD, 2024 - j.conbuildmat.2023.134550.pdf | https://www.scopus.com/inward/record.uri?eid=2-s2.0-85180010770&doi=10.1016%2fj.conbuildmat.2023.134550&partnerID=40&md5=bc426e2be76deda429349d929651fd39 |  | Dredged Sediments; Flash Calcination; Life Cycle Assessment; Supplementary Cementitious Materials (SCMs); Valorization; Waste Management | Calcination; Carbon dioxide; Carbon footprint; Dredging; Ecosystems; Environmental impact; Environmental management; Global warming; Life cycle; Mortar; Portland cement; Sustainable development; Waste management; Cement production; CO 2 emission; Dredged sediments; Environmental performance; Flash calcination; Life cycle assessment; Ordinary Portland cement; Supplementary cementitious material; Valorisation; Sediments |  |  | English | Cited by: 7; All Open Access, Bronze Open Access | Duplicado | [21 empty] | duplicado | remocao pre-triagem (nao e criterio de exclusao)
Life Cycle Sustainability Assessment of industrial flooring | Russo, Federica and Maselli, Gabriella and Nesticò, Antonio | Procedia Structural Integrity | 2024 | Scopus | 1752 – 1758 | 64 | The use of fibre-reinforced concrete for industrial floors makes it possible to significantly contain the phenomenon of crack formation and propagation, which is the cause of degradation in traditional concrete floors. In fact, the structural fibres in place of the welded mesh form a homogeneous and omnidirectional reinforcement throughout the screed layer and, as a result, increase the load-bearing capacity of the structure due to a high residual tensile strength after cracking. This study aims to establish a methodological framework useful for comparing the environmental and economic performance of two alternative technological solutions for large span industrial floors: on the one hand, the traditional concrete solution; on the other hand, the innovative fiber-reinforced concrete solution, specifically tensofloor with post-tensioned reinforcement. To this end, an evaluation approach based on the integrated use of Life Cycle Costing (LCC) and Life Cycle Assessment (LCA) is proposed. The methodology makes it possible to assess (i) the financial sustainability of technological solutions by considering the costs related to the entire life cycle, from implementation to disposal; (ii) the environmental impacts generated by design alternatives in a cradle-to-grave perspective. © 2024 The Authors. Published by ELSEVIER B.V. | Conference paper | 10.1016/j.prostr.2024.09.180 | RUSSO et al., 2024.pdf | https://www.scopus.com/inward/record.uri?eid=2-s2.0-85217023662&doi=10.1016%2fj.prostr.2024.09.180&partnerID=40&md5=2111e0b74901b4570e3270bacbb30258 |  | Economic evaluation; Industrial flooring; Life Cycle Assessment; Life Cycle Costing; Technological solutions |  |  |  | English | Cited by: 0; All Open Access, Gold Open Access | Duplicado | [21 empty] | duplicado | remocao pre-triagem (nao e criterio de exclusao)
Preparation, characterization, electrical conductivity, and life cycle assessment of carbon nanofibers-reinforced Ecuadorian natural zeolite-based geopolymer composites | Alvarado, Adriana and Baykara, Haci and Riofrio, Ariel and Cornejo, Mauricio and Merchan-Merchan, Wilson | Heliyon | 2024 | Scopus |  | 10 | Geopolymers are inorganic crosslinked polymers with much less carbon footprint than ordinary Portland cement. Geopolymers and geopolymer-based materials have superior mechanical and durability properties with extreme thermal and chemical resistance. Carbon nano- or microfibers-reinforced geopolymers show potential properties such as electric conductivity, enhanced mechanical and thermal stability, and multi-functionality. This study evaluated the effect of incorporating carbon nanofibers in natural zeolite-based geopolymers and their impact on the mechanical, thermal, and electric conductivity of yielded geopolymer composites. Additionally, a life cycle assessment for 1 m3 geopolymer and its carbon fiber reinforced geopolymers’ production has been conducted to evaluate the environmental impact of the processes. © 2024 The Authors | Article | 10.1016/j.heliyon.2024.e28079 | ALVARADO et al., 2024.pdf | https://www.scopus.com/inward/record.uri?eid=2-s2.0-85188004372&doi=10.1016%2fj.heliyon.2024.e28079&partnerID=40&md5=c5bc592f641fbf12d883e1cbc62b9f3c |  | Carbon nanofiber; Compressive strength; Electrical conductivity; Geopolymer composite; Life cycle assessment |  |  |  | English | Cited by: 5; All Open Access, Gold Open Access, Green Open Access | Duplicado | [21 empty] | duplicado | remocao pre-triagem (nao e criterio de exclusao)
Effect of steel slag on the mechanical properties and self-sensing capability of ultra-high performance concrete (UHPC) | Kang, Munhwa and Kang, Min-Chang and Yonis, Aidarus and Vashistha, Prabhat and Pyo, Sukhoon | Developments in the Built Environment | 2024 | Scopus |  | 17 | This study investigates the self-sensing capability and mechanical properties of ultra-high performance concrete (UHPC) incorporating steel slag aggregates. The experimental findings underscore the potential of steel slag as a promising industrial by-product capable of fully replacing the natural fine aggregates within UHPC. In addition, the incorporation of steel slag is shown to reduce CO2 emissions by approximately 40 kg/m3, as determined through life cycle assessment software, while simultaneously enhancing flowability when compared to UHPC incorporating natural aggregate. Although the compressive and tensile strength of UHPC with steel slag is slightly lower than that of UHPC with natural aggregates, it still demonstrates impressive performance, with compressive and tensile strengths reaching approximately 207 MPa and 14 MPa, respectively. To assess the mechanical properties and self-sensing capacity of steel slag, this study incorporates carbon fiber and multi-walled carbon nanotubes (MWCNT) into the UHPC series. The self-sensing capacity results emphasize the advantage of incorporating steel slag due to its high iron content that leads to superior conductivity compared to silica sand. Furthermore, comparisons are made with UHPC series incorporating carbon fiber and MWCNT. UHPC with steel slag demonstrates superior self-sensing capabilities compared to the silica sand series with carbon fibers, and it is comparable to UHPC with MWCNT. To quantify the self-sensing capability of UHPC with steel slag, nonlinear curve fitting is employed, resulting in highly accurate simulation outcomes. These experiments collectively highlight the multifaceted benefits of utilizing steel slag aggregate in UHPC, encompassing environmental advantages, enhanced flowability, and impressive self-sensing capabilities. © 2024 The Authors | Article | 10.1016/j.dibe.2024.100342 |  | https://www.scopus.com/inward/record.uri?eid=2-s2.0-85184031945&doi=10.1016%2fj.dibe.2024.100342&partnerID=40&md5=8906ddba793fd81539ade9693b034b9d |  | Carbon fiber; Direct tensile; LCA; MWCNTs; Self-sensing; Steel slag; UHPC | Compressive strength; Concrete aggregates; High performance concrete; Life cycle; Multiwalled carbon nanotubes (MWCN); Silica; Silica sand; Steel fibers; Tensile strength; Compressive and tensile strengths; Direct tensile; Flowability; LCA; Multi-walled-carbon-nanotubes; MWCNT's; Natural aggregate; Self-sensing; Sensing capacity; Steel slag; Curve fitting |  |  | English | Cited by: 12; All Open Access, Gold Open Access | Duplicado | [21 empty] | duplicado | remocao pre-triagem (nao e criterio de exclusao)
Improving the Buildings' Sustainability through Combined Matrix Assessment of Embodied Energy, Water, and Carbon: Case of Conventional Houses, Jammu − India | Kumar, Sharma A. and Singh, Chani P. | Journal of Sustainable Development of Energy, Water and Environment Systems | 2024 | Scopus |  | 12 | The study compares embodied energy, water, and carbon parameters in the cradle-to-gate construction phase for conventional houses in Jammu, India. Besides relying on hybrid material coefficients and field investigations-based materials database, the study adopts a general life cycle assessment framework. Descriptive statistics and regression techniques aid in meeting the findings. A strong interrelation exists between embodied energy and carbon, but a considerably weak embodied water-to-energy or embodied water-to-carbon relationship emerges. The top embodied energy and carbon-impacting materials (like brick) retard significantly in embodied water impacts. At the same time, steel deserves less attention than sand, aggregates, and cement, considering all three parameters together. Therefore, a new dimension to appropriately using building materials and construction technologies looms by outlining a broad materials palette. The results call for a differing embodied water optimisation approach to embodied energy or carbon-pertaining ones. The construction players receive a new insight towards a sustainable building approach. © 2024, International Centre for Sustainable Development of Energy, Water and Environment Systems SDEWES. All rights reserved. | Article | 10.13044/j.sdewes.d12.0488 |  | https://www.scopus.com/inward/record.uri?eid=2-s2.0-85199470686&doi=10.13044%2fj.sdewes.d12.0488&partnerID=40&md5=63ae1ac1e4a88c8fc1091d9519d34547 |  | Embodied carbon; Embodied energy; Embodied water; Energy-water-carbon nexus; EPiC database; Sustainable buildings |  |  |  | English | Cited by: 3; All Open Access, Gold Open Access | Duplicado | [21 empty] | duplicado | remocao pre-triagem (nao e criterio de exclusao)
Comprehensive Analysis of Ferrocement-Strengthened Reinforced Concrete Beam | Živković, Darko and Blagojević, Predrag and Kukaras, Danijel and Cvetković, Radovan and Ranković, Slobodan | Buildings | 2024 | Scopus |  | 14 | Starting with the premise that the choice of the optimal method for strengthening reinforced concrete (RC) structures is a complex task and that ferrocement strengthening is comparable to other advanced strengthening technologies due to its cost-effectiveness, ease of construction, and durability, this paper presents a comparative study of the flexural bearing capacity of RC beams strengthened with ferrocement strips applied by gluing. An overview of the life cycle assessment (LCA) based on embodied energy or CO2 is presented in the introduction, based on the existing literature review. The research includes tests of 15 RC beams of identical cross-sections (150/250 mm) and a span of 3000 mm. Strengthening was conducted by applying four types of ferrocement strips (different widths and wire mesh layers). Two factors were examined: the verification of the comprehensive FEM numerical model against the experimental results and the applicability of existing simplified calculation methods for sufficiently accurate results which could be used in regular practice. The results show that the failure forces obtained from numerical models and experimental models differ by no more than 3.94%. The increase in the bearing capacity of the strengthened models is up to 21.4%. The transformed area method for the cracked section showed good results when compared to the FEM and experimental models. The analytically calculated failure force is contingent upon the partial factor for variable action, which was explored within the 1.5–1.7 range. © 2024 by the authors. | Article | 10.3390/buildings14041082 |  | https://www.scopus.com/inward/record.uri?eid=2-s2.0-85191401026&doi=10.3390%2fbuildings14041082&partnerID=40&md5=de844228c06f81f6a5304eeff5bdf172 |  | ferrocement; flexure; micro-reinforced concrete; numerical simulation; reinforced concrete (RC) beams; strengthening | Bearing capacity; Concrete beams and girders; Concrete construction; Cost effectiveness; Life cycle; Numerical methods; Numerical models; Complex task; Comprehensive analysis; Experimental modelling; Failure forces; Flexure; Micro-reinforced concrete; Optimal methods; Reinforced concrete beams; Reinforced concrete structures; Strengthening; Reinforced concrete |  |  | English | Cited by: 0; All Open Access, Gold Open Access | Duplicado | [21 empty] | duplicado | remocao pre-triagem (nao e criterio de exclusao)
Experimental Study on Performance of Low Alkali Eco-friendly Dredged Sludge Solidifying Agent | Ming, Xin and Wei, Kai and Chen, Feixiang and Zhang, Guozhi and Li, Shimi | KSCE Journal of Civil Engineering | 2024 | Scopus | 2147 – 2158 | 28 | This study investigates the development of a low-alkali eco-friendly solidifying agent (SA) for dredged sludge using cement (C), steel slag powder (SSP), granulated blast-furnace slag (GGBFS), and phosphorus gypsum (PG). First, an orthogonal test design is employed to determine optimal proportions. The impact of material components on the unrestricted compressive strength (UCS), water absorption, pH, and microstructure of the solidified dredging sludge (SDS) is studied across varying initial water contents. Then, key factors affecting UCS development are identified as cement, GGBFS, and curing age. The pH of SDS decreases to 8.5–9.5 at 28 days, attributed to the continuous reduction in alkalinity facilitated by GGBFS reacting with Ca(OH)2. At last, life cycle assessment (LCA) highlights the practical and ecological advantages of ratios C4-G8 and C6-G6. This research contributes valuable insights into the efficient and eco-friendly solidification of dredged sludge. © Korean Society of Civil Engineers 2024. | Article | 10.1007/s12205-024-1511-8 |  | https://www.scopus.com/inward/record.uri?eid=2-s2.0-85187181610&doi=10.1007%2fs12205-024-1511-8&partnerID=40&md5=e263a7d56acf873f93efff6092106d62 |  | Dredged sludge (DS); Life cycle analysis (LCA); Low alkali; Mechanical properties; pH value | Alkalinity; Blast furnaces; Compressive strength; Environmental protection; Hydrated lime; Life cycle; pH; Slags; Water absorption; C-steel; Dredged sludge; Eco-friendly; Granulated blast furnace slag; Granulated blast-furnace slags; Life cycle analyse; Life cycle analysis; Low alkali; pH value; Steel slag powder; Cements |  |  | English | Cited by: 3; All Open Access, Hybrid Gold Open Access | Duplicado | [21 empty] | duplicado | remocao pre-triagem (nao e criterio de exclusao)
Chitosan-Cement Composite Mortars: Exploring Interactions, Structural Evolution, Environmental Footprint and Mechanical Performance | Baykara, Haci and Riofrio, Ariel and Garcia-Troncoso, Natividad and Cornejo, Mauricio and Tello-Ayala, Ken and Flores Rada, Jorge and Caceres, Julio | ACS Omega | 2024 | Scopus | 24978 – 24986 | 9 | The increasing environmental concerns about synthetic polymers as reinforcement in the construction industry have highlighted the need for eco-friendly, biodegradable fibers as potential alternative materials for cementitious composites. This study examines the influence of chitosan particle concentrations on the midterm compressive strength of mortars. Chitosan particles, derived from shrimp shells, were mixed with high early strength hydraulic cement at various percentages (0, 0.05, 0.25, 0.5, 1, and 2 wt %) and silica sand to prepare the mortar samples. The findings indicate that chitosan affects the hydration process through the distribution of chitosan particles within the mortar matrix and slightly improved midterm mechanical properties. A life cycle assessment (LCA) revealed a slight increase in greenhouse gas emissions and embodied energy for chitosan-modified mortars, likely due to the use of chemicals in the chitosan synthesis and purification process. In fact, the addition of 0.25 wt % of chitosan into the mortar only added 1.3% of the global warming potential of the sample when compared to the control sample. Incorporating chitosan into a mortar matrix does not significantly affect the resistance-mechanical properties of the composite. The hydration of the cement mortar appears to be slowed by the inclusion of chitosan particles in the cementitious matrix. This research lays the groundwork as one of the first studies for the development of high-performance, early strength cement using chitosan, contributing to a more sustainable construction industry. © 2024 The Authors. Published by American Chemical Society. | Article | 10.1021/acsomega.4c02040 |  | https://www.scopus.com/inward/record.uri?eid=2-s2.0-85195040779&doi=10.1021%2facsomega.4c02040&partnerID=40&md5=bb781de047e0dd6884f7930a489c8bd8 | [5 empty] | English | Cited by: 3; All Open Access, Gold Open Access | Duplicado | [21 empty] | duplicado | remocao pre-triagem (nao e criterio de exclusao)
Cradle-to-grave environmental and economic sustainability of lime-based plasters manufactured with upcycled materials | Laveglia, Agustin and Ukrainczyk, Neven and De Belie, Nele and Koenders, Eddie | Journal of Cleaner Production | 2024 | Scopus |  | 452 | The production of CaO for lime-based plaster and render generates 1.2 t CO2/t CaO, consumes 1.78 t CaCO3/t CaO. This research paper examines the environmental and economic performance of upcycling paper mill sludge (PMS) and carbide lime (CL) as replacements for hydrated lime (HL) in lime-based plasters production. For this, a new Cradle-to-Gate industrial-scale inventory is designed, upscaling recent lab-scale innovations, investigating PMS and CL treatment processes, followed by a Cradle-to-Grave scenario analysis. The results show that incorporating CL in the plaster yields better environmental and economic outcomes compared to PMS. The intermediate treatment for CL is cost-effective and has low carbon emissions. The upcycling of CL eliminates 100% of CO2 emissions, while PMS reduces emissions by 11%. The production of the traditional binder HL is more expensive than upcycling PMS (+69%) and CL (+65%), with carbon taxes accounting for 35%, 44% and 15% of production costs, respectively. The effect of an equilibrated carbon price to ensure fair market competition, considering the natural carbonation of lime (carbon credit) is discussed, and the cost assessment reveals a 47% and 54% reduction for upcycled plasters using PMS and CL, respectively, compared to traditional HL. © 2024 The Authors | Article | 10.1016/j.jclepro.2024.142088 |  | https://www.scopus.com/inward/record.uri?eid=2-s2.0-85190427090&doi=10.1016%2fj.jclepro.2024.142088&partnerID=40&md5=615e567f9dc437ab284ee9e26bdd4f47 |  | Carbide lime; Circular economy; Life-cycle assessment; Life-cycle cost; Lime-based materials; Paper mill sludge | Calcite; Calcium carbonate; Carbon; Carbon dioxide; Cements; Competition; Cost benefit analysis; Cost effectiveness; Hydrated lime; Life cycle; Papermaking machinery; Plaster; Sustainable development; Carbide lime; Circular economy; Economic sustainability; Environmental and economic performance; Environmental sustainability; Life-cycle assessment; Life-cycle cost; Lime-based material; Paper mill sludges; Research papers; Lime |  |  | English | Cited by: 4; All Open Access, Hybrid Gold Open Access | Duplicado | [21 empty] | duplicado | remocao pre-triagem (nao e criterio de exclusao)
Environmental assessment of cement production with added graphene | Tarpani, Raphael Ricardo Zepon and Yunusa-Kaltungo, Akilu and Su, Meini and Manu, Patrick and Cheung, Clara Man and Watson, Michael and Ladislaus, Paul and Gallego-Schmid, Alejandro | Cleaner Environmental Systems | 2024 | Scopus |  | 14 | Cement production significantly contributes to climate change, necessitating alternatives to mitigate the environmental impacts of this essential construction material. This study evaluates 18 environmental impacts of producing Ordinary Portland Cement (OPC) and Graphene (Gr) using life cycle assessment (LCA). Additionally, we explore whether mixing OPC and Gr can lower the life cycle environmental impacts of the final product (OPCGr). Our results show that OPC production in the United Kingdom generates 775 kg CO2 eq./t, 57% only from geogenic CO2 emissions. Gr production via electrochemical exfoliation in Australia results in 121,000–143,000 kg CO2 eq./t, primarily due to electricity generation. Using hydro and nuclear power (e.g., in Brazil and France) can sharply reduce these impacts (global warming potential in the range of 11,000–35,000 kg CO2 eq./t). Adding 0.02 wt% of Gr in powder form (Grpowder) from Australia to the OPC and assuming a 16.5% reduction in its usage due to increased strength, results in 674 kg CO2 eq./t OPCGr (a 13% reduction). However, some impact categories like marine eutrophication and freshwater ecotoxicity potentials increase sharply (>28%). Using Grpowder from Brazil and France further reduces the OPCGr global warming potential and the overall environmental footprint. © 2024 The Authors | Article | 10.1016/j.cesys.2024.100206 |  | https://www.scopus.com/inward/record.uri?eid=2-s2.0-85197135534&doi=10.1016%2fj.cesys.2024.100206&partnerID=40&md5=5f4aac34e98c9584fd86c0af1b3b966c |  | Built environment; Climate change mitigation; Composites; Construction materials; Life cycle assessment (LCA); Nanomaterials | Carbon dioxide; Environmental impact; Eutrophication; Global warming; Life cycle; Portland cement; Reduction; % reductions; Australia; Built environment; Cement production; Climate change mitigation; Environmental assessment; Global warming potential; Life cycle assessment; Ordinary Portland cement; Using life; Graphene |  |  | English | Cited by: 4; All Open Access, Gold Open Access | Duplicado | [21 empty] | duplicado | remocao pre-triagem (nao e criterio de exclusao)
Towards Sustainable Material: Optimizing Geopolymer Mortar Formulations for 3D Printing: A Life Cycle Assessment Approach | Roux, Charlotte and Archez, Julien and Le Gall, Corentin and Saadé, Myriam and Féraille, Adélaïde and Caron, Jean-François | Sustainability (Switzerland) | 2024 | Scopus |  | 16 | Geopolymer-based concretes have been elaborated among others for their potential to lower the environmental impact of the construction sector. The rheology and workability of fresh geopolymers make them suitable for new applications such as 3D printing. In this paper, we aim to develop a potassium silicate- and metakaolin-based geopolymer mortar with sand and local earth additions suited for 3D printing and an environmental assessment framework for this material. The methodology aims at the optimization of both the granular skeleton and the geopolymer matrix for the development of a low-environmental-impact material suited for 3D printing. Using this approach, various metakaolin/earth geopolymer mortars are explored from a mechanical and environmental point of view. The environmental assessment of the lab-scale process shows an improvement for the climate change category but a degradation of other indicators, compared to Portland-cement-based concrete. Several promising options exist to further optimize the process and decrease its environmental impacts. This constitutes the main research perspective of this work. © 2024 by the authors. | Article | 10.3390/su16083328 |  | https://www.scopus.com/inward/record.uri?eid=2-s2.0-85191376354&doi=10.3390%2fsu16083328&partnerID=40&md5=c7c85c6ac77a932a369e3c1f229d9abd |  | 3D printing; environmental optimization; geopolymers; life cycle assessment; material characterization; sustainable material | climate change; construction industry; construction material; environmental assessment; environmental impact assessment; optimization |  |  | English | Cited by: 4; All Open Access, Gold Open Access | Duplicado | [21 empty] | duplicado | remocao pre-triagem (nao e criterio de exclusao)
Techno-Eco-Efficiency Assessment of Using Recycled Steel Fibre in Concrete | Biswas, Wahidul K. and Zhang, Xihong and Matters, Corey and Maboud, Mitra | Sustainability (Switzerland) | 2024 | Scopus |  | 16 | The steel industry is one the three biggest producers of carbon dioxide and it is experiencing technical challenges due to the gradual decrease in the quality of iron ore. Steel is extensively used in the construction industry for structural applications like steel components, while steel fibres are intensively used as additives to concrete in order to improve its performance. It is thus important to consider the use of recycled steel as a replacement for virgin steel in order to address the aforementioned environmental consequences. This paper applies the eco-efficiency framework to determine the economic and environmental implications of the use of recycled fibre in concrete as a replacement for virgin steel. A number of concrete mixes were considered that used virgin, recycled, and treated recycled rebar in concrete. The eco-efficiency framework, which uses a life-cycle assessment approach to calculate the environmental and economic values of concrete mixes in order to determine the portfolio positions of these concrete mixes, was used for comparison purposes and to establish the eco-efficient option(s). Whilst the recovery and recycling process is energy-intensive, the use of recycled steel fibre in reinforced concrete has been found to be eco-efficient and deliver the same level of mechanical performance compared to that obtained using virgin steel fibre. Treating steel fibre could improve its technical performance, but it was found to increase both costs and environmental impacts and was therefore identified as not being eco-efficient. © 2024 by the authors. | Article | 10.3390/su16093717 |  | https://www.scopus.com/inward/record.uri?eid=2-s2.0-85192729485&doi=10.3390%2fsu16093717&partnerID=40&md5=ab45d3cf089b366c01de7b871c1d639f |  | eco-efficiency; fibre-reinforced concrete; recycled steel fibre; recycling | construction industry; environmental impact; environmental impact assessment; performance assessment; recycling; reinforced concrete; steel |  |  | English | Cited by: 2; All Open Access, Gold Open Access | Duplicado | [21 empty] | duplicado | remocao pre-triagem (nao e criterio de exclusao)
Sustainability evaluation and life cycle assessment of concretes including pozzolanic by-products and alkali-activated binders | Alkhawaldeh, Ayah A. and Judah, Hassan I. and Shammout, Dima Z. and Almomani, Oubaida A. and Alkhawaldeh, Mohammad A. | Results in Engineering | 2024 | Scopus |  | 23 | The construction industry's top priorities for achieving a sustainable future include minimizing the use of non-renewable resources, managing waste generation, and reducing related gas emissions. This fact emphasizes the need for using natural materials such as pozzolan as a substitute or supplemental component in the production of Portland cement concrete. This study presents a review of evaluating the sustainability performance and life cycle assessment of pozzolan-based concrete compared with ordinary Portland cement concrete using the preference selection index approach and evaluating CO2 gas emissions during material life cycle stages. Furthermore, the durability and environmental effects of using pozzolan in concrete were comprehensively investigated. The advantages of using Pozzolans-based concrete in the development of sustainability aspects have been precisely predicted through the application of the PSI method, which depends on several criteria based on the properties of different cement types. It was discovered that substituting pozzolanic material for a portion of Portland cement when producing concrete significantly reduces the environmental effects (i.e., energy use and carbon dioxide emissions). © 2024 The Author(s) | Article | 10.1016/j.rineng.2024.102569 | ALKHAWALDEH et al., 2024.pdf | https://www.scopus.com/inward/record.uri?eid=2-s2.0-85199309823&doi=10.1016%2fj.rineng.2024.102569&partnerID=40&md5=567ae7dad73911b039e6c8dd8d6e408e |  | By-products; CO<sub>2</sub> emissions; LCA; Pozzolan; PSI; Recycling; Sustainability | Binders; Carbon dioxide; Concrete products; Construction industry; Gas emissions; Global warming; Greenhouse gases; Life cycle; Portland cement; Pozzolan; Alkali-activated binder; CO 2 emission; LCA; Nonrenewable resource; Portland cement concretes; Pozzolanic; PSI; Recycling; Sustainability evaluations; Waste generation; Sustainable development |  |  | English | Cited by: 5; All Open Access, Gold Open Access | Duplicado | [21 empty] | duplicado | remocao pre-triagem (nao e criterio de exclusao)
Roadmap to a net-zero carbon cement sector: Strategies, innovations and policy imperatives | Barbhuiya, Salim and Bhusan Das, Bibhuti and Adak, Dibyendu | Journal of Environmental Management | 2024 | Scopus |  | 359 | The cement industry plays a significant role in global carbon emissions, underscoring the urgent need for measures to transition it toward a net-zero carbon footprint. This paper presents a detailed plan to this end, examining the current state of the cement sector, its carbon output, and the imperative for emission reduction. It delves into various low-CO2 technologies and emerging innovations such as alkali-activated cements, calcium looping, electrification, and bio-inspired materials. Economic and policy factors, including cost assessments and governmental regulations, are considered alongside challenges and potential solutions. Concluding with future prospects, the paper offers recommendations for policymakers, industry players, and researchers, highlighting the roadmap's critical role in achieving a carbon-neutral cement sector. © 2024 The Author(s) | Review | 10.1016/j.jenvman.2024.121052 |  | https://www.scopus.com/inward/record.uri?eid=2-s2.0-85191942657&doi=10.1016%2fj.jenvman.2024.121052&partnerID=40&md5=bb8ed0ae41aa8934cfb22cc308da15b5 |  | Cement industry; Climate change; Low-CO<sub>2</sub> technologies; Net-zero carbon; Sustainability | Carbon; Carbon Dioxide; Carbon Footprint; Construction Materials; Biomimetics; Carbon dioxide; Carbon footprint; Cements; Emission control; alkali; calcium; calcium oxide; carbon; cement; concrete; fuel; carbon; carbon dioxide; 'current; Alkali-activated cement; Calcium looping; Cement sector; Emission reduction; Global carbon emission; Low-CO2 technology; Net-zero carbon; Roadmap; Zero carbons; carbon emission; cement (construction material); climate change; industrial emission; innovation; pol |  |  | English | Cited by: 24; All Open Access, Hybrid Gold Open Access | Duplicado | [21 empty] | duplicado | remocao pre-triagem (nao e criterio de exclusao)
Primary Energy and Carbon Impacts of Structural Frames with Equivalent Design Criteria: Influence of Different Materials and Levels of Prefabrication | Piccardo, Chiara and Steinik, Camille and Caffè, Simone and Argentoni, Alessio and Calderini, Chiara | Sustainability (Switzerland) | 2024 | Scopus |  | 16 | This study aims to analyze the life-cycle primary energy and climate impacts of structural frames, paying particular attention to the design and prefabrication of different structural materials. The study considers an existing single-story office building with a composite concrete–steel structure and compares it with two functionally equivalent structures, i.e., a conventional reinforced concrete structure and a conventional steel structure. The existing building is located in San Felice sul Panaro, Italy. This study integrates dynamic structural analysis and life-cycle assessment (LCA). The study finds that the use of different materials can reduce the life-cycle primary energy use and CO2-eq emissions by up to 12%. Furthermore, the benefits derived from the recovery and recycling of materials can reduce the primary energy use and CO2-eq emissions by up to 47% and 36%, respectively. The prefabrication of structural elements can also reduce the primary energy use and CO2-eq emissions in the construction stage. A sensitivity analysis considers changes in the electricity supply system and shows that the primary energy and CO2-eq emissions due to prefabrication decrease when assuming marginal electricity based on renewable energies. This analysis supports the development of sustainable structural design to meet the standards concerning the whole-life-cycle carbon emissions of buildings. © 2024 by the authors. | Article | 10.3390/su16104209 |  | https://www.scopus.com/inward/record.uri?eid=2-s2.0-85194356852&doi=10.3390%2fsu16104209&partnerID=40&md5=bbd442e1363073f602fc1f8502a01da6 |  | building structures; LCA; prefabrication; structural design; structural materials | Italy; building; climate effect; concrete structure; electricity supply; energy use; life cycle analysis; recycling; reinforced concrete; sensitivity analysis; structural analysis |  |  | English | Cited by: 2; All Open Access, Gold Open Access | Duplicado | [21 empty] | duplicado | remocao pre-triagem (nao e criterio de exclusao)
Environmental impact evaluation of low-carbon concrete incorporating fly ash and limestone | Thorne, J. and Bompa, D.V. and Funari, M.F. and Garcia-Troncoso, N. | Cleaner Materials | 2024 | Scopus |  | 12 | This work examines the environmental impact of low-carbon concrete that incorporates supplementary cementitious materials (SCMs). After reviewing near-zero carbon SCMs and low-carbon concrete, a life cycle assessment (LCA) was undertaken for concrete mix designs with normal-to-high compressive strengths, incorporating limestone and fly ash as cement replacements. The analysis includes relevant region-specific life cycle inventory parameters for raw materials, energy production, and transportation. A comparative assessment between embodied carbon emissions and the material mechanical performance is then made. The results of this paper indicate that incorporating limestone and fly ash in concrete can reduce carbon emissions, yet at a proportional decrease in mechanical properties compared to conventional cement concrete. The combination of cement and fly ash produced, on average, a higher strength concrete by 20.5% and lower CO2-eq values by 21.1% when compared to limestone cement blends. The CO2-eq emissions associated with transportation of the main constituents for concrete production were on average below 4% of the total CO2-eq per mix. In addition to eco-mechanical quantitative assessments, the study offers insights and recommendations for the development of concrete materials considering global resource availability of near-zero carbon concrete constituents. © 2024 The Author(s) | Article | 10.1016/j.clema.2024.100242 | THORNE et al., 2024.pdf | https://www.scopus.com/inward/record.uri?eid=2-s2.0-85189557564&doi=10.1016%2fj.clema.2024.100242&partnerID=40&md5=c87a7b00f673dd7e686188d5bbfdaf23 |  | Carbon emissions; Cement; Life-cycle assessment; Low-carbon concrete; Supplementary cementitious material |  |  |  | English | Cited by: 12; All Open Access, Gold Open Access | Duplicado | [21 empty] | duplicado | remocao pre-triagem (nao e criterio de exclusao)
Eco-efficiency evaluation of sustainable self-compacting concrete using magnesite mine waste | Vembu, Pitchiah Raman Shunmuga and Ammasi, Arun Kumar | Case Studies in Construction Materials | 2024 | Scopus |  | 20 | Utilization potential of industrial by-products/wastes as construction material requires adequate workability, strength and other required properties as specified by standard codes of practice and certain sustainability criteria. Coal combustion byproduct (fly ash) and mine waste are a few of the abundantly available wastes that create a challenging task in their disposal with the current practice of dumping on-sites and landfilling. This study enumerates the suitability of utilizing magnesite mine wastes in self-compacting concrete (SCC) as binder and aggregate replacements by considering the evaluation factors such as fresh, hardened properties, life cycle assessment (LCA) and eco-efficiency. The results from the experimental investigation revealed that aggregate blended SCC performed well in terms of both fresh and mechanical properties, while cement blended mixtures exhibited satisfactory results. Additionally, fly ash and magnesite mine waste substantially reduced CO2 emissions and costs with added strength benefits. Eco-efficiency evaluation of mine waste blended SCC reported up to 75% higher efficiency than conventional SCC. © 2023 The Authors | Article | 10.1016/j.cscm.2023.e02765 |  | https://www.scopus.com/inward/record.uri?eid=2-s2.0-85179126283&doi=10.1016%2fj.cscm.2023.e02765&partnerID=40&md5=952351bcffe221ad54ccfea5ccc3f9b3 |  | CO<sub>2</sub> emission; Cost analysis; Eco-strength efficiency; Mine waste; Sustainable SCC | Aggregates; Carbon dioxide; Coal ash; Coal combustion; Cost benefit analysis; Fly ash; Life cycle; Magnesite mines; Self compacting concrete; Waste disposal; Waste incineration; CO 2 emission; Cost analysis; Eco-efficiency; Eco-strength efficiency; Efficiency evaluation; Industrial by-products; Mine wastes; Property; Standard codes; Sustainable self-compacting concrete; Efficiency |  |  | English | Cited by: 16; All Open Access, Gold Open Access | Duplicado | [21 empty] | duplicado | remocao pre-triagem (nao e criterio de exclusao)
Experimental Investigations on the Application of Natural Plant Fibers in Ultra-High-Performance Concrete | Joachim, Linus and Oettel, Vincent | Materials | 2024 | Scopus |  | 17 | Due to its high strength, the use of ultra-high-performance concrete (UHPC) is particularly suitable for components subjected to compressive loads. Combined with its excellent durability, UHPC can be used to produce highly resource-efficient components that represent a sustainable alternative to conventional load-bearing structures. Since UHPC fails in a brittle manner without the addition of fibers, it is typically used in conjunction with micro steel fibers. The production of these steel fibers is both expensive and energy-intensive. Natural plant fibers, due to their good mechanical properties, cost-effective availability, and inherent CO2 neutrality, can provide a sustainable alternative to conventional steel fibers. Thanks to the low alkaline environment and dense matrix of UHPC, the use of natural plant fibers in terms of durability and bond is possible in principle. For the application of natural plant fibers in UHPC, however, knowledge of the load-bearing and post-cracking behavior or the performance of UHPC reinforced with natural plant fibers is essential. Currently, there are no tests available on the influence of different types of natural plant fibers on the load-bearing behavior of UHPC. Therefore, five series of compression and bending tensile tests were conducted. Three series were reinforced with natural plant fibers (bamboo, coir, and flax), one series without fibers, and one series with steel fibers as a reference. Under compression loads, the test specimens reinforced with natural plant fibers did not fail abruptly and exhibited a comparable post-failure behavior and damage pattern to the reference specimens reinforced with steel fibers. In contrast, the natural plant fibers did not perform as well as the steel fibers under bending tensile stress but did show a certain post-cracking bending tensile strength. A final life cycle assessment demonstrates the superiority of natural plant fibers and shows their positive impact on the environment. © 2024 by the authors. | Article | 10.3390/ma17143519 |  | https://www.scopus.com/inward/record.uri?eid=2-s2.0-85199777231&doi=10.3390%2fma17143519&partnerID=40&md5=32e61b1b631c7b8d3c3c59bee3f22a12 |  | life cycle assessment; natural fiber reinforced concrete; natural plant fibers; performance; post-failure behavior; ultra-high-performance concrete | Bending tests; Brittle fracture; Cost effectiveness; Cracks; Durability; High performance concrete; Reinforced concrete; Reinforced plastics; Steel fibers; Sustainable development; Tensile strength; Tensile testing; Compressive loads; Experimental investigations; High-strength; Life cycle assessment; Load-bearing; Natural fiber reinforced concrete; Natural plant fibers; Performance; Post-failure behaviour; Resource-efficient; Life cycle |  |  | English | Cited by: 7; All Open Access, Gold Open Access, Green Open Access | Duplicado | [21 empty] | duplicado | remocao pre-triagem (nao e criterio de exclusao)
Life cycle assessment of mycelium-based composite materials | Volk, Rebekka and Schröter, Marius and Saeidi, Nazanin and Steffl, Simon and Javadian, Alireza and Hebel, Dirk E. and Schultmann, Frank | Resources, Conservation and Recycling | 2024 | Scopus |  | 205 | Mycelium-based composites (MBCs) show promising acoustic and thermal insulation, fire safety, and mechanical strength properties and are suitable for multiple applications in the construction, packing or furniture industry. A life cycle assessment confirmed climate change and fossil energy demand benefits in a laboratory scale production modelled for Germany. MBC are associated with 0.3668 kg CO2e / kg MBC (EN 15804 + A2). The electricity required to run MBC production and hemp cultivation, if used as a substrate, contribute significantly to the environmental impact categories considered. Compared to conventional insulation materials, environmental advantages of MBC can be confirmed. Particularly, MBC has a better climate change impact than extruded polystyrene, quadcore sandwich panel, foam concrete and rockwool. However, since the end-of-life is not assessed, the wood-fiber and straw panels perform better regarding climate change. Moreover, MBC has lower fossil energy demand than all conventional insulation materials. Land-use and water demand are higher than for conventional materials. © 2024 | Article | 10.1016/j.resconrec.2024.107579 |  | https://www.scopus.com/inward/record.uri?eid=2-s2.0-85189684798&doi=10.1016%2fj.resconrec.2024.107579&partnerID=40&md5=fc84fe70d8fa9580bc8f88544366304f |  | Environmental accounting; Industrial ecology; Life cycle assessment; Mycelium; Production | Accident prevention; Climate change; Energy management; Environmental impact; Land use; Life cycle; Substrates; Thermal insulation; carbon dioxide; concrete; polystyrene; rock wool; water; Composites material; Energy demands; Environmental accountings; Fire safety; Fossil energy; Industrial ecology; Insulation materials; Life cycle assessment; Mechanical; Strength property; climate change; composite; fossil fuel; industrial ecology; land use; life cycle analysis; water demand; acoustic insulatio |  |  | English | Cited by: 15; All Open Access, Hybrid Gold Open Access | Duplicado | [21 empty] | duplicado | remocao pre-triagem (nao e criterio de exclusao)
A review of current practice for life cycle assessment of cement and concrete | Olsson, Josefine A. and Miller, Sabbie A. and Kneifel, Joshua D. | Resources, Conservation and Recycling | 2024 | Scopus |  | 206 | Concrete production is a significant contributor to global anthropogenic greenhouse gas (GHG) emissions due to its extensive use. These notable impacts have driven a desire to quantify the environmental burdens and pathways to reduce burdens of this product, commonly through Life Cycle Assessment (LCA) methodology. Here, we review the application of the LCA methodology in assessing various decarbonization strategies and areas where accuracy of quantitative environmental impact assessments for comparison can be improved. Key findings suggest a need for improved standardization in selection of processes included in a system boundary, choice of a functional unit that considers both mechanical performance and long-term sustainability, guidance on impact allocation, and consideration of benefits across the entire product life cycle. Additionally, the establishment of standard practices for sensitivity and uncertainty analyses through a stochastic approach is recommended. Findings identify gaps that need to be addressed to enable LCA research's potential efficacy on industry decarbonization, and can guide the development of standard practices, ultimately contributing to a more comprehensive and effective assessment of decarbonization strategies in the cement and concrete industry. © 2024 | Review | 10.1016/j.resconrec.2024.107619 |  | https://www.scopus.com/inward/record.uri?eid=2-s2.0-85191317801&doi=10.1016%2fj.resconrec.2024.107619&partnerID=40&md5=e4e71438a9fe8dab0591824d0f800272 |  | Cement; Concrete; Environmental impact assessment; Greenhouse gas emissions; Life cycle assessment | Cements; Concretes; Decarbonization; Environmental impact assessments; Gas emissions; Greenhouse gases; Stochastic systems; Sustainable development; Uncertainty analysis; cement; concrete; Anthropogenic greenhouse gas emissions; Assessment methodologies; Cement and concretes; Concrete; Concrete productions; Current practices; Decarbonisation; Greenhouse gas emissions; Life cycle assessment; Standard practices; carbon emission; cement (construction material); concrete; environmental impact assess |  |  | English | Cited by: 19; All Open Access, Hybrid Gold Open Access | Duplicado | [21 empty] | duplicado | remocao pre-triagem (nao e criterio de exclusao)
History, recent progress, and future challenges of alkali-activated binders – An overview | Nasir, Muhammad and Mahmood, Aziz Hasan and Bahraq, Ashraf A. | Construction and Building Materials | 2024 | Scopus |  | 426 | Alkali-activated binders (AAB) are low-carbon alternatives to cement used in traditional concrete manufacture. This paper presents a state-of-the-art survey of the historical background, synthesis development, reaction mechanism, and recent advances of the AAB. The parameters influencing the engineering performance of the AABs, including the physicochemical characteristics of the precursor materials, formulation and dosage of alkaline activators, and type and period of curing, were critically reviewed. In this regard, three different precursor material sources are identified: industrial by-products, natural aluminosilicates, and agricultural waste materials, which have various availability, reactivity, cost, and value worldwide. In addition, recent advances in the life cycle assessment of AAB mixtures are compiled. The challenges that AABs face towards commercial applications are also discussed. The selection of appropriate precursors, the production of low-cost alkaline activators, mix design parameters, fundamental mechanisms, engineering properties, construction processing and application, performance standards, and sustainability aspects constitute the challenges. Alkali-activated concrete can be a potential low-carbon substitute for conventional concrete if it ensures true sustainability and not just greenwashing. © 2024 The Authors | Review | 10.1016/j.conbuildmat.2024.136141 |  | https://www.scopus.com/inward/record.uri?eid=2-s2.0-85190068762&doi=10.1016%2fj.conbuildmat.2024.136141&partnerID=40&md5=dedf6adcd2969b545863ce5fe7881ab2 |  | Alkali-activated cementitious composites; Engineering properties; Key parameters; Life cycle assessment; Reaction mechanism; Updated history | Agricultural wastes; Binders; Carbon; Concretes; Cost engineering; Sustainable development; Alkali-activated; Alkali-activated binder; Alkali-activated cementitious composite; Cementitious composites; Engineering properties; Keys parameters; Life cycle assessment; Low carbon; Reaction mechanism; Updated history; Life cycle |  |  | English | Cited by: 19; All Open Access, Hybrid Gold Open Access | Duplicado | [21 empty] | duplicado | remocao pre-triagem (nao e criterio de exclusao)
Seawater Mixed with One Part Alkali Activated Material: An Environmental and Cost Evaluation | Li, Xiaoyu and Liu, Huiyang and Xing, Jinxin and Gan, Min and Ji, Zhiyun and Fan, Xiaohui and Sun, Zengqing | Materials | 2024 | Scopus |  | 17 | Concrete production is associated with extensive energy consumption and significant CO2 emissions. In addition, tremendous amounts of freshwater are used as a mixing agent. Urgency is increasing to develop sustainable cementitious materials and promote freshwater-saving strategies. An environmentally friendly alternative binder, seawater mixed with one part alkali activated material, is studied. In this work, a cradle-to-gate life cycle assessment was applied to study the equivalent CO2 emission and cost properties of the clinker-free binder. The seawater mixed mortar possesses comparable mechanical properties to Portland cement, with 3 d flexural and compressive strengths of 5.3 MPa and 25.2 MPa. In addition, the mortar developed in this work is of similar cost as commercial cement, but reduces CO2 emissions by 44.8%. © 2024 by the authors. | Article | 10.3390/ma17164113 |  | https://www.scopus.com/inward/record.uri?eid=2-s2.0-85202452446&doi=10.3390%2fma17164113&partnerID=40&md5=74185a42a7cfbd4b651468bad38d0efc |  | alkali activated material; CO<sub>2</sub> emissions; cost; life cycle assessment | Carbon capture and storage; Carbon capture and utilization; Compressive strength; Concrete mixing; Direct air capture; Life cycle assessment; Portland cement; Zero-carbon; Activated materials; Alkali activated material; Alkali-activated; CO 2 emission; Concrete productions; Cost evaluations; Environmental evaluation; Fresh Water; One parts; Property; Mortar |  |  | English | Cited by: 0; All Open Access, Gold Open Access, Green Open Access | Duplicado | [21 empty] | duplicado | remocao pre-triagem (nao e criterio de exclusao)
Eco-efficient ultra-high-performance concrete formulation utilizing electric arc furnace slag and recycled glass powder–advanced analytics and lifecycle perspectives | Khan, M. Iqbal and Abbas, Yassir M. and Abellan-Garcia, Joaquin and Castro-Cabeza, Andrea | Journal of Materials Research and Technology | 2024 | Scopus | 362 – 377 | 32 | Ultra-high-performance concrete (UHPC) is a promising material for sustainable and resource-efficient construction, but its high Portland Cement content poses environmental challenges. This research proposes an optimized UHPC blend that significantly reduces the Portland Cement dosage by incorporating industrial waste materials [i.e., Recycled Glass Powder (RGP) and Electric Arc Furnace Slag (EAFS)]. The integration of these waste materials in UHPC formulation addresses critical waste management issues and aligns with sustainable construction practices. Utilizing a tri-variable Design of Experiments methodology in conjunction with the Andreasen & Andersen theory, the research aims to reduce Portland Cement in UHPC without compromising its compressive strength and rheological behavior. The optimized blend incorporates RGP and EAFS, achieving the threshold compressive strength established by ACI-239 (150 MPa) while maintaining a self-compacting performance in the fresh state. This mixture features low cement (621 kg/m³) and silica fume (100 kg/m³) content. Life cycle assessments (LCA) were conducted to examine the environmental efficiency of the optimized blend. A comparative LCA demonstrates that the optimized UHPC mixture developed in this study surpasses a control mixture with higher cement and silica fume contents while maintaining comparable mechanical and rheological properties. Notably, this improvement is highlighted by a nearly 20% reduction in CO2 equivalent emissions. The scientific significance of this study lies in its demonstration of a viable pathway to producing UHPC with reduced environmental impact, contributing to the advancement of sustainable building practices, and offering a practical solution to waste management issues. © 2024 The Authors | Article | 10.1016/j.jmrt.2024.07.171 | KHAN, 2024.pdf | https://www.scopus.com/inward/record.uri?eid=2-s2.0-85199544130&doi=10.1016%2fj.jmrt.2024.07.171&partnerID=40&md5=e91926d71bf21a090df34a07ed997ba6 |  | Compressive strength; Flowability; Multi-criteria optimization; Response surface methodology (RSM); Ultrahigh performance concrete (UHPC) | Concrete mixtures; Design of experiments; Electric arcs; Electric furnace process; Electric furnaces; Glass; Industrial research; Life cycle; Multiobjective optimization; Portland cement; Recycling; Slags; Sustainable development; Waste management; Electric arc furnace slags; Flowability; Management issues; Multi-criteria optimisation; Multi-criterion optimization; Recycled glass powders; Response surface methodology; Response-surface methodology; Ultra high performance concretes (UHPC); Ultrahi |  |  | English | Cited by: 5; All Open Access, Gold Open Access | Duplicado | [21 empty] | duplicado | remocao pre-triagem (nao e criterio de exclusao)
Comparison of reinforcement fibers in 3D printing mortars using multi-criteria analysis | Alonso-Cañon, Sara and Blanco-Fernandez, Elena and Castro-Fresno, Daniel and Yoris-Nobile, Adrian I. and Castanon-Jano, Laura | International Journal of Advanced Manufacturing Technology | 2024 | Scopus | 1463 – 1485 | 134 | 3D concrete printing (3DCP) has developed rapidly in recent years, with a relatively high amount of mortars emerging apt for 3D printing. Some of these mortars include fibers to improve their strength. Despite mechanical properties having been quite well studied, there still is missing information on cost, printability, and environmental impacts. The objective of this research is to select the best mortars with fibers considering four criteria: printability, mechanical strength, and economic and environmental impact applying a multi-criteria decision-making analysis (MCDMA). Seven types of fibers with different dosages were assessed in the reinforced mortars: zylon, aramid, carbon, glass, cellulose, textile, and polypropylene. AHP method and equal weights were used as ponderation techniques of the criteria while WASPAS and TOPSIS methods were used to calculate the rankings of the MCDMA. Printability was measured through rheological tests using a rotational rheometer, mechanical strength through flexural tests at 28 days based on EN 196–1, and cost just considering the materials and environmental impact through a life cycle assessment (LCA). The results showed that 13-mm-long glass fibers with a content of 0.1% were the best alternative, closely followed by the mortar with 6 mm cellulose fibers with a content of 0.05%. For the best option (G13;0.1), the increments in the printability index, flexural strength, cost, and LCA were − 14.37%, 16.70%, 5.88%, and 2.86%, respectively. It can also be concluded that high elastic modulus fibers (zylon and aramid), although able to increase significantly the flexural strength (up to 30% in the case of zylon), prevent them from being an optimal solution due to their high cost. © The Author(s) 2024. | Article | 10.1007/s00170-024-14126-1 |  | https://www.scopus.com/inward/record.uri?eid=2-s2.0-85200366668&doi=10.1007%2fs00170-024-14126-1&partnerID=40&md5=3ffdbdfb116a05f3ac2058ff339d03d0 |  | 3D concrete printing; Additive manufacturing; Fibers; Life cycle assessment; Mechanical properties; Multi-criteria decision-making; Rheology | Bend Strength; Cellulose; Costs; Decision Making; Fibers; Mortar; 3D printing; Bending strength; Cellulose; Concretes; Costs; Decision making; Environmental impact; Fibers; Mortar; Polypropylenes; Reinforced plastics; 3-D printing; 3d concrete printing; 3D-printing; Concrete printings; Decision making analysis; Life cycle assessment; Mechanical; Multi criteria decision-making; Multicriteria decision-making; Multicriterion decision makings; Life cycle |  |  | English | Cited by: 0; All Open Access, Hybrid Gold Open Access | Duplicado | [21 empty] | duplicado | remocao pre-triagem (nao e criterio de exclusao)
Using BIM and LCA to Calculate the Life Cycle Carbon Emissions of Inpatient Building: A Case Study in China | Zhao, Li and Guo, Cheng and Chen, Leduan and Qiu, Liping and Wu, Weiwei and Wang, Qingqin | Sustainability (Switzerland) | 2024 | Scopus |  | 16 | Hospital buildings provide healthcare services at the costs of significant amounts of energy consumption and carbon emissions, further exacerbating the environmental load. Because of the limited research on the life cycle carbon emissions of Chinese hospitals, this study conducted a detailed carbon-accounting and comparative study. Firstly, BIM and LCA were used to quantify the carbon emissions of the inpatient building in each stage of the life cycle. Secondly, the differences in carbon emissions by stage were compared on the basis of 20 cases of public buildings. The results show that the whole-life carbon emissions of the inpatient building was 10,459.94 kgCO2/m2. The proportion of operational carbon emissions was 94.68%, with HVAC (52.57%), equipment (27.85%), and lighting (10.11%) being the main sources. Embodied carbon emissions accounted for 4.54%, and HRB400 steel and C30 concrete were the main sources of carbon emissions. Hospitals are second only to emporiums in terms of operational carbon intensity, being 1.71 and 1.41 times that of schools and office buildings, with inpatient buildings being 3 and 1.7 times that of medical complexes and outpatient buildings, respectively. The future sustainable development of hospital buildings should promote efficient building performance and good environmental quality, both in terms of energy efficiency and carbon reduction. © 2024 by the authors. | Article | 10.3390/su16135341 |  | https://www.scopus.com/inward/record.uri?eid=2-s2.0-85198433368&doi=10.3390%2fsu16135341&partnerID=40&md5=b9ec1b1a0fd7cdfa36c83644ac953960 |  | carbon emission; case study; hospital; life cycle assessment | China; carbon emission; energy efficiency; health care; life cycle analysis; spatiotemporal analysis; sustainable development |  |  | English | Cited by: 7; All Open Access, Gold Open Access | Duplicado | [21 empty] | duplicado | remocao pre-triagem (nao e criterio de exclusao)
Potential of Reusing 3D Printed Concrete (3DPC) Fine Recycled Aggregates as a Strategy towards Decreasing Cement Content in 3DPC | Skibicki, Szymon and Federowicz, Karol and Hoffmann, Marcin and Chougan, Mehdi and Sibera, Daniel and Cendrowski, Krzysztof and Techman, Mateusz and Pacheco, João Nuno and Liard, Maxime and Sikora, Pawel | Materials | 2024 | Scopus |  | 17 | This paper explores the new potential strategy of using fine recycled aggregates (fRA) derived from waste 3D printed concrete (3DPC) as a substitute for cement in additive manufacturing. This study hypothesizes that fRA can optimize mixture design, reduce cement content, and contribute to sustainable construction practices. Experimental programs were conducted to evaluate the fresh and hardened properties, printability window, and buildability of 3DPC mixes containing fRA. Mixes with replacement rates of cement with fRA by 10 vol%, 20 vol%, 30 vol%, 40 vol%, and 50 vol% were produced. A comprehensive experimental protocol consisting of rheological studies (static and dynamic yield stress), dynamic elastic modulus determination (first 24 h of hydration), flexural and compressive strengths (2 d and 28 d), and an open porosity test was performed. The obtained results were verified by printing tests. In addition, an economic and environmental life cycle assessment (LCA) of the mixes was performed. The results indicate that up to 50 vol% cement replacement with fRA is feasible, albeit with some technical drawbacks. While fRA incorporation enhances sustainability by reducing CO2 emissions and material costs, it adversely affects the printability window, green strength, setting time, and mechanical properties, particularly in the initial curing stages. Therefore, with higher replacement rates (above 20 vol%), potential optimization efforts are needed to mitigate drawbacks such as reduced green strength and buildability. Notably, replacement rates of up to 20 vol% can be successfully used without compromising the overall material properties or altering the mixture design. The LCA analysis shows that reducing the cement content and increasing the fRA addition results in a significant reduction in mix cost (up to 24%) and a substantial decrease in equivalent CO2 emissions (up to 48%). In conclusion, this study underscores the potential of fRA as a sustainable alternative to cement in 3D printed concrete. © 2024 by the authors. | Article | 10.3390/ma17112580 |  | https://www.scopus.com/inward/record.uri?eid=2-s2.0-85195878579&doi=10.3390%2fma17112580&partnerID=40&md5=271d9f37d0effb8e24342a75c6f98ebe |  | 3D concrete printing; 3DPC; additive manufacturing; concrete; green strength; recycled aggregate; rheology; waste aggregate | Additives; Carbon dioxide; Cements; Compressive strength; Concrete aggregates; Concrete mixtures; Cost benefit analysis; Cost reduction; Elastic moduli; Life cycle; Recycling; Sustainable development; Yield stress; 3d concrete printing; 3d printed concrete; Cement content; Concrete printings; Fine recycled aggregate; Green strength; Mixture design; Recycled aggregates; Replacement rates; Waste aggregates; 3D printing |  |  | English | Cited by: 13; All Open Access, Gold Open Access, Green Open Access | Duplicado | [21 empty] | duplicado | remocao pre-triagem (nao e criterio de exclusao)
Life Cycle Assessment of Abandonment of Onshore Wind Power for Hydrogen Production in China | Du, Yingying and Huang, Hui and Liu, Haibin and Zhao, Jingying and Yang, Qingzhou | Sustainability (Switzerland) | 2024 | Scopus |  | 16 | The development of clean energy is a crucial strategy for combating climate change. However, the widespread adoption of wind power has led to significant challenges such as wind curtailment and power restrictions. A potential solution is the abandonment of onshore wind power for hydrogen production (AOWPHP). To ensure the sustainable development of clean energy, it is essential to assess the environmental impact of the AOWPHP. This study employs a life cycle assessment (LCA) methodology to evaluate the environmental impacts of the AOWPHP using QDQ2-1 alkaline electrolyzer technology in China. Furthermore, a scenario analysis is conducted to project these environmental impacts over the next 30 years. The findings indicate the following: (1) The global warming potential (GWP) over the life cycle is 5614 kg CO2-eq, the acidification potential (AP) is 26 kg SO2-eq, the human toxicity potential (HTP) is 12 kg DCB-eq, and the photochemical ozone creation potential (POCP) is 3.77 × 10−6 kg C2H4-eq. (2) Carbon emissions during the production stage significantly contribute to the environmental impact, with steel and concrete being notably polluting materials. The POCP shows high sensitivity at 0.97%, followed by the GWP and AP. (3) The scenario analysis indicates an upward trend in environmental impacts across low-speed, baseline, and high-speed development scenarios, with impacts peaking by 2050. For instance, under the high-development scenario in 2050, the GWP for each material reaches 41,808 kg CO2-eq. To mitigate these impacts effectively, recommendations include reducing reliance on steel and concrete, developing green logistics, enhancing operational efficiency in wind farms and hydrogen production plants, and exploring new epoxy resin materials. These insights are crucial for promoting sustainable growth within the AOWPHP in China while reducing global carbon emissions. © 2024 by the authors. | Article | 10.3390/su16135772 |  | https://www.scopus.com/inward/record.uri?eid=2-s2.0-85198442902&doi=10.3390%2fsu16135772&partnerID=40&md5=187bf4d10d560af82a4ed2dd07a277ae |  | abandonment of onshore wind power to produce hydrogen; China; clean energy; environmental impact assessment; life cycle assessment; scenario analysis | China; carbon emission; environmental impact assessment; hydrogen; life cycle analysis; power generation; scenario analysis; sustainable development; wind power |  |  | English | Cited by: 0; All Open Access, Gold Open Access | Duplicado | [21 empty] | duplicado | remocao pre-triagem (nao e criterio de exclusao)
Quantitative Analysis of Carbon Emissions from Highway Construction Based on Life Cycle Assessment | Gao, Shuohan and Liu, Xuexin and Lu, Chunying and Zhang, Haixiao and Wang, Xinjun and Kong, Yaping | Sustainability (Switzerland) | 2024 | Scopus |  | 16 | Carbon dioxide (CO2) emissions from the construction of road infrastructure have been of growing interest in recent years. This paper proposes a binary statistical method for highway construction based on project cost control and a construction management system. A quantitative analysis of the CO2 emissions from highway construction activities was also conducted to guide the formulation of a carbon reduction strategy. Taking an expressway in central China as a case study, the CO2 emissions from different construction activities were calculated. The results revealed that the CO2 emissions for the whole construction project reached 10,605.2 t·km−1·lane−1, with the raw material production and on-site construction phases accounting for 95.2% and 4.8%, respectively. The values for bridge and tunnel engineering were much higher than those for other engineering types. In the raw material production phase, steel and cement production contributed the most to emissions (more than 99%). During the on-site construction phase, diesel and electricity consumption contributed 90% to CO2 emissions, especially from earthwork, subgrade protection, bridge engineering, tunnel excavation, and pavement surfacing. Accordingly, efforts should be focused on the key points and directed toward using recycled and low-carbon materials and improving working efficiency, machinery performance, and construction technology. © 2024 by the authors. | Article | 10.3390/su16145897 |  | https://www.scopus.com/inward/record.uri?eid=2-s2.0-85199649082&doi=10.3390%2fsu16145897&partnerID=40&md5=04347094fb5209d02e19de116ccd6494 |  | binary statistical method; carbon dioxide; highway construction; life cycle assessment (LCA) | China; carbon dioxide; carbon emission; environmental impact; life cycle analysis; motorway; pavement; production cost; project management; quantitative analysis; road construction; transportation infrastructure |  |  | English | Cited by: 1; All Open Access, Gold Open Access | Duplicado | [21 empty] | duplicado | remocao pre-triagem (nao e criterio de exclusao)
Environmentally Sustainable Raised Access Flooring Product Development | Peng, Wenjie and Su, Daizhong and Wang, Shuyi and Ianakiev, Anton | Buildings | 2024 | Scopus |  | 14 | Raised access floors are nowadays widely used in buildings. A novel raised access flooring product is developed by this research, with a set of sustainable features, including less environmental impact and high strength. Its floor panels are made of polyurethane (PU) reinforced with glass fibre, which is light-weight and fire-resistant, replacing the traditional floor panel materials, and the panels are supported by simplified steel stringers to reinforce the strength of the flooring product. Instead of the conventional sandwich design consisting of a core material encapsulated by outer layers, the new floor panel design adopts the reinforced PU as its sole material, which not only simplifies the structure but also reduces floor weight and costs. The sustainable advantage is further approved by the environmental life cycle assessments of the new raised flooring product in comparison to traditional ones made of cement and woodchips, with results showing that the new floor product’s total environmental impact is 52% less than cement floor and 47% less than woodchip board floor. Further, the finite element analysis (FEA) was carried out, and the experimental test was conducted to verify the FEA results, indicating that the new product’s strength is higher than the requirements of the raised access flooring product standards. There is no raised access flooring product made of PU reinforced with glass fibre available in the market, and, hence, the new product developed by this research is a novel contribution. © 2024 by the authors. | Article | 10.3390/buildings14061849 |  | https://www.scopus.com/inward/record.uri?eid=2-s2.0-85197273722&doi=10.3390%2fbuildings14061849&partnerID=40&md5=1390e5b0fa836dc92237f6b418b4fa9a |  | carbon emission; composite material; finite element analysis; floor panel; glass fibre; polyurethane; product design; raised access floor; sustainability | Carbon; Cements; Coremaking; Ecodesign; Environmental impact; Finite element method; Glass fibers; Life cycle; Polyurethanes; Product design; Reinforcement; Sustainable development; Carbon emissions; Composites material; Finite element analyse; Floor panels; Flooring products; Glass-fibers; High-strength; In-buildings; Raised access floor; Wood chip; Floors |  |  | English | Cited by: 1; All Open Access, Gold Open Access | Duplicado | [21 empty] | duplicado | remocao pre-triagem (nao e criterio de exclusao)
Environmental and mechanical analysis of low-carbon concrete with vitrified MSW incineration bottom ash as cement replacement | Sirico, Alice and Bernardi, Patrizia and Belletti, Beatrice and Sciancalepore, Corrado and Milanese, Daniel and Paini, Arianna and Vignali, Giuseppe | Structural Concrete | 2024 | Scopus | 2968 – 2990 | 25 | The building sector is responsible for about 37% of the global carbon dioxide emissions, 6% of which result from concrete (and particularly cement) production. Using recycled and supplementary cementitious materials and adopting a whole building life cycle approach can be seen as multi-beneficial strategies for materials' design. In this framework, this study aims to formulate a green concrete, by replacing 10, 15 and 20% of cement with a secondary raw material constituted of vitrified bottom ash derived from municipal solid waste incineration. The basic physical and mechanical properties were measured up to 365 days, so to evaluate the effects of the cement replacement both on short and long-term behavior. Life Cycle Assessment was used as a tool to evaluate the environmental performance of the developed green concrete. An Eco-Mechanical Analysis was also performed to match the environmental impacts with the mechanical behavior, allowing to assess that the concrete produced by replacing 20% of cement with vitrified municipal solid waste incineration bottom ash (if classified as hazardous waste) is the one that leads to optimize the overall sustainability. The approach proposed in this work, which can be easily generalized, contributes to the definition of a route for the implementation of innovative green construction building materials by using waste. © 2024 The Authors. Structural Concrete published by John Wiley & Sons Ltd on behalf of International Federation for Structural Concrete. | Article | 10.1002/suco.202300615 |  | https://www.scopus.com/inward/record.uri?eid=2-s2.0-85182825022&doi=10.1002%2fsuco.202300615&partnerID=40&md5=701b24d56d7ec0f039d0a6cc83d60f5f |  | bottom ash; eco-mechanical indexes; green concrete; LCA approach; municipal solid waste; supplementary cementitious material; Vitrification | Ash handling; Ashes; Carbon dioxide; Cements; Concretes; Environmental management; Global warming; Life cycle; Sustainable development; Waste incineration; Bottom ash; Cement replacement; Eco-mechanical index; Environmental analysis; Green concrete; LCA approach; Mechanical analysis; Mechanical indexes; Municipal solid-waste incinerations; Supplementary cementitious material; Municipal solid waste |  |  | English | Cited by: 2; All Open Access, Hybrid Gold Open Access | Duplicado | [21 empty] | duplicado | remocao pre-triagem (nao e criterio de exclusao)
The Use of Sargassum spp. Ashes Like a Raw Material for Mortar Production: Composite Performance and Environmental Outlook | Lyra, Gabriela Pitolli and Colombo, Ana Letícia and Duran, Afonso José Felício Peres and Parente, Igor Machado da Silva and Bueno, Cristiane and Rossignolo, João Adriano | Materials | 2024 | Scopus |  | 17 | The accumulation of brown algae from the genus Sargassum has been increasing over the years in coastal regions of the Caribbean, Africa, Brazil, and Mexico. This causes harmful effects to the ecosystem, human health, the economy, and the climate due to gas emissions from its decomposition process. There is the possibility of this biomass being reused in civil construction, and some studies have been carried out on its application to common Portland cement mortar. As such, the objective of this study is to evaluate the potential of sargassum ash as a mineral addition to partially replace fine aggregates in Portland cement mortar. Characterization of the raw materials was carried out through X-ray fluorescence spectroscopy, loss on ignition, particle size distribution, Brunauer–Emmett–Teller (BET) analysis, real density, X-ray diffraction, scanning electron microscopy, and dispersion spectroscopy of electrons. The mortars were prepared by partially replacing the fine aggregate (sand) with sargassum ash at 0%, 5%, 10%, and 20%. Mortar performance was evaluated through water absorption, apparent porosity, apparent specific mass, and compressive strength 7, 28, and 63 days after curing. Lastly, a life cycle assessment was conducted in accordance with ISO standards 14040:2006 and 14044:2006. The results showed that replacing sand with sargassum ash increases water absorption and apparent porosity, and decreases the apparent specific mass and compressive strength as replacement increases. Nevertheless, the compressive strength results after 63 days for 5 and 10% replacement did not differ statistically from reference values. The life cycle assessment indicated that mortars with partial replacement of sand by sargassum ash show positive environmental impacts when compared to reference values for most categories, regardless of the scenario analyzed, especially for mortar with 10% replacement. As such, the use of sargassum ash at 10% does not alter the mortar’s compressive strength values after 63 days, but does reduce its environmental impact. The application of this biomass in civil construction materials provides a destination for this algae, and that can be a solution to mitigate the social, environmental, and economic problems it has been causing. © 2024 by the authors. | Article | 10.3390/ma17081785 |  | https://www.scopus.com/inward/record.uri?eid=2-s2.0-85191656625&doi=10.3390%2fma17081785&partnerID=40&md5=6a5e67adbbbcd1a500e195f7af91f347 |  | biomass; cementitious composites; civil construction; LCA; seaweed ash | Aggregates; Algae; Compressive strength; Environmental impact; Fluorescence spectroscopy; Gas emissions; ISO Standards; Life cycle; Mortar; Particle size; Particle size analysis; Porosity; Portland cement; Scanning electron microscopy; Water absorption; Apparent porosity; Brown algae; Cement mortars; Cementitious composites; Civil constructions; Fine aggregates; LCA; Performance; Reference values; Seaweed ash; Biomass |  |  | English | Cited by: 2; All Open Access, Gold Open Access, Green Open Access | Duplicado | [21 empty] | duplicado | remocao pre-triagem (nao e criterio de exclusao)
Energy conservation and carbon emission reduction of cold recycled petroleum asphalt concrete pavement with cement-stabilized phosphogypsum | Xu, Xiaowen and Kong, Lingqi and Li, Xiaohu and Lei, Bin and Sun, Bin and Li, Xiang and Qu, Fulin and Pang, Bo and Dong, Wenkui | Construction and Building Materials | 2024 | Scopus |  | 433 | Phosphogypsum, a byproduct generated during the production of chemical fertilizers, can pose a significant environmental threat when not managed appropriately. This study endeavors to explore the potential repurposing of phosphogypsum by incorporating it into the cement-stabilized base of asphalt concrete pavement. We conducted an in-depth study of an optimized scheme using a specific engineering project as a case study. This scheme substitutes phosphogypsum for part of the cement in the original cement-stabilized base, creating a cement-stabilized phosphogypsum mixed material (CSPM) base for road construction. The primary aim is to assess the energy consumption, carbon emissions, and environmental implications throughout various construction phases within the optimized scheme by the life cycle assessment (LCA). Additionally, a sensitivity analysis is conducted to scrutinize the influence of the underlying layer, base layer thickness and material transport distance on energy consumption and carbon emissions. The results indicate a noteworthy reduction, showing a 42.5% decrease in energy consumption and a 12.7% decrease in carbon emissions. Moreover, crushed stone (CS) and milling planer material (MPM) have the greatest impact on energy consumption during the material transportation stage. Notably, the material production phase yields the most substantial benefits, demonstrating a 48.0% decrease in energy consumption and a 67.5% decrease in carbon emissions. The optimized scheme facilitates the reuse of reclaimed asphalt pavement (RAP) materials and phosphogypsum, resulting in a 44.3% reduction in mineral usage, a 6.9% reduction in petroleum asphalt, and preventing 16.859 square meters of waste occupancy. © 2024 The Authors | Article | 10.1016/j.conbuildmat.2024.136696 |  | https://www.scopus.com/inward/record.uri?eid=2-s2.0-85193819118&doi=10.1016%2fj.conbuildmat.2024.136696&partnerID=40&md5=a3817c35d4e32533b3ef914769ce10ec |  | CRME technology; CSPM technology; Environmental impact; Petroleum asphalt pavements; The life cycle assessment | Asphalt; Asphalt pavements; Carbon; Cements; Concretes; Emission control; Energy conservation; Energy utilization; Environmental technology; Fertilizers; Gas emissions; Gasoline; Gypsum; Materials handling; Sensitivity analysis; Cement stabilized; Cement-stabilized phosphogypsum mixed material technology; CRME technology; Energy-consumption; Materials technology; Mixed materials; Petroleum asphalt; Petroleum asphalt pavement; Phosphogypsum; The life cycle assessment; Life cycle |  |  | English | Cited by: 7; All Open Access, Hybrid Gold Open Access | Duplicado | [21 empty] | duplicado | remocao pre-triagem (nao e criterio de exclusao)
Durability, mechanical, workability, and environmental assessment of self-consolidating concrete containing blast furnace slag and natural zeolite | Bayat, Hamid and Banar, Rasoul and Nikravan, Morteza and Farnood, Pedram and Ramezanianpour, Amir Mohammad and Kashani, Alireza | Journal of Building Engineering | 2024 | Scopus |  | 86 | This study aims to investigate the possibility of using industrial and natural supplementary cementitious materials (SCMs) in self-consolidating concrete (SCC) with lower embodied carbon. Binary and ternary blends of ground granulated blast furnace slag (GGBFS) and natural zeolite (NZ) at higher range replacements of up to 50 wt% of Portland cement (PC) were used. Ten SCC mixtures with various binder compositions were evaluated for workability, compressive strength, and durability properties, as well as corresponding environmental impacts based on life cycle assessment (LCA). A new approach for LCA's functional unit which specifies the required concrete cover and effective height for a beam section was used to include structural design and durability in environmental assessment. Utilizing GGBFS and NZ presents a positive synergistic effect resulting in improved water impermeability, electrical resistivity, and resistance to chloride migration compared to binary blends of GGBFS + PC or NZ + PC. LCA for a service life of 100 years showed the ternary SCC mixture with PC replacements of 10% NZ, and 40% GGBFS could reduce global warming potential by up to 38% compared to the control mixture without SCM. This study concludes that a cleaner SCC with enhanced properties and reduced environmental footprint can be achieved by replacing PC with blends of GGBFS and NZ up to 50 wt%. © 2024 The Authors | Article | 10.1016/j.jobe.2024.108737 | BAYAT et al., 2024.pdf | https://www.scopus.com/inward/record.uri?eid=2-s2.0-85185002161&doi=10.1016%2fj.jobe.2024.108737&partnerID=40&md5=255e57040fd6c9c5a3cfdb68dbc8958a |  | Durability; Life cycle assessment; Self-consolidating concrete; Sustainability | Blast furnaces; Chlorine compounds; Compressive strength; Concrete mixtures; Durability; Global warming; Life cycle; Self compacting concrete; Slags; Structural design; Sustainable development; Zeolites; Binary blends; Durability assessment; Embodied carbons; Environmental assessment; Ground granulated blast furnace slag; Life cycle assessment; Mechanical; Natural zeolites; Self-consolidating concrete; Supplementary cementitious material; Portland cement |  |  | English | Cited by: 12; All Open Access, Hybrid Gold Open Access | Duplicado | [21 empty] | duplicado | remocao pre-triagem (nao e criterio de exclusao)
Impact of Heterogeneous Soil Conditions on the Life Cycle Assessment of a Multi-Storey Reinforced Concrete Structure | Studziński, Robert and Ścigałło, Jacek and Ratajczak, Maria and Ciesielczyk, Katarzyna | Sustainability (Switzerland) | 2024 | Scopus |  | 16 | This article discusses the design of reinforced concrete structures taking into account non-uniform soil conditions, as well as aspects of sustainable engineering. To achieve this, the soil-structure interaction was explicitly introduced into the numerical model of the investigated structure which meets serviceability and the ultimate limit state conditions defined in the relevant Eurocode standards. In the numerical experiment, non-uniform soil conditions, type of foundation (isolated footing, foundation plate), material parameters and size of the cross section of the elements (columns and beams) were analysed. The introduced heterogeneous soil profiles, determined by defining a parametrised, in terms of mechanical properties, spatial model of the layered soil, resulted in nonuniform settlement of the investigated structure. A global analysis of the three-dimensional reinforced concrete structure was carried out taking into account geometric nonlinearity with imperfections and material nonlinearity with creep. The displacement maps of the structure and the risk of collapse due to nonuniform settlement were established. Furthermore, an environmental so called life cycle assessment was performed for each variant analysed of the investigated structure. The innovative nature of the research is based on a joint approach to the problem of soil-structure interaction and the assessment of the carbon footprint of reinforced concrete buildings. This made it possible to determine how the varying soil conditions and different types of foundation affect the amount of material consumed and the carbon footprint associated with the production of reinforced concrete structures. © 2024 by the authors. | Article | 10.3390/su16166771 |  | https://www.scopus.com/inward/record.uri?eid=2-s2.0-85202644340&doi=10.3390%2fsu16166771&partnerID=40&md5=c44055cc9f4d6eb867fbc61a0704de7a |  | life cycle assessment; limit states; numerical simulation; prevention and control measurements; reinforced concrete; soil-structure interaction | carbon footprint; concrete structure; cross section; life cycle analysis; numerical model; reinforced concrete; soil-structure interaction |  |  | English | Cited by: 1; All Open Access, Gold Open Access | Duplicado | [21 empty] | duplicado | remocao pre-triagem (nao e criterio de exclusao)
Life cycle assessment of active spring frost protection methods in viticulture: A framework to compare different technologies | Baillet, Vincent and Symoneaux, Ronan and Renaud-Gentié, Christel | Cleaner Environmental Systems | 2024 | Scopus |  | 14 | In viticulture, the risk of spring frost is mainly due to earlier budbreak, increasing the vulnerability of buds and green organs to freezing temperatures. Active Spring Frost Protection Methods (ASFPMs) aim to mitigate this risk by increasing the temperature in the bud area. ASFPMs are often seen as highly labour-intensive and resource consuming practices. ASFPM technologies are diverse and influenced by different external drivers, affecting differently their application strategies and the required equipment for efficiency. This study proposes a framework for analysing and comparing ASFPMs’ potential environmental impacts using Life Cycle Assessment (LCA) methodology. We illustrate this proposal with an example: Winter cover, wind machine, sprinkler and anti-frost candles comparison in Loire Valley conditions. We modeled the attributional LCAs with Impact world + characterisation method using Abribalyse 3.1 and Ecoinvent 3.8 databases. Application and climatic scenarios were elaborated to set conditions of ASFPMs use. The overall combination of attributional LCAs and external scenarios designs a context-specific LCA. Required time of application for each ASFPM to protect 1 ha during frost hours was determined using linear regression of ASFPM application time in function of total seasonal frost hours based on a recent decade (2013–2023). Sensitivity analysis consisted in varying frost hours theoretically with a step of 1 unit, using the lowest and highest frost hour numbers from 2013 to 2023 as boundaries. Overall, the ranking between ASFPM environmental scores changes based on the theoretical frost duration. The implementation of context-specific elements allowed for the development of system boundaries in attributional LCA, enabling the analysis and comparison of different types of technologies. The framework of this study showed its relevance in the context of ASFPM technologies through a concrete example in Loire Valley viticulture. Future research may consider other contextual elements and ASFPM technologies. This framework could be used in different fields of study to analyse and compare contrasted technologies in terms of environmental impacts. © 2024 The Authors | Article | 10.1016/j.cesys.2024.100209 | BAILLET et al., 2024 - j.cesys.2024.100209.pdf | https://www.scopus.com/inward/record.uri?eid=2-s2.0-85197531386&doi=10.1016%2fj.cesys.2024.100209&partnerID=40&md5=6ce1a3205c9b67fc1f9dcb59ebc5a945 |  | Anti-frost protection method; Context-specific scenarios; Environmental assessment; Wine-growing | Environmental impact; Environmental technology; Life cycle; Sensitivity analysis; Anti frosts; Anti-frost protection method; Attributional LCA; Budbreak; Condition; Context-specific scenario; Environmental assessment; Freezing temperatures; Protection methods; Wine-growing; Wine |  |  | English | Cited by: 0; All Open Access, Gold Open Access | Duplicado | [21 empty] | duplicado | remocao pre-triagem (nao e criterio de exclusao)
Life cycle greenhouse gas emissions of retrofit electrification: Assessment for a real case study | Innocenti, Eleonora and Berzi, Lorenzo and Del Pero, Francesco and Delogu, Massimo | Results in Engineering | 2024 | Scopus |  | 23 | Nowadays fleet electrification appears the most concrete opportunity to reduce the environmental burdens of the transportation sector. However, Battery Electric Vehicle penetration has to deal with crucial challenges, such as new BEVs high price, customers’ reluctant and scarcity of materials. In this regard, electric retrofit is emerging as a low-cost and short-term solution to deal with these issues. However, to date only few studies focus on regulatory framework of electric retrofit and fewer quantify the environmental benefits of a converted BEV used in a certain context. This paper analyses a retrofit industrial prototype made by a local start up with all features available for a future homologation and it proposes a comparative Life Cycle Assessment, stressing the significant environmental hotspots to suggests in which geographical context governments should promote retrofit conversion. Two scenarios composed by two time-related parts are evaluated: a vehicle replacement with a new Internal Combustion Engine Vehicle and a retrofit conversion process of a SmartForTwo W450. The production stage of conversion kit is assessed mainly through primary data, while operation consumption is calculated through an analytic model implemented in MATLAB- Simulink. A detailed sensitivity analysis is performed in which different options for electricity grid mix, energy consumption, battery pack maintenance and EoL pathways are combined, for a total of 274 scenario combinations. The results reveal that retrofit conversion allows achieving about 45 % Greenhouse Gases saving compared to new replacement, in particular when urban driving and renewable electricity grid mix are considered. © 2024 | Article | 10.1016/j.rineng.2024.102454 | INNOCENTI et al., 2024.pdf | https://www.scopus.com/inward/record.uri?eid=2-s2.0-85196866849&doi=10.1016%2fj.rineng.2024.102454&partnerID=40&md5=ebd6c62b13a98a0fa1d6e46b9ebf8a2d |  | Electric conversion; Electric vehicles; Energy consumption; Greenhouse gas emissions; Life cycle assessment; Simulation modelling | Battery Pack; Electric utilities; Electric vehicles; Energy utilization; Fleet operations; Gas emissions; Greenhouse gases; MATLAB; Retrofitting; Sensitivity analysis; Case-studies; Electric conversion; Electricity grids; Energy-consumption; Environmental burdens; Greenhouse gas emissions; Life cycle assessment; Life-cycle greenhouse gas emissions; Real case; Simulation-modelling; Life cycle |  |  | English | Cited by: 2; All Open Access, Gold Open Access | Duplicado | [21 empty] | duplicado | remocao pre-triagem (nao e criterio de exclusao)
Critical reviews and benchmarking Tunisian clinker and cement with life cycle assessment results | Cherni, Makrem and Sebei, Abdelaziz and Amor, Ben and Hssine, Naziha and Hajjaji, Noureddine | Case Studies in Construction Materials | 2024 | Scopus |  | 20 | Clinker and cement production is an energy-intensive and high resource requirement industry with significant environmental impacts, and yet, there is a dearth of environmental research in Tunisia on its Life Cycle Assessment (LCA). Additionally, there is a tendency either to overlook or underestimate the selection of appropriate life cycle impact assessment methods. This study aims to address these issues by conducting a comprehensive LCA of Tunisian cement production with the goal of analyzing and comparing the results using various methods and benchmarking against existing literature. Three different Life Cycle Impact Assessment (LCIA) methods, including IMPACT 2002+, CML (baseline), and ReCiPe Midpoint (2008–2016) (H), were used. These methods were chosen for their different coverage (regional/global) of their impact categories, leading to a more comprehensive comparison of the performance of clinker and cement to the literature. In addition, the similarity with published values demonstrates reliability for LCA results, except ionizing radiation, ozone layer depletion, and respiratory organics in IMPACT 2002+ for clinker, CEM-I, and CEM-II; fresh water aquatic ecotoxicity and marine aquatic ecotoxicity in CML (baseline) for CEM-I; and photochemical oxidant formation: ecosystem quality and human health in ReCiPe for CEM-I. This low variability with the reported values in the literature suggests the capability of using the benchmarking approach as a proxy in a context of lack of data. © 2024 The Authors | Article | 10.1016/j.cscm.2024.e03174 |  | https://www.scopus.com/inward/record.uri?eid=2-s2.0-85190962660&doi=10.1016%2fj.cscm.2024.e03174&partnerID=40&md5=dabb21c8612178ee44fa5159102b206d |  | Benchmark; Cement; Clinker; Life Cycle Assessment; Life Cycle Impact Assessment | Aquatic ecosystems; Benchmarking; Cements; Environmental impact; Environmental Protection Agency; Ionizing radiation; Ozone layer; Aquatic ecotoxicity; Benchmark; Cement production; Clinker; Clinker production; Critical review; Energy; Life cycle assessment; Lifecycle impact assessment; Resource requirements; Life cycle |  |  | English | Cited by: 3; All Open Access, Gold Open Access | Duplicado | [21 empty] | duplicado | remocao pre-triagem (nao e criterio de exclusao)
Assessment of the carbon neutral capacity of ecological slopes: A case study of wet-spraying vegetation concrete ecological river revetment | Luo, Yujie and Xu, Weisheng and Xu, Qing and Chen, Buqing and Shi, Hongcai and Ye, Jianjun | Journal of Water and Climate Change | 2024 | Scopus | 2429 – 2445 | 15 | This study evaluates the carbon neutrality of eco-slope protection projects to understand their role in climate change mitigation. Utilizing life cycle assessment, it defines system boundaries and compiles inventories to calculate and analyze carbon emissions and assimilations of a wet-spraying vegetation concrete eco-slope protection project in China, simplifying previous methodologies and emphasizing the critical role of vegetation. Findings indicate lifecycle carbon emissions total 608.01 tCO2e, broken down by source as follows: material (54.69%), main-tenance (40.11%), energy (3.27%), transport (1.32%), and workforce (0.6%). Slope protection plants are estimated to assimilate 2,676.30 tCO2. The project is estimated to reach carbon neutrality in its 4.59th year, with an anticipated net carbon sink contribution of 2,068.29 tons over its lifespan. These results underscore eco-slope protection projects’ significant carbon neutral capacity, highlighting their importance in combat-ing climate change and fostering the civil engineering industry’s green transformation. © 2024 The Authors. | Article | 10.2166/wcc.2024.034 |  | https://www.scopus.com/inward/record.uri?eid=2-s2.0-85196060250&doi=10.2166%2fwcc.2024.034&partnerID=40&md5=23d3223c56a72eb05e8bd6dbfea47084 |  | carbon emission; carbon neutralization; climate change; ecological slope; life cycle assessment; vegetation concrete | China; Carbon; Climate change; Ecology; Life cycle; Slope protection; Vegetation; Carbon emissions; Carbon neutralities; Carbon neutralization; Carbon neutrals; Case-studies; Ecological rivers; Ecological slope; Life cycle assessment; Neutralisation; Vegetation concrete; carbon dioxide; carbon emission; carbon sink; civil engineering; climate change; emission inventory; environmental economics; environmental protection; green economy; life cycle analysis; mitigation; revetment; slope stabilizati |  |  | English | Cited by: 1; All Open Access, Gold Open Access | Duplicado | [21 empty] | duplicado | remocao pre-triagem (nao e criterio de exclusao)
Decarbonizing the cement industry: Findings from coupling prospective life cycle assessment of clinker with integrated assessment model scenarios | Müller, Amelie and Harpprecht, Carina and Sacchi, Romain and Maes, Ben and van Sluisveld, Mariësse and Daioglou, Vassilis and Šavija, Branko and Steubing, Bernhard | Journal of Cleaner Production | 2024 | Scopus |  | 450 | In the race to achieve global climate neutrality, carbon intensive industries like the clinker and cement industry are required to decarbonize rapidly. The environmental impacts related to potential transition pathways to low-carbon systems can be evaluated using prospective life cycle assessment (pLCA). This study conducts a pLCA for future global clinker production, integrating long-term transition pathways from the IMAGE integrated assessment model (IAM) to maintain global consistency. It systematically modifies the ecoinvent v3.9.1 database using the Python library premise to create future database versions representing future clinker production embedded in a future economy according to a 3.5°C-baseline, a 2°C-compliant and a 1.5°C-compliant scenario. Our study indicates that climate change impacts of clinker production may decrease from about 1.03 kg CO2-eq/kg clinker in 2020 to 0.94 (3.5°C-baseline), 0.20 (2°C-compliant), and 0.16 (1.5°C-compliant) kg CO2-eq/kg clinker in 2060 for the global average. This corresponds to a 10% (3.5°C-baseline), 81% (2°C-compliant) and 84% (1.5°C-compliant) decrease by 2060 compared to 2020. Under these scenarios, global clinker production alone would require 5%–11% of the remaining end-of-century carbon budget for the 2 °C and 1.5 °C-target, respectively. While the climate change impacts are substantially reduced, our study also indicates that the transition pathways shift the burden towards other impact categories, such as ionizing radiation, ozone depletion, material resources and land use. Developing IAM-compatible scenarios for more product groups helps to increase the coherence of pLCA studies. As this study is based on an IAM heavily reliant on carbon capture and storage and bioenergy, future research should explore the effects of different technology pathways and alternative mitigation strategies. © 2024 The Authors | Article | 10.1016/j.jclepro.2024.141884 |  | https://www.scopus.com/inward/record.uri?eid=2-s2.0-85189311658&doi=10.1016%2fj.jclepro.2024.141884&partnerID=40&md5=85a5201675bf43f01c3328128852b9f8 |  | Carbon capture; Climate change; Clinker; Industry decarbonization; Integrated assessment models; Prospective life cycle assessment; Scenarios | Budget control; Carbon capture; Carbon dioxide; Cements; Climate change; Climate models; Economics; Environmental impact; Ionizing radiation; Land use; Ozone layer; Climate change impact; Clinker; Clinker production; Decarbonisation; Industry decarbonization; Integrated assessment models; Prospective life cycle assessment; Prospectives; Scenario; Transition pathway; Life cycle |  |  | English | Cited by: 12; All Open Access, Hybrid Gold Open Access | Duplicado | [21 empty] | duplicado | remocao pre-triagem (nao e criterio de exclusao)
When solid recovered fuel (SRF) production and consumption maximize environmental benefits? A life cycle assessment | Ferronato, Navarro and Giaquinta, Chiara and Conti, Fabio and Torretta, Vincenzo | Waste Management | 2024 | Scopus | 199 – 209 | 178 | Solid recovered fuel (SRF) from non-recyclable waste obtained from source separation and mechanical treatments can replace carbon coke in cement plants, contributing to the carbon neutrality. A life cycle assessment (LCA) of the SRF production from non-recyclable and selected waste was conducted in an Italian mechanical treatment plant to estimate the potential environmental impacts per ton of SRF produced. The analysis would contribute to evaluate the benefits that can be obtained due to coke substitution in best- and worst-case scenarios. The avoided impacts achieved were assessed, together with an evaluation of the variables that can affect the environmental benefits: SRF biogenic carbon content (in percentage of paper and cardboard); transportation distances travelled from the treatment plant to the cement kiln; the renewable energy used in the mechanical facility. On average, about 35.6 kgCO2-eq are generated by the SRF transportation and production phase. These impacts are greatly compensated by coke substitution, obtaining a net value of about −1.1 tCO2-eq avoided per ton of SRF. On balance, the global warming potential due to SRF production and consumption ranges from about −542 kgCO2-eq to about −1729 kgCO2-eq. The research recommended the use of SRF to substitute coke in cement kilns also in low densely-populated areas to mitigate environmental impacts and achieve carbon neutrality at a global level. © 2024 The Authors | Article | 10.1016/j.wasman.2024.02.029 | FERRONATO et al., 2024.pdf | https://www.scopus.com/inward/record.uri?eid=2-s2.0-85186461834&doi=10.1016%2fj.wasman.2024.02.029&partnerID=40&md5=4bb10a59a064f5fe9e790a6012bdf968 |  | Carbon footprint; LCA; Solid recovered fuel; Solid waste management; Sustainable development; Waste-to-Energy | Coke; Effluent Treatment; Kilns; Life Cycle Assessment; Recovery; Source Separation; Animals; Carbon; Coke; Life Cycle Stages; Refuse Disposal; Renewable Energy; Solid Waste; Waste Management; Italy; Brickmaking; Carbon footprint; Cements; Coke; Global warming; Kilns; Recovery; Source separation; Sustainable development; Waste incineration; Waste treatment; carbon; cement; coke; refuse derived fuel; solid recovered fuel; unclassified drug; coke; Carbon neutralities; Environmental benefits; Fuel |  |  | English | Cited by: 6; All Open Access, Green Open Access, Hybrid Gold Open Access | Duplicado | [21 empty] | duplicado | remocao pre-triagem (nao e criterio de exclusao)
Primary life cycle inventory data for cement production, with relevance to sustainability assessment–Indian cases | Basavaraj, Anusha S. and Gettu, Ravindra | Data in Brief | 2024 | Scopus |  | 54 | The data provided is primary data related to cement production collected from the six different cement plants in India. This serves as the inventory for conducting material flow analysis, supply chain forecasting, and life cycle assessment of cement and concrete systems. The dataset is given in three data sheets with information relevant to the steps followed in line with the life cycle assessment (LCA) methodology, i.e., inventory, characterization factors and impacts (here, carbon footprint and energy consumed). The data includes the amounts of raw materials (type and source), the electricity (source and amount) used in the clinker and other products produced, such as OPC (Ordinary Portland Cement), PPC (Portland Pozzolana Cement), PSC (Portland Slag Cement) and GGBS (Ground Granulated Blast Furnace Slag). The data is presented (in Sheet A and C) for the relevant functional unit, i.e., one tonne of material produced in each plant. Sheet B gives one of its kind data related to electricity produced (1 kWh) in the thermal power plant associated with the cement plant, also called as captive power plant. As the cement production process contributes to 8% of the anthropogenic CO2 emissions, it is important to understand the environmental impacts associated with it, and primary data generated are essential for assessing the impacts and to modify the processes with higher contribution to reduce the impacts. This dataset can, therefore, serve as a basis to collect the data from similar plants in any part of the world and benchmarking. © 2024 The Author(s) | Data paper | 10.1016/j.dib.2024.110258 |  | https://www.scopus.com/inward/record.uri?eid=2-s2.0-85186954661&doi=10.1016%2fj.dib.2024.110258&partnerID=40&md5=944f0c13a11b2710b32c06174f6b315f |  | Blended cement; Carbon footprint; Cement industry; Embodied energy; Global warming potential; Portland cement; Primary data; Sustainability | Blast furnaces; Global warming; Life cycle; Portland cement; Slags; Supply chains; Sustainable development; Thermoelectric power plants; Blended cement; Cement and concretes; Cement production; Conducting materials; Embodied energy; Global warming potential; Life cycle inventory datum; Materials flow analysis; Primary data; Sustainability assessment; Carbon footprint |  |  | English | Cited by: 2; All Open Access, Gold Open Access, Green Open Access | Duplicado | [21 empty] | duplicado | remocao pre-triagem (nao e criterio de exclusao)
Life cycle assessment of recycling copper slags as cement replacement material in mine backfill | Zhou, He and Basarir, Hakan and Poulet, Thomas and Li, Wen and Kleiv, Rolf Arne and Karrech, Ali | Resources, Conservation and Recycling | 2024 | Scopus |  | 205 | In mining activities, cemented paste backfills (CPB) are widely used to provide structural support to underground openings and prevent surface subsidence. However, the cement requirement in CPB entails a significant environmental footprint and incurs major costs. To reduce cement usage and enhance the environmental benefits, recycled copper slag is proposed as a cement replacement material in CPB for copper mines. A life cycle assessment on CPB mixtures of different replacement plans was conducted based on publicly available data to evaluate the specific environmental impact, followed by a contribution and a sensitivity analysis investigating the influence of different processes and parameters on the environmental indicators. The results showed that replacing cement with copper slag can significantly reduce the environmental burden of backfill due to the reduction in energy-intensive cement production. Tailings drying methods with paste thickener and electricity-based power system construction are recommended for the industry to achieve optimum environmental effects. © 2024 The Author(s) | Article | 10.1016/j.resconrec.2024.107591 |  | https://www.scopus.com/inward/record.uri?eid=2-s2.0-85189534015&doi=10.1016%2fj.resconrec.2024.107591&partnerID=40&md5=493e4c9a1794bb2197822bba9fc6e479 |  | Backfill; Copper slag; Life cycle assessment; Supplementary cementitious materials | Cements; Copper mines; Mining; Recycling; Sensitivity analysis; Slags; Backfill; Cement replacement materials; Cemented paste backfill; Copper slag; Life cycle assessment; Mining activities; Structural support; Supplementary cementitious material; Surface subsidence; Underground opening; backfill; cement (construction material); copper; life cycle analysis; recycling; Article; cemented paste backfill; construction work and architectural phenomena; copper slag; electricity; energy resource; envir |  |  | English | Cited by: 10; All Open Access, Hybrid Gold Open Access | Duplicado | [21 empty] | duplicado | remocao pre-triagem (nao e criterio de exclusao)
Framework for the Innovative Use of Recycled Materials in Pavement Structures: A Canadian Case Study | AL-Bayati, Hanaa Khaleel Al. and Oyeyi, Abimbola Grace and Tighe, Susan L. | Annales de Chimie: Science des Materiaux | 2024 | Scopus | 233 – 250 | 48 | The availability of high-quality aggregate for infrastructure development in Canada has significantly decreased. This reduction has posed significant challenges, particularly in large urban areas across Canada. Moreover, exploring the potential of incorporating innovative by-products into pavement structures has displayed potential advantages in technical, economic, and environmental aspects. The methodology presented in this paper is based on several research projects from over the past twenty years. This case study is based on the several research projects that have been conducted at the Centre for Pavement and Transportation Technology (CPATT) in Canada. The focus of this paper is developing a framework that can be used to evaluate the use of recycled materials in asphalt pavement. These include recycled concrete aggregate (RCA); recycled asphalt roof shingles (RAS); recycled crumb rubber (RCR); and recycled asphalt roof shingles (RAS) in asphalt pavement. In addition, the use of RCA in concrete pavement will also be evaluated. In addition, the use of RCA in concrete pavement will also be evaluated. A methodology and strategy for implementing these materials and designs into specifications, while also managing risk, are outlined. Finally, the work presents a life cycle assessment analysis, including the analysis of cost and sustainability. Overall, the paper illustrates the process of evaluating products, technologies, and designs from technical, economic, and environmental viewpoints, and then implementing them in a robustly engineered way. Generally, the collected data results from the lab, field performance of the test sites, and sustainability and Life Cycle Cost Assessment (LCCA) analyses are very promising. For example, the Hot Mix Asphalt (HMA) pavement design with a 40% RAP was the most environmentally friendly. Meanwhile, it was determined that the HMA mix comprising 20% RAP and 20% Crumb Rubber Modifier (CRM) was found to be the most creative and environmentally friendly option. According to another study, higher storage durations were shown to improve RAP and virgin binders' blending, thereby raising the general quality of HMA and RAP mixtures. Furthermore, the study discovered that mixtures containing various types of untreated CRCA in different amounts had higher Indirect Tensile Strength (ITS), rutting resistance, and stiffness modulus than the control mix, which contained 0% coarse recycled concrete aggregate (CRCA). This suggests that the effective utilization of recycled materials is a viable approach with the capacity to significantly enhance the adoption of recycled components in asphalt pavements. Copyright: © 2024 The authors. | Article | 10.18280/acsm.480210 |  | https://www.scopus.com/inward/record.uri?eid=2-s2.0-85194428697&doi=10.18280%2facsm.480210&partnerID=40&md5=a7c0012efeec7f8b4287b5ee11881b6b |  | life cycle assessment; management framework; microstructure of pavement materials; pavement mixtures; recycled pavement materials |  |  |  | English | Cited by: 0; All Open Access, Hybrid Gold Open Access | Duplicado | [21 empty] | duplicado | remocao pre-triagem (nao e criterio de exclusao)
An integrated life cycle assessment and energy simulation framework for residential building walling systems | Mahlan, Supriya and Francis, Ann and Thumuganti, Vaishnavi and Thomas, Albert and Sadick, Abdul-Manan and Tokede, Olubukola | Building and Environment | 2024 | Scopus |  | 257 | Designing building wall systems is a multi-criteria problem characterised by a complex interplay of variables that drive long-term energy and environmental performance. Achieving holistic sustainability outcomes will require the application of life cycle thinking to the design and evaluation of building walling systems. However, the aspiration for minimising operational and embodied energy and mitigating the environmental impacts requires conflicting strategies. Therefore, this study proposes a comprehensive, integrated life cycle and energy simulation (ILES) methodology for analysing different walling systems of residential buildings in India and Australia. This method involves performing a process-based life cycle assessment to compute the environmental impacts of various walling materials, followed by energy modelling to evaluate the performance of these materials in the operational phase of buildings in combination with embodied energy analysis, which accounts for energy consumption during the material manufacturing phases. The results reveal that insulated cavity-clay masonry or concrete walls with extruded polystyrene are favourable Australian walling options, while metal cladding-based walling systems have significant environmental and energy burdens. For India, autoclave aerated block, fly ash bricks, and concrete block-based walling systems are recommended, while reinforced concrete and clay brick walls exhibit significant environmental and energy burdens. This study also advocates the consideration of supply chains in mitigating Scope 3 emissions from building walling systems in residential buildings. © 2024 The Authors | Article | 10.1016/j.buildenv.2024.111542 | MAHLAN et al., 2024 - j.buildenv.2024.111542.pdf | https://www.scopus.com/inward/record.uri?eid=2-s2.0-85191156128&doi=10.1016%2fj.buildenv.2024.111542&partnerID=40&md5=71e50d0feb6081143ce1a3424e694ed9 |  | Building envelope; Energy simulation; Life cycle assessment; Life cycle energy; Walling systems | Brick; Ecodesign; Energy utilization; Environmental management; Fly ash; Housing; Reinforced concrete; Supply chains; Sustainable development; Walls (structural partitions); Building envelopes; Building walls; Energy; Energy simulation; Life cycle assessment; Life cycle energies; Residential building; Simulation framework; Wall systems; Walling system; building; conceptual framework; energy management; integrated approach; life cycle analysis; multicriteria analysis; Life cycle |  |  | English | Cited by: 5; All Open Access, Hybrid Gold Open Access | Duplicado | [21 empty] | duplicado | remocao pre-triagem (nao e criterio de exclusao)
Comparison of Embodied Carbon Footprint of a Mass Timber Building Structure with a Steel Equivalent | Hemmati, Mahboobeh and Messadi, Tahar and Gu, Hongmei and Seddelmeyer, Jacob and Hemmati, Moein | Buildings | 2024 | Scopus |  | 14 | The main purpose of this study is to quantify and compare the embodied carbon (EC) from the materials used or designed to build the Adohi Hall, a residence building located on the University of Arkansas campus in Fayetteville, AR. It has been constructed as a mass timber structure. It is compared to the same building design with a steel frame for this study. Based on the defined goal and scope of the project, all materials used in the building structure are compared for their global warming potential (GWP) impact by applying a life cycle assessment (LCA) using a cradle-to-construction site system boundary. This comparative building LCA comprises the product stage (including raw material extraction, processing, transporting, and manufacturing) plus transportation to the construction site (nodule A1–A4, according to standard EN 15804 definitions). In this study, GWP is primarily assessed with the exclusion of other environmental factors. Tally®, as one of the most popular LCA tools for buildings, is used in this comparative LCA analysis. In this study, the substitution of mass timber for a steel structure with a corrugated steel deck and concrete topping offers a promising opportunity to understand the GWP impact of each structure. Mass timber structures exhibit superior environmental attributes considering the carbon dioxide equivalent (CO2 eq). Emissions per square meter of gross floor area for mass timber stand at 198 kg, in stark contrast to the 243 kg CO2 eq recorded for steel structures. This means the mass timber building achieved a 19% reduction in carbon emissions compared to the functional equivalent steel structure within the building modules A1 to A4 studied. When considering carbon storage, about 2757 tonnes of CO2 eq are stored in the mass timber building, presenting further benefits of carbon emission delays for the life span of the structure. The substitution benefit from this construction case was studied through the displacement factor (DF) quantification following the standard process. A 0.28 DF was obtained when using mass timber over steel in the structure. This study provides insights into making more environmentally efficient decisions in buildings and helps in the move forward to reduce greenhouse gas (GHG) emissions and address GWP mitigation. © 2024 by the authors. | Article | 10.3390/buildings14051276 |  | https://www.scopus.com/inward/record.uri?eid=2-s2.0-85192893295&doi=10.3390%2fbuildings14051276&partnerID=40&md5=f96bceb4aee21e28c049e945362fee74 |  | displacement factor; global warming potential; substitution benefit; whole-building LCA | Architectural design; Carbon footprint; Gas emissions; Global warming; Greenhouse gases; Life cycle; Materials handling; Steel structures; Timber; Building life cycle; Building structure; Displacement factor; Embodied carbons; Global warming potential; Potential impacts; Substitution benefit; Timber buildings; Timber structures; Whole-building life cycle assessment; Carbon dioxide |  |  | English | Cited by: 20; All Open Access, Gold Open Access | Duplicado | [21 empty] | duplicado | remocao pre-triagem (nao e criterio de exclusao)
Advancing environmental sustainability in construction through innovative low-carbon, high-performance cement-based composites: A review | Yang, Mingyu and Chen, Lin and Lai, Jianzhong and Osman, Ahmed I. and Farghali, Mohamed and Rooney, David W. and Yap, Pow-Seng | Materials Today Sustainability | 2024 | Scopus |  | 26 | The evolution of concrete materials faces challenges in meeting the mechanical demands of contemporary architectural structures due to the limitations of conventional concrete and the impracticalities of ultra-high-performance concrete. Addressing this, the exploration of Low-Carbon, High-Performance Cement-Based Composites (LCHPCC) emerges as a strategic avenue. This paper investigates diverse materials within the LCHPCC realm, emphasizing material selection and innovative processes to bolster performance and sustainability. The study delves into large-volume pozzolanic cementitious materials, including the limestone-calcined clay-cement (LC3) system, inert filler powders, and alkali-activated systems. It underscores critical considerations for optimizing powder material utilization in low-carbon methodologies. Furthermore, enhancing the aggregate system with low-carbon fine and coarse aggregates enhances the high-performance and low-carbon characteristics of LCHPCC. Incorporating recycled waste fibers significantly increases the mechanical properties of LCHPCC. Additionally, the integration of specific chemical additives and nanomaterials not only elevates performance but also broadens the application potential of LCHPCC. A life-cycle assessment analysis and practical validation case studies demonstrate the substantial advantages of LCHPCC over traditional concrete, emphasizing its sustainable attributes. This paper offers a balanced proposition for the ongoing development of low-carbon concrete materials, aligning with the principles of sustainable construction. © 2024 The Authors | Review | 10.1016/j.mtsust.2024.100712 |  | https://www.scopus.com/inward/record.uri?eid=2-s2.0-85186462877&doi=10.1016%2fj.mtsust.2024.100712&partnerID=40&md5=da9690ac9107aa2dbd87ccc3885f1f72 |  | Cementitious composites; Environmental impact assessment; High-performance materials; Low-carbon cement; Sustainable construction | Aggregates; Carbon; High performance concrete; Life cycle; Lime; Sustainable development; Cement based composites; Cementitious composites; Concrete materials; Environmental sustainability; High performance cements; High performance material; Low carbon; Low carbon cements; Performance; Sustainable construction; Environmental impact assessments |  |  | English | Cited by: 18; All Open Access, Green Open Access, Hybrid Gold Open Access | Duplicado | [21 empty] | duplicado | remocao pre-triagem (nao e criterio de exclusao)
Effect of raw materials on the performance of 3D printing geopolymer: A review | Chen, Kailun and Liu, Qiong and Chen, Bing and Zhang, Shishun and Ferrara, Liberato and Li, Wengui | Journal of Building Engineering | 2024 | Scopus |  | 84 | Traditional construction materials such as cement products release a significant amount of carbon dioxide during their preparation and usage, negatively impacting on the environment. In contrast, 3D printing (3DP) with geopolymer materials utilises renewable and low-carbon emission raw materials. It also exhibits characteristics such as energy efficiency and resource-efficient utilisation, contributing to reduction in carbon emissions and an improvement in sustainability. Therefore, the development of 3DP geopolymer holds great significance. This paper provides a comprehensive review of 3DP geopolymer systems, examining the effect of raw materials on processability, including flowability and thixotropy, and microstructure. The study also delves into sustainability and environmental impact. The evaluation highlights the crucial role of silicon, aluminium, and calcium content in the silicate raw material, influencing the gel structure and microstructural development of the geopolymer. Aluminium promotes reaction rate, increases reaction degree, and aids in product formation. Silicon enhances the mechanical properties of geopolymer, while calcium facilitates the formation and stability of the three-dimensional network structure, further improving material strength and stability. Moreover, the reactivity of raw materials is a key factor affecting interlayer bonding and interface mechanical properties. Finally, considering sustainability, the selection of raw materials is crucial in reducing carbon emissions, energy consumption, and costs. Compared to Portland cement, 3DP geopolymer material demonstrate lower carbon emissions, energy consumption, and costs, thus making it a sustainable material. © 2024 The Authors | Review | 10.1016/j.jobe.2024.108501 |  | https://www.scopus.com/inward/record.uri?eid=2-s2.0-85182892502&doi=10.1016%2fj.jobe.2024.108501&partnerID=40&md5=d30ef628800912d5bcb248048049d844 |  | 3D printing concrete; Energy consumption; Geopolymer composite; Life-cycle assessment; Low-carbon emission | 3D printing; Aluminum; Carbon dioxide; Concretes; Energy efficiency; Energy utilization; Environmental impact; Inorganic polymers; Life cycle; Portland cement; Silicates; Sustainable development; 3-D printing; 3d printing concrete; 3D-printing; Carbon emissions; Energy-consumption; Geopolymer; Geopolymer composites; Geopolymer materials; Life-cycle assessment; Low-carbon emissions; Geopolymers |  |  | English | Cited by: 23; All Open Access, Green Open Access, Hybrid Gold Open Access | Duplicado | [21 empty] | duplicado | remocao pre-triagem (nao e criterio de exclusao)
Circular Economy in Practice: A Literature Review and Case Study of Phosphogypsum Use in Cement | Bumanis, Girts and Vaičiukynienė, Danutė and Tambovceva, Tatjana and Puzule, Liga and Sinka, Maris and Nizevičienė, Dalia and Fornés, Ignacio Villalón and Bajare, Diana | Recycling | 2024 | Scopus |  | 9 | The utilization of waste generated from industrial production is a burden to overcome for society to reach a circular economy. Usually, production waste is associated with low-quality materials compared to its natural counterparts. In some cases, high-purity materials are generated, while different hazardous substances such as heavy metals, radioactive elements, or organic chemical substances are pollutants that often limit the materials’ further application. One such material that has accumulated for decades is phosphogypsum (PG). The extraction of fertilizers from metamorphous rocks results in large quantities of PG. Until now, PG has been deposited in large stockpiles near the production plant, causing problems for the environment in the surrounding area. However, the chemical composition of PG places it as a high-purity artificial gypsum material, which means that it could be used as a substitution or supplementary material in gypsum-based material production. The concerns, with respect to both legislation and prevailing prejudices in society, about its impurities strongly limit its application. This manuscript reviews current research practices for the effective use of PG and analyzes the importance of the circular economy. A life cycle assessment of current state-of-the-art technologies regarding PG application is proposed. © 2024 by the authors. | Review | 10.3390/recycling9040063 |  | https://www.scopus.com/inward/record.uri?eid=2-s2.0-85202644087&doi=10.3390%2frecycling9040063&partnerID=40&md5=1e0a1b6ecc5405ff68fd78358286332a |  | byproducts; circular economy; life cycle assessment; phosphogypsum; recycling |  |  |  | English | Cited by: 1; All Open Access, Gold Open Access | Duplicado | [21 empty] | duplicado | remocao pre-triagem (nao e criterio de exclusao)
Biochar-concrete: A comprehensive review of properties, production and sustainability | Barbhuiya, Salim and Bhusan Das, Bibhuti and Kanavaris, Fragkoulis | Case Studies in Construction Materials | 2024 | Scopus |  | 20 | The utilisation of biochar in concrete has attracted considerable attention due to its potential in enhancing the properties and sustainability of this construction material. This in-depth review delves into various aspects of biochar-concrete composites. It commences by defining biochar and exploring its production methods, physical and chemical properties. Additionally, the review provides an overview of concrete, emphasising its composition, properties and the challenges associated with traditional production methods. The incorporation of biochar in concrete brings forth several benefits, such as improved strength and durability, enhanced thermal properties and the potential for carbon sequestration. The paper examines the production process of biochar-concrete composites, covering aspects like incorporation methods, biochar selection, mixing techniques and quality control measures. Furthermore, the sustainability aspects of biochar-concrete are evaluated, considering its environmental impact, life cycle assessment, carbon footprint reduction and economic feasibility. The review also addresses the challenges and future perspectives of biochar-concrete composites, along with opportunities for research and development. This comprehensive review presents valuable insights into the properties, production and sustainability of biochar-concrete composites. It serves as a guide for further advancements in the realm of sustainable construction. © 2024 The Authors | Article | 10.1016/j.cscm.2024.e02859 |  | https://www.scopus.com/inward/record.uri?eid=2-s2.0-85182016673&doi=10.1016%2fj.cscm.2024.e02859&partnerID=40&md5=6a05f5603095750ffc218846a5e610c8 |  | Biochar; Durability environmental impact, carbon footprint; Sustainability | Concretes; Durability; Emission control; Life cycle; Quality control; Sustainable development; Biochar; Carbon sequestration; Concrete composites; Durability environmental impact, carbon footprint; Incorporation method; Mixing techniques; Physical and chemical properties; Production methods; Production process; Property; Carbon footprint |  |  | English | Cited by: 36; All Open Access, Gold Open Access, Green Open Access | Duplicado | [21 empty] | duplicado | remocao pre-triagem (nao e criterio de exclusao)
Comprehensive assessment of engineering and environmental attributes of geopolymer pervious concrete with natural and recycled aggregate | Huang, Wei and Wang, Hao | Journal of Cleaner Production | 2024 | Scopus |  | 468 | This study aims to conduct comprehensive assessment of engineering and environmental attributes of geopolymer pervious concrete with natural and recycled aggregate. Pervious concrete mixtures were fabricated with different paste and aggregate types for laboratory characterization at different scales. As compared to traditional cement pervious concrete, mechanical strengths of geopolymer pervious concrete increase significantly when either natural coarse aggregate (NCA) or recycled concrete aggregate (RCA) is used. The replacement of NCA with RCA reduces concrete strength but the advantage of geopolymer pervious concrete is maintained. Micro-scale observations indicate that geopolymer pastes have better bonding to RCA. Life-cycle assessment (LCA) results show that the lower global warming potential (GWP) and eutrophication potential (EP), but the greater energy consumption (EC) and acidification potential (AP) are achieved by geopolymer-based pervious concrete. Photochemical ozone creation potential (POCP) is found greater for fly ash-based but smaller for metakaolin-based geopolymer pervious concrete. The use of RCA brings environmental benefit at raw materials and transportation stages, in addition to avoiding landfilling and preserving natural aggregate. The pervious concrete with metakaolin-based geopolymer achieves the best overall performance considering multi-criteria of strength and environmental indicators regardless of aggregate type. © 2024 | Article | 10.1016/j.jclepro.2024.143138 |  | https://www.scopus.com/inward/record.uri?eid=2-s2.0-85198558412&doi=10.1016%2fj.jclepro.2024.143138&partnerID=40&md5=bc52431759037f7da2dd6c57d868ac7d |  | Environmental impacts; Geopolymer; Life-cycle assessment; Mechanical strength; Pervious concrete; Recycled concrete aggregate | Concrete aggregates; Concrete mixtures; Energy utilization; Eutrophication; Fly ash; Geopolymers; Global warming; Inorganic polymers; Materials handling; Recycling; Comprehensive assessment; Environmental attributes; Geopolymer; Life-cycle assessment; Mechanical; Mechanical strength; Natural aggregate; Pervious concrete; Recycled aggregates; Recycled concrete aggregates; Life cycle |  |  | English | Cited by: 9; All Open Access, Hybrid Gold Open Access | Duplicado | [21 empty] | duplicado | remocao pre-triagem (nao e criterio de exclusao)
Parametric study on the decarbonization potential of structural system and concrete mix design choices for mid-rise concrete buildings | Hafez, Hisham and Bajić, Petar and Aidarov, Stanislav and Malija, Xhemsi and Drewniok, Michal and Purnell, Phil and Tošić, Nikola | Materials and Structures/Materiaux et Constructions | 2024 | Scopus |  | 57 | Mid-rise reinforced concrete buildings are projected to continue being the predominant typology for urban development. Thus, reducing the carbon footprint of such buildings is critical for achieving a sustainable built environment. Reducing the amount of concrete and steel in a building through structural and mix design optimization is identified as a primary resource efficiency strategy. This paper is among the first to present evidence of the decarbonization potential of these dematerialization strategies on a building level. The study combines structural design choices such as slab system design, steel reinforcement optimization and span width with materials-based strategies, such as low binder concrete and low-carbon binders. For each scenario, material quantities are calculated following design prescriptions by EN1992–1–1 while state-of-the art life cycle inventory data are adopted to calculate the carbon footprint. Results show that shifting towards more efficient structural systems (i.e., waffle slab system) could save up to 20% of the carbon footprint on the building level compared to more traditional systems, such as slab on beams and flat slabs. In addition, reducing the spans from 7.5 to 5 m can save up to 20% more. Finally, the use of low-clinker cement in low-binder concrete can save another 50% in terms of CO2 impact per built-up area. Realistically, results of the case study concluded that implementing these three strategies could reduce the typical 232 kg CO2e/m2 value of the carbon footprint of structural elements of a mid-rise building up to only 58 kg CO2e/m2, i.e., a four-fold reduction. © The Author(s) 2024. | Article | 10.1617/s11527-024-02367-1 |  | https://www.scopus.com/inward/record.uri?eid=2-s2.0-85191993442&doi=10.1617%2fs11527-024-02367-1&partnerID=40&md5=560cbac21d01519f13367c606a8b8187 |  | Concrete slab; Life cycle assessment; Low carbon concrete; Structural optimization; Structural system; Supplementary cementitious materials | Architectural design; Binders; Carbon footprint; Concrete buildings; Concrete construction; Concrete slabs; Emission control; Life cycle; Reinforced concrete; Structural design; Building levels; Decarbonisation; Life cycle assessment; Low carbon; Low carbon concrete; Parametric study; Slab systems; Structural optimisations; Structural systems; Supplementary cementitious material; Structural optimization |  |  | English | Cited by: 3; All Open Access, Green Open Access, Hybrid Gold Open Access | Duplicado | [21 empty] | duplicado | remocao pre-triagem (nao e criterio de exclusao)
Triaxial mechanical behaviours and life cycle assessment of sustainable multi-recycled aggregate concrete | Lei, Bin and Yu, Linjie and Guo, Yipu and Xue, Hongjie and Wang, Xiaonan and Zhang, Yan and Dong, Wenkui and Dehn, Frank and Li, Wengui | Science of the Total Environment | 2024 | Scopus |  | 923 | Multi-recycling of concrete waste presents a promising avenue for carbon-negative development and a circular economy. This study comprehensively assesses the triaxial mechanical performance and environmental impact of multi-recycled concrete (Multi-RAC) through three recycling cycles. The results reveal a triaxial failure mode similar to natural aggregate concrete (NAC). The peak stress and peak strain monotonically increase with confinement stress, showing a significant impact (enlarged by 171.4 % to 280.6 % and 397.4 % to 412.0 %, respectively) from 0 to 20 MPa. All P-values for recycling cycles and confining pressure are less than 0.05, with the confining pressure having a more significant effect. Three best-fit multivariate mixed models predict mechanical properties, and a modified elastoplastic model introduces the recycling cycles factor. Numerical simulations confirm the model's accuracy in predicting the triaxial mechanical properties of Multi-RAC. Comparative analysis reveals that the elastoplastic model-derived non-integral high order failure criterion outperforms the Willam-Warnke failure criterion and other conventional criteria. Regarding environmental impact, all indicators (GWP, POCP, AP, EP, and CED) decrease favourably with the increasing number of recycling cycles, with CED and EP playing the most significant roles. Compared to NAC, the five environmentally favorable indicators for RACIII decrease by 3.24 % to 50.6 %, respectively. These findings provide valuable insights for future research on developing eco-friendlier Multi-RAC for sustainable and green infrastructure. © 2024 The Authors | Article | 10.1016/j.scitotenv.2024.171381 |  | https://www.scopus.com/inward/record.uri?eid=2-s2.0-85186957915&doi=10.1016%2fj.scitotenv.2024.171381&partnerID=40&md5=69ed5c1378ed6e71c0ee62e83ca448bc |  | Elastoplastic model; Failure criteria; Life cycle assessment; Multi-recycled aggregate concrete; Triaxial behaviour | Concrete aggregates; Elastoplasticity; Environmental impact; Failure (mechanical); Recycling; Rock pressure; Sustainable development; calcium hydroxide; carbon; cement; concrete; Aggregate concrete; Confining pressures; Elasto-plastic models; Failure criteria; Life cycle assessment; Multi-recycled aggregate concrete; Natural aggregate; Recycled aggregate concrete; Recycling cycle; Triaxial behavior; aggregate; concrete; elastoplasticity; failure analysis; life cycle analysis; recycling; triaxial |  |  | English | Cited by: 9; All Open Access, Hybrid Gold Open Access | Duplicado | [21 empty] | duplicado | remocao pre-triagem (nao e criterio de exclusao)
Life-Cycle Assessment of Lightweight Partitions in Residential Buildings | Pushkar, Svetlana | Buildings | 2024 | Scopus |  | 14 | The aim of this study was to evaluate the impact of service conditions on lightweight partitions in residential buildingsusing life-cycle assessments (LCAs). Three alternative service conditions were included as follows: light/moderate, standard, and intensive. LCAs were conducted for pairwise comparisons among three types of lightweight partitions: gypsum board, autoclaved aerated blocks, and hollow concrete blocks. The functional unit considered was 1 m2 of a partition, and the building’s lifespan was 50 years. In light/moderate conditions, the replacement rate for all three partitions was zero times during the building’s lifespan. In standard conditions, the replacement rate for gypsum board and autoclaved aerated blocks was one time during the building’s lifespan, and for hollow concrete blocks, it was zero times. In intensive conditions, the replacement rate for gypsum board was four times during the building’s lifespan, that for autoclaved aerated blocks was two times, and that for hollow concrete blocks was zero times. The six ReCiPe2016 methodological options were used to estimate environmental damage using a two-stage nested analysis of variance. The results showed that, in light/moderate and standard conditions, gypsum board was the best alternative, while in intensive conditions, hollow concrete blocks were the best alternative. In conclusion, the choice of lightweight partitions should be made while taking the service conditions in residential buildings into account. © 2024 by the author. | Article | 10.3390/buildings14061704 |  | https://www.scopus.com/inward/record.uri?eid=2-s2.0-85197911299&doi=10.3390%2fbuildings14061704&partnerID=40&md5=15537cc1a4c8b4f65e97c9d50cc3bd74 |  | autoclaved aerated blocks; gypsum board; hollow concrete blocks; life-cycle assessment; lightweight partitions; residential buildings; service conditions | Gypsum; Housing; Light weight concrete; Autoclaved aerated block; Condition; Gypsum board; Hollow concrete block; Life-cycle assessment; Lifespans; Lightweight partitions; Replacement rates; Residential building; Service conditions; Life cycle |  |  | English | Cited by: 1; All Open Access, Gold Open Access | Duplicado | [21 empty] | duplicado | remocao pre-triagem (nao e criterio de exclusao)
Laboratory and Environmental Assessment of Asphalt Mixture Modified with a Compound of Reclaimed Asphalt Pavement and Waste Polyethylene | Boarie, Ahmed and Abdelsalam, Moustafa and Gamal, Ahmed and Rabah, Mostafa | Buildings | 2024 | Scopus |  | 14 | The use of reclaimed asphalt pavement (RAP) in manufacturing asphalt concrete has become indispensable all over the world. This is due to the limited number of areas that are required to stockpile scraped pavement, as well as a lack of natural aggregate, which is necessary in manufacturing asphalt concrete. Thus, this research aims to evaluate the mechanical characteristics and environmental impact of using RAP and waste polyethylene in hot mix asphalt (HMA). RAP was added to hot mix asphalt in proportions of 25%, 50%, 75%, and 100% instead of the same amount of coarse aggregate. Then, the optimum RAP hot mix asphalt was modified by adding polyethylene in proportions of 1%, 2%, 3%, and 4% into the hot mix asphalt. The Marshall mix design was used to define the optimum asphalt content. As a final point in this experimental work, tests on the loss of stability, indirect tensile strength, and wheel loading tracking were performed to assess the performance of asphalt mixes modified with RAP and polyethylene in different conditions. A life cycle assessment (LCA) was applied using the ReCipe 2016 Endpoint method to evaluate the environmental impacts of these mixtures using the SimaPro software, V9.1. The laboratory tests showed that the mixture containing 50% RAP instead of the same amount of coarse aggregate and 2% polyethylene recorded better Marshall characteristics than the control mixture and the mixture with RAP alone. Finally, the modified hot mix asphalt with added RAP and polyethylene not only achieved superior performance in rutting, water damage resistance, and the stiffness modulus of bituminous mixtures, but it has been verified that there is no serious risk to the environment. © 2024 by the authors. | Article | 10.3390/buildings14051186 |  | https://www.scopus.com/inward/record.uri?eid=2-s2.0-85194479452&doi=10.3390%2fbuildings14051186&partnerID=40&md5=1f3c6a4de475873abd89746338c20e46 |  | asphalt mixes; laboratory evaluation; LCA; RAP; SimaPro software; waste polyethylene | Aggregates; Asphalt concrete; Asphalt pavements; Concrete mixtures; Environmental impact; Polyethylenes; Tensile strength; Asphalt mix; Coarse aggregates; Hot mix asphalt; Laboratory evaluation; Life cycle assessment; Performance; Reclaimed asphalt pavements; Simapro; Simapro software; Waste polyethylenes; Life cycle |  |  | English | Cited by: 3; All Open Access, Gold Open Access | Duplicado | [21 empty] | duplicado | remocao pre-triagem (nao e criterio de exclusao)
Concrete Impacts: Blast Walls, Wartime Emissions, and the US Occupation of Iraq | Neimark, Benjamin and Belcher, Oliver and Ashworth, Kirsti and Larbi, Reuben | Antipode | 2024 | Scopus | 983 – 1005 | 56 | Militaries around the world are a major source of carbon emissions, yet very little is known about their carbon footprint. Reliable data around military resource use and environmental damage is highly variable. Researchers are dependent upon military transparency, the context of military operations, and broader emissions reporting. While studies are beginning to emerge on global militaries and their carbon footprints, less work has focused on wartime emissions. We examine one sliver of the hidden carbon emissions of late-modern warfare by focusing on the use of concrete “blast walls” by US forces in Baghdad over a five-year period (2003–2008). This study uses a Life Cycle Assessment (LCA) to study one of the world's largest military carbon footprints of concrete, an infrastructural weapon in late-modern urban counterinsurgencies. Moving beyond dominant discourses on climate-security and “greening”, we present one of the first studies to expose direct and indirect military emissions resulting from combat. © 2023 The Authors. Antipode published by John Wiley & Sons Ltd on behalf of Antipode Foundation Ltd. | Article | 10.1111/anti.13006 |  | https://www.scopus.com/inward/record.uri?eid=2-s2.0-85179360604&doi=10.1111%2fanti.13006&partnerID=40&md5=7badea67e4f8c6b721998f6a7e14015b |  | counterinsurgency; infrastructure; Iraq; US military; wartime emissions | Baghdad [Baghdad (GVR)]; Baghdad [Iraq]; Iraq; carbon footprint; military land; war; weapon |  |  | English | Cited by: 5; All Open Access, Hybrid Gold Open Access | Duplicado | [21 empty] | duplicado | remocao pre-triagem (nao e criterio de exclusao)
Recycling potential of carbon fibres in the construction industry: From a technical and ecological perspective | Bayram, Berfin and Overhage, Vanessa and Löwen, Marco and Terörde, Katharina and Raulf, Karoline and Greiff, Kathrin and Gries, Thomas | Waste Management and Research | 2024 | Scopus | 726 – 737 | 42 | Even though carbon fibres (CFs) have been increasingly used, their end-of-life (EOL) handling presents a challenge. To address this issue, we evaluated the use of recycled CFs (rCFs), produced through pyrolysis, as rovings to be used in textile reinforced concrete structures. Mechanical processing (hammer mill) with varying machine settings was then used to assess EOL handling, considering the separation potential of rCFs and the length of separated rCFs. The results showed that rCF rovings can be separated from concrete with an average of 87 wt.-%, whereas the highest rCF length and separation yield were observed in different machine settings. In addition, a techno-environmental assessment on the mechanical process was performed to compare different machine settings. The machine settings with the highest yield of rCF rovings also had the highest fine fraction that cannot be further separated. Furthermore, life cycle assessment (LCA) was conducted covering three life cycles of CFs and an additional LCA for comparing rCF with virgin CF. LCA results revealed that CF reinforced plastic and concrete productions are the two main contributors to environmental impacts. The comparative LCA between virgin CF and rCF also showed that using rCF is environmentally advantageous, as virgin CF production causes 230% more global warming potential compared to rCF. Future studies assessing different allocation approaches, quantifying the quality of rCF, and its inclusion in LCA are relevant. © The Author(s) 2024. | Article | 10.1177/0734242X241237197 |  | https://www.scopus.com/inward/record.uri?eid=2-s2.0-85190942999&doi=10.1177%2f0734242X241237197&partnerID=40&md5=752a4c8162146ed3441ffe46f2f671ba |  | Carbon fibre; circular economy; concrete; life cycle assessment; recycling | Carbon; Carbon Fiber; Construction Industry; Construction Materials; Environment; Recycling; Carbon dioxide; Construction industry; Environmental impact; Global warming; Life cycle; Plastic recycling; Reinforced concrete; Reinforced plastics; carbon fiber; concrete; glass fiber; plastic; polyvinyl alcohol; carbon; Circular economy; End of lives; Life cycle assessment; Machine settings; Mechanical processing; Recycled carbon fibres; Recycling potential; Reinforced concrete structures; Textile rei |  |  | English | Cited by: 1; All Open Access, Green Open Access, Hybrid Gold Open Access | Duplicado | [21 empty] | duplicado | remocao pre-triagem (nao e criterio de exclusao)
Decarbonization potential of steel fibre-reinforced limestone calcined clay cement concrete one-way slabs | Hafez, Hisham and Malchiodi, Beatrice and Tošić, Nikola and Drewniok, Michal and Purnell, Phil and de la Fuente, Albert | Construction and Building Materials | 2024 | Scopus |  | 435 | This study deals with a comparison of the environmental performance of one-way slabs utilizing steel fibre-reinforced limestone calcined clay cement (LC3) concrete with the control case of Ordinary Portland cement concrete. The experimental program constituted compressive and residual strength testing of concrete mixes and beams reinforced with traditional longitudinal steel reinforcement as opposed to steel fibres. The code-compliant design of the one-way slabs confirmed that, by adding steel fibres, 45% replacement of longitudinal steel reinforcement could be achieved. The cradle-to-gate life cycle analysis proved that the use of LC3 as a binder and integration of steel fibres lowers the environmental impact of one-way slabs by 10% despite the slight increase in the concrete cover of the steel fibre-reinforced concrete slabs for carbonation resistance purposes. Several scenario analyses were carried out to confirm that the savings could reach 40% depending on concrete mix design optimization and the potential use of recycled fibres. © 2024 | Article | 10.1016/j.conbuildmat.2024.136847 |  | https://www.scopus.com/inward/record.uri?eid=2-s2.0-85194502472&doi=10.1016%2fj.conbuildmat.2024.136847&partnerID=40&md5=c19f58c5ae5c21d05ffbb846984c1fb3 |  | Carbonation; Fibre-reinforced concrete; Functional unit; Life cycle assessment; Limestone calcined clay cement; Recycled fibres | Carbonation; Concrete mixtures; Concrete slabs; Environmental impact; Environmental management; Fiber reinforced materials; Life cycle; Lime; Limestone; Portland cement; Recycling; Reinforced concrete; Shotcreting; Software testing; Calcined clay; Fiber-reinforced concretes; Fibre-reinforced; Functional units; Life cycle assessment; Limestone calcined clay cement; Longitudinal steel; One-way slab; Recycled fibers; Steel reinforcements; Steel fibers |  |  | English | Cited by: 3; All Open Access, Green Open Access, Hybrid Gold Open Access | Duplicado | [21 empty] | duplicado | remocao pre-triagem (nao e criterio de exclusao)
Optimizing Concrete Grade for a Sustainable Structural Design in Saudi Arabia | Almulhim, Mohammad S. M. and Al Masmoum, Mohammed W. | Buildings | 2024 | Scopus |  | 14 | Buildings and facilities undergo several stages: the product stage, the construction stage, the use stage, the end-of-life stage, and the recycling stage. The life cycle of any facility or building contributes to embodied carbon (EC) emissions. The product stage, also known as the cradle-to-gate stage (A1–A3), registers the highest emissions, estimated to account for 70% of the total environmental impact. The continuing population growth in Saudi Arabia necessitates urgent action to identify and implement solutions for reducing greenhouse gas emissions and mitigating environmental risks. This study investigates the optimal method to analyze the grade of concrete for specific structural elements (columns) in a particular work area, adhering to accurate and methodological standards outlined in the Saudi Building Code (SBC). The bill of quantities (BOQ) determined the amount of building materials for the structure considered in this study. Reliable embedded carbon coefficients (ECCs) for structural materials such as concrete and steel were determined following life cycle assessment principles. They were analyzed using the Inventory of Carbon and Energy (ICE; Version 2.0) and Global Warming Potential (GWP). The obtained values varied based on the components of each mixture. This study determined the cost of each concrete mixture and steel, selecting the optimal mixture based on both EC and material cost. Since the quantity of cement significantly affects EC emissions in a concrete mixture, it is essential to select appropriate plasticizers and concrete types. This study evaluated the C30, C40, C50, C60, and C70 mixtures. Among these, the C70 mixture demonstrated the best environmental impact and was the least expensive compared to the basic C40 mixture for the estimated quantities of concrete and steel. The estimated reductions in cost and environmental impact were 33% and 27%, respectively. This groundbreaking study paves the way for low-carbon structural design in large hotels across Saudi Arabia, offering valuable insights for future projects and contributing significantly to energy conservation. © 2024 by the authors. | Article | 10.3390/buildings14040860 |  | https://www.scopus.com/inward/record.uri?eid=2-s2.0-85191369600&doi=10.3390%2fbuildings14040860&partnerID=40&md5=c90f1fdf9662143556816e454a105975 |  | building design; concrete compressive strength; life cycle assessment; Saudi Arabia; sustainability | Architectural design; Carbon; Compressive strength; Concrete mixtures; Ecodesign; Environmental impact; Gas emissions; Global warming; Greenhouse gases; Life cycle; Optimal systems; Population statistics; Structural design; Building design; Carbon emissions; Concrete compressive strength; Concrete grades; Construction stages; Embodied carbons; End of lives; Life cycle assessment; Life stages; Saudi Arabia; Sustainable development |  |  | English | Cited by: 2; All Open Access, Gold Open Access | Duplicado | [21 empty] | duplicado | remocao pre-triagem (nao e criterio de exclusao)
Data and bills of materials for buildings designed for mass timber, structural steel, and reinforced concrete based on the 2021 international building code provisions | Kumar, Vaibhav and Ricco, Marco Lo and Bergman, Richard D. and Nepal, Prakash and Poudyal, Neelam C. | Data in Brief | 2024 | Scopus |  | 55 | This article presents and describes a dataset for the bills of materials for the buildings constructed with mass timber (MT), structural steel (SS), and reinforced concrete (RC), which are generated using Athena's Impact Estimator for Buildings (IE4B) software to conduct a whole building life-cycle assessment (WBLCA). These data are associated with the research article Environmental Impact Assessment of Mass Timber, Structural Steel, and Reinforced Concrete Buildings Based on the 2021 International Building Code Provisions [1]. This dataset was utilized to estimate their environmental impacts but can be used to estimate the costs of buildings constructed with MT, SS, and RC building materials. These data could be replicated using the same layout, system boundaries, reference study period (RSP), and building assemblies’ information as used in the published work [1]. This dataset is related to conceptual design of a building with 11 apartment units per floor. However, a detailed design that includes the analysis of interior architectural finishes such as internal partitions within the units, kitchen and washroom fixtures, internal doors, flooring, and so on, could be developed and analyzed to obtain a more comprehensive estimates of life cycle assessment. This dataset was originally developed to compare the environmental impacts of structural materials selection for three common framing typologies. © 2024 | Data paper | 10.1016/j.dib.2024.110641 |  | https://www.scopus.com/inward/record.uri?eid=2-s2.0-85197506516&doi=10.1016%2fj.dib.2024.110641&partnerID=40&md5=ab005a186e8cd523c2d258d358442d95 |  | Environmental impacts; Life cycle cost analysis; Mid-and high-rise buildings; Residential occupancy; Whole building life cycle assessment (WBLCA) | Architectural design; Conceptual design; Cost benefit analysis; Floors; Life cycle; Reinforced concrete; Steel construction; Tall buildings; Timber; Bill of materials; Building code provisions; Building life cycle; High rise building; International Building Code; Life cycle costs analysis; Mid-and high-rise building; Residential occupancy; Structural steels; Whole building life cycle assessment; Environmental impact |  |  | English | Cited by: 0; All Open Access, Gold Open Access, Green Open Access | Duplicado | [21 empty] | duplicado | remocao pre-triagem (nao e criterio de exclusao)
Performance Evaluation of Self-Compacting Concrete Prepared Using Waste Foundry Sand on Engineering Properties and Life Cycle Assessment | Tangadagi, Ranjitha B. and Ravichandran, P.T. | Recycling | 2024 | Scopus |  | 9 | The primary objective of this research is to utilize an industrial waste byproduct such as waste foundry sand (WFS) as an alternative for fine aggregate in self-compacting concrete (SCC). This research focuses on the use of WFS in SCC to enhance durability and mechanical properties, to find an alternative for fine aggregate in SCC, to reduce the disposal challenges of WFS, and to make SCC lightweight and environmentally friendly. Initially, WFS was treated with chemical (H2SO4), segregating, and sieving to remove the foreign matter and clay content. For this study, WFS is considered in varying percentages such as 0, 10, 20, 30, 40, and 50. For this investigation, M60 grade SCC is considered as per Indian standards and EFNARC guidelines. After that, this research focuses on tests on various fresh properties of SCC in each batch to find the flowability and passing ability of various mixes prepared using WFS. Similarly, the mechanical properties of SCC such as compressive, flexural, and split tensile strength tests were performed at 7, 28, and 90 days curing periods, respectively. Likewise, durability properties of SCC were found in all the mixes prepared using WFS such as water absorption, sorptivity, resistance to chemical attack, and chloride ion penetration; tests of these properties were performed at 28 and 90 days curing periods, respectively. Based on the experimental investigation of SCC, it was found that WFS can be used in M60 grade SCC as an alternative for fine aggregate up to 30% without compromising much on its properties. Finally, this establishes that using treated WFS in SCC helps in reducing the generation of waste and prevails as a meaningful utilization method. This research will also establish that the use of treated WFS will reduce the density and make SCC a lightweight, green, and sustainable material. © 2024 by the authors. | Article | 10.3390/recycling9030047 |  | https://www.scopus.com/inward/record.uri?eid=2-s2.0-85196847042&doi=10.3390%2frecycling9030047&partnerID=40&md5=8c724431dceb465a6c38f75d00de059d |  | Alccofine; cement; durability; life cycle assessment (LCA); self compacting concrete (SCC); sustainability; waste foundry sand (WFS) |  |  |  | English | Cited by: 5; All Open Access, Gold Open Access | Duplicado | [21 empty] | duplicado | remocao pre-triagem (nao e criterio de exclusao)
Investigation of the engineering and environmental properties of cement mortars incorporating ladle furnace steel slag | Václavík, Vojtěch and Eštoková, Adriana and Papesch, Radek and Dvorský, Tomáš and Fabianová, Martina and Halík, Martin and Hološová, Miriama | Case Studies in Construction Materials | 2024 | Scopus |  | 20 | While the use of ladle steel slag in concrete offers several potential advantages, there are significant research gaps that need to be addressed to promote its safe and effective utilization in the construction industry, e.g. the variations in slag properties, such as chemical composition and physical characteristics, can influence concrete performance. Moreover, even there is some research on the mechanical properties of concrete containing ladle steel slag, more in-depth studies are needed to assess the long-term durability of such concrete and the research should focus more on evaluating the environmental impact of using ladle steel slag in concrete. The paper reports the fundamental findings of a research study focused on the treatment of ladle slag to be applied as a cement substitute in the manufacturing of cement products. The research aimed to determine the optimal proportion of admixture based on treated ladle slag and evaluate the environmental properties of the resulting cement composites. The treatment process involved mechanical activation, specifically grinding the ladle slag fraction of 0/8 mm using a vibrating mill (Coarse slag) and a ball mill (Fine slag). The treated ladle slag, as an admixture, was examined in conjunction with four types of cement (CEM I, CEM II, CEM III, and CEM V). The research findings revealed that the incorporation of coarse ladle slag enhanced the workability of fresh cement paste across all tested formulations. Moreover, the utilization of treated ladle slag as an admixture in cement paste (substituting cement) exhibited a retarding effect on the setting time. As the age of the test specimens progressed (90 to180 days), the strength properties of the samples with ladle slag admixture approached those of the cement composites prepared using natural aggregates. The climate change impact of cement mortars per strength unit spanned from 0.82 to 2.75 kg CO2eq/MPa for composites incorporating finely-ground slag, and from 0.9 to 3.1 kg CO2eq/MPa for composites utilizing coarse slag. The grinding of ladle slag, even up to 30 wt% cement replacement, did not significantly impact the overall global warming potential and climate change, considering the average mill energy consumption of 50 kWh per 1 t of material. © 2024 The Authors | Article | 10.1016/j.cscm.2024.e02876 |  | https://www.scopus.com/inward/record.uri?eid=2-s2.0-85185163768&doi=10.1016%2fj.cscm.2024.e02876&partnerID=40&md5=d7e7b86dc9608680e1911a585b930b99 |  | Admixture; Cement; Cement composite; Consistency of cement paste; Environmental parameters; Furnace slag; Life cycle assessment; Mechanical properties; Recycling; Treatment | Aggregates; Blast furnaces; Construction industry; Durability; Energy utilization; Global warming; Grinding (machining); Industrial research; Portland cement; Slags; Admixture; Cement composite; Cement paste; Consistency of cement paste; Environmental parameter; Furnace slags; Ladle slags; Life cycle assessment; Recycling; Treatment; Life cycle |  |  | English | Cited by: 6; All Open Access, Gold Open Access | Duplicado | [21 empty] | duplicado | remocao pre-triagem (nao e criterio de exclusao)
Enhancing the Strength and the Environmental Performance of Concrete with Pre-Treated Crumb Rubber and Micro-Silica | Rajagopal, M.R. and Ganta, Jyothikumari and Pamu, Yashwanth | Recycling | 2024 | Scopus |  | 9 | Dumped non-biodegradable tires present a significant environmental threat, with overflowing landfills and associated health risks highlighting the urgency of tire waste disposal. Current disposal methods, such as stacking tires in open spaces, exacerbate the problem. The large-scale recycling of tire rubber waste offers environmental benefits. This study examines the effects of pre-treatment using NaOH and micro-silica as a mineral admixture on the mechanical strength of crumb rubber concrete (CRC) with partial replacement of natural sand. Samples of M20 and M30 grade were prepared with varying levels of crumb rubber (CR) replacement and evaluated at 28 days. CRC prepared with pre-treated NaOH solution and micro-silica showed improved workability and strength compared to conventional concrete and untreated CRC, with the highest strength observed for 5% CR replacement using micro-silica. Predictive models and micro-structural analysis validated these findings. Life Cycle Assessment (LCA) using OpenLCA v2.10 software and the ecoinvent database revealed that incorporating micro-silica into CRC did not significantly increase environmental impacts, compared to conventional concrete across different mixes. © 2024 by the authors. | Article | 10.3390/recycling9030032 |  | https://www.scopus.com/inward/record.uri?eid=2-s2.0-85196813334&doi=10.3390%2frecycling9030032&partnerID=40&md5=24c07cf9a4facaccaa04e1d529ecbdbd |  | crumb rubber concrete; life cycle assessment; micro-structural study; pre-treated crumb rubber |  |  |  | English | Cited by: 6; All Open Access, Gold Open Access | Duplicado | [21 empty] | duplicado | remocao pre-triagem (nao e criterio de exclusao)
Assessing life cycle sustainability: A comprehensive review of concrete produced from construction waste fine fractions | Munir, Qaisar and Lahtela, Ville and Kärki, Timo and Koivula, Aki | Journal of Environmental Management | 2024 | Scopus |  | 366 | This paper presents an overview of the scholarly works employing the life cycle assessment (LCA) approach to evaluate the environmental impact of construction and demolition waste (CDW) fine fractions derived from concrete elements throughout their life cycle. Unlike conventional studies, this work addresses the challenge of reducing the carbon footprint associated with CDW-based building materials, emphasizing environmental impact mitigation. The study highlights that approximately 30% of CDW is landfilled, 50% is recycled, and 20% is used as fill material, underscoring the potential for increasing recycling rates through improved processing techniques and management practices. In the reviewed studies, most research has been conducted in Europe, Asia, the USA, and China. The primary and secondary data sources for the life cycle inventory (LCI) vary depending on the study region and locality. By exploring innovative practices and critical stages in CDW fine fractions utilization for concrete components, the study aims to contribute to greener construction practices and sustainable resource management. The distinctive aspect of this research lies in its comprehensive review of CDW-based aggregates, binders, and alternative cementitious materials, highlighting the significance of sustainable energy resources and transportation strategies in enhancing the sustainability of CDW-derived concrete. Key findings highlight the necessity of sustainable energy for pretreatment and optimized transportation strategies, including route planning and vehicle selection, to produce greener CDW fine fraction-based building materials. Additionally, the study suggests key steps and parameters required for defining the system boundary and preparing the inventory for conducting an LCA of building materials based on CDW fine fractions. Through a detailed analysis of environmental burdens at each production stage, this study seeks to promote the adoption of greener concrete solutions worldwide. The use of CDW in concrete production promotes environmental sustainability and greener concrete regardless of the region. © 2024 The Authors | Review | 10.1016/j.jenvman.2024.121734 |  | https://www.scopus.com/inward/record.uri?eid=2-s2.0-85198007648&doi=10.1016%2fj.jenvman.2024.121734&partnerID=40&md5=cef161db7cd4e843f2ee14238d4b345c |  | Alternative cementitious materials; Environmental impact; Geopolymer binder; Greener construction practices; Recycled aggregates; Sustainable resource management | Conservation of Natural Resources; Construction Materials; Recycling; Waste Management; Carbon footprint; Concrete aggregates; Demolition; Energy conservation; Environmental impact; Materials handling; Recycling; Resource allocation; Sustainable development; Transportation routes; Waste management; concrete; Alternative cementitious material; Cementitious materials; Construction and demolition waste; Construction practice; Fine fraction; Geopolymer binders; Green construction practice; Green con |  |  | English | Cited by: 6; All Open Access, Hybrid Gold Open Access | Duplicado | [21 empty] | duplicado | remocao pre-triagem (nao e criterio de exclusao)
Environmental consequences of shifting to timber construction: The case of Denmark | Hansen, Rasmus Nøddegaard and Eliassen, Jonas Lassen and Schmidt, Jannick and Andersen, Camilla Ernst and Weidema, Bo Pedersen and Birgisdóttir, Harpa and Hoxha, Endrit | Sustainable Production and Consumption | 2024 | Scopus | 54 – 67 | 46 | Many life cycle assessments (LCA) studies on wooden buildings show potential to decarbonise the building industry, though often neglecting to consider the systemic changes of such a shift at the building stock scale. This study applies a consequential LCA to evaluate the transition from conventional construction to increased wood-based construction in Denmark from 2022 to 2050. The assessment models a material flow analysis of the two construction scenarios, incorporating an area forecast and case buildings. By that, we assessed suppliers' capacity to likely meet the demand for wood, steel, and concrete, employed an input-output model to enhance completeness and country representativeness for other materials' markets, and considered the competition for land by indirect land use change. We implemented a dynamic IPCC-based assessment of GHG-emissions concurrently with a carbon forest model to anticipate the relationship between the delayed carbon storage resulting from using wood in buildings and forest regrowth management. The findings indicate wood construction is the most climate-friendly option for multifamily houses. In contrast, single-family houses (SFH) and office buildings (OB) exhibit the lowest climate impacts in the conventional scenario. The SFH result could be credible due to the sizable GWP impact gap between construction scenarios despite uncertainties related to the weight proportion of sedum roofs. The less conclusive OB findings relate to the substantial steel quantities in the wood case buildings, requiring further investigation. Generally, metals, cement-based- and biobased materials demonstrate the largest climate impact among the material categories. Across all three building typologies, the change to timber construction increased the impact on nature occupation (biodiversity). In conclusion, this study emphasises the need for further research on forest management model inputs, land use change approaches, potential steel suppliers' impact, and a broader array of case studies. It is because these are influential factors in facilitating informed decision-making of the increased implementation of wood in buildings. As the first study to integrate these modelling characteristics, it contributes to the research gap concerning geographical circumstances, forestry, and markets relevant to decision support for increased wood utilisation in Europe's building industry. © 2024 The Authors | Article | 10.1016/j.spc.2024.02.014 |  | https://www.scopus.com/inward/record.uri?eid=2-s2.0-85185401699&doi=10.1016%2fj.spc.2024.02.014&partnerID=40&md5=7912b8a7fec593fc4c3e3b9296808f96 |  | Consequential life cycle assessment; Dynamic LCA; Forest modelling; Indirect land use change; Material flow analysis; System thinking | Biodiversity; Commerce; Construction industry; Decision making; Decision support systems; Forestry; Greenhouse gases; Land use; Systems thinking; Timber; Wooden buildings; Building industry; Consequential life-cycle assessment; Denmark; Dynamic life cycle assessment; Forest modelling; In-buildings; Indirect land-use changes; Materials flow analysis; System thinkings; Timber construction; Life cycle |  |  | English | Cited by: 9; All Open Access, Hybrid Gold Open Access | Duplicado | [21 empty] | duplicado | remocao pre-triagem (nao e criterio de exclusao)
Carbon dioxide sequestration in cementitious materials: A review of techniques, material performance, and environmental impact | Ahmed, Omer and Ahmad, Shamsad and Adekunle, Saheed K. | Journal of CO2 Utilization | 2024 | Scopus |  | 83 | The release of carbon dioxide (CO2) into the earth's atmosphere is a substantial global environmental concern that arises from the processes of industrialization and urbanization. The increase in atmospheric CO2 concentrations has resulted in the phenomenon of global warming and subsequent alterations in climate patterns. Accelerated CO2 sequestration in cementitious materials is currently the subject of extensive research as a highly efficacious approach to mitigating the carbon footprint of the concrete industry. The sequestration procedure entails the transformation of gaseous CO2 into carbonate minerals. The review presented in this paper outlines the most recent carbonation (i.e., CO2 sequestration) techniques, such as mineral carbonation, accelerated CO2 curing (ACC), pre-carbonation, and carbonation mixing, that have been recently explored. The potential of mineral carbonation of industrial wastes and the advantages of their incorporation in the concrete matrix is investigated. Carbonation technologies and their effect on the performance of cementitious composites are reported. Information on life cycle assessment are also included to evaluate the environmental impact associated with the production of carbonated materials. Various commercialized CO2 utilization technologies in construction sector, such as CarbonCure, Solidia, Carbstone, Calera, and Carbon8 are reviewed. Moreover, this review offers a thorough insight into the carbonation technologies, evaluating their advantages, limitations, and the existing gaps in research. © 2024 The Authors | Article | 10.1016/j.jcou.2024.102812 | AHMED et al., 2024 - j.jcou.2024.102812.pdf | https://www.scopus.com/inward/record.uri?eid=2-s2.0-85194572161&doi=10.1016%2fj.jcou.2024.102812&partnerID=40&md5=f955c37cf5af89fbd10b7829505043d0 |  | Carbon footprint; Cement; CO<sub>2</sub> utilization; Concrete; Mineral carbonation; Solid wastes | Carbon footprint; Carbonation; Cement industry; Concrete aggregates; Concrete products; Construction industry; Earth atmosphere; Global warming; Life cycle; Minerals; Recycling; Slags; Solid wastes; Atmospheric CO 2; Carbon dioxide sequestration; Cementitious materials; CO2 utilization; Concrete; Earth: atmosphere; Environmental concerns; Industrialisation; Material performance; Mineral carbonation; Carbon dioxide |  |  | English | Cited by: 6; All Open Access, Hybrid Gold Open Access | Duplicado | [21 empty] | duplicado | remocao pre-triagem (nao e criterio de exclusao)
Photovoltaic Manufacturing Factories and Industrial Site Environmental Impact Assessment | Brailovsky, Peter and Sanchez, Lorena and Subasi, Dilara and Rentsch, Jochen and Preu, Ralf and Nold, Sebastian | Energies | 2024 | Scopus |  | 17 | Life cycle inventories (LCIs) and life cycle assessments (LCAs) of photovoltaic (PV) modules and their components focus on the operations of PV factories, but the factories and industrial site product and construction stages are either not or only partially tackled. This work contributes through the bottom-up, model-based generation of LCIs and LCAs for setting up a vertically integrated 5 GWp/a PV industrial site, including the manufacturing of silicon ingots, wafers, solar cells, and PV modules, on a 50 ha greenfield location. Two comparative LCAs are performed. The first compares the annualized environmental impacts of the developed LCI sets with four existing inventories in the Ecoinvent v3.8 database. The second comparative LCA explores the environmental impact differences concerning the industrial site when using different building systems for the factories. Here, the reference system with a steel structure is compared with two alternative building systems: precast concrete and structural timber. The results show that the wafer, cell, and module factories’ annualized environmental impacts with the Ecoinvent LCIs are strongly overestimated. For the ingot factory, the opposite result is identified. The impacts of all four factories show reductions of between 11.7% and 94.3% for 14 of the 15 impact categories. High mean environmental impact shares of 79.0%, 78.2% and 79.2% for the steel, precast concrete and timber structural building systems, respectively, are generated at the product stage. The process and facilities equipment generates 54.2%, 54.4% and 58.2% of the total product and construction stages’ mean environmental impact shares. The proposed alternative timber building system reduces the environmental impacts in 14 of the 15 evaluated categories, with reductions ranging from 1.1% to 12.4%. © 2024 by the authors. | Article | 10.3390/en17112540 |  | https://www.scopus.com/inward/record.uri?eid=2-s2.0-85195875416&doi=10.3390%2fen17112540&partnerID=40&md5=46afd7360d7693850c9e660835ba968a |  | environmental impact assessment; industrial infrastructure; life cycle assessment (LCA); life cycle inventory (LCI); photovoltaics; structural timber; sustainable building materials | Environmental impact assessments; Intelligent buildings; Precast concrete; Silicon wafers; Solar panels; Sustainable development; Timber; Building systems; Construction stages; Industrial infrastructure; Industrial sites; Life cycle assessment; Life cycle inventory; Photovoltaics; Structural timbers; Sustainable building materials; Life cycle |  |  | English | Cited by: 1; All Open Access, Gold Open Access | Duplicado | [21 empty] | duplicado | remocao pre-triagem (nao e criterio de exclusao)
Sustainability-oriented assessment of pavement technologies: A case study of a heavy-traffic highway in Brazil | Santos, F.C. and Rohden, A.B. and Palu, S.M.K. and Garcez, M.R. | Case Studies in Construction Materials | 2024 | Scopus |  | 20 | The paper proposes a sustainability-oriented assessment through a case study based on the duplication project of one of the most critical federal highways for cargo transport in Southern Brazil, considering the most common pavement technologies used in the country. The framework consists of concatenating life cycle impacts determined through life cycle assessment, the corresponding social effects regarding the population's health and well-being, and the life cycle cost. Results show that while hot mix asphalt contributed 30% more to the damage of natural resources, the Portland cement concrete contributed 16% more to harming ecosystem quality and 27% to harming human health. The photochemical oxidation and climate change potential of Portland cement concrete was 33% and 68% higher than those of hot mix asphalt. The toxic substances potentially released in ecosystems were 27% (freshwater), 15% (marine), and 11% (terrestrial) higher for Portland cement concrete. In contrast, ozone layer depletion potential, cumulative energy demand, and net present value were 36%, 29%, and 89% higher for hot mix asphalt, and the acidification and eutrophication impacts surpassed those of Portland cement concrete by 10% and 8%. Maintenance services are the hotspots for both pavement technologies throughout the life cycle. The significance of the proposed framework relies on guiding local strategic initiatives at the government and agency levels, assisting decision-making processes, and designing business models that meet sustainability requirements for road infrastructure in emerging countries where sustainability-oriented practices are not yet consolidated. © 2024 The Authors | Article | 10.1016/j.cscm.2024.e03337 |  | https://www.scopus.com/inward/record.uri?eid=2-s2.0-85194422326&doi=10.1016%2fj.cscm.2024.e03337&partnerID=40&md5=bef1df553c39fca1caa184dfd84b449f |  | Asphalt concrete; Portland cement concrete; Road transport; Sustainability | Asphalt concrete; Climate change; Concrete pavements; Concretes; Decision making; Ecosystems; Eutrophication; Ozone layer; Portland cement; Sustainable development; Cargo transport; Case-studies; Heavy traffics; Hot mix asphalt; Life cycle impacts; Pavement technology; Population health; Portland cement concretes; Road transports; Southern Brazil; Life cycle |  |  | English | Cited by: 3; All Open Access, Gold Open Access | Duplicado | [21 empty] | duplicado | remocao pre-triagem (nao e criterio de exclusao)
Life-Cycle Assessment and Environmental Costs of Cement-Based Materials Manufactured with Mixed Recycled Aggregate and Biomass Ash | Agrela, Francisco and Rosales, Manuel and Alonso, Mónica López and Ordóñez, Javier and Cuenca-Moyano, Gloria M. | Materials | 2024 | Scopus |  | 17 | The development of new building elements, such as concrete and mortar with sustainable materials, which produce a lower carbon footprint, is an achievable milestone in the short term. The need to reduce the environmental impact of the production of cement-based materials is of vital importance. This work focuses on the evaluation of the life-cycle assessment, production costs, mechanical performance, and durability of three mortars and three concrete mixtures in which mixed recycled aggregates (MRAs) and biomass bottom ash from olive waste (oBBA) were included to replace cement and aggregates. Powdered MRA and oBBA were also applied as complementary cementitious materials with a reduced environmental footprint. Chemical and physical tests were performed on the materials, and mechanical performance properties, life-cycle assessment, and life-cycle cost analysis were applied to demonstrate the technical and environmental benefits of using these materials in mortar and concrete mixtures. This research showed that the application of MRA and oBBA produced a small reduction in mechanical strength but a significant benefit in terms of life-cycle population and environmental costs. The results demonstrated that finding long-term mechanical strength decreases between 2.7% and 14% for mortar mixes and between 1.7% and 10.4% for concrete mixes. Although there were small reductions in mechanical performance, the savings in environmental and monetary terms make the feasibility of manufacturing these cement-based materials feasible and interesting for both society and the business world. CO2 emissions are reduced by 25% for mortar mixes and 12% for concrete mixes with recycled materials, and it is possible to reduce the cost per cubic meter of mortar production by 20%, and the savings in the cost of production of a cubic meter of concrete is 13.8%. © 2024 by the authors. | Article | 10.3390/ma17174357 |  | https://www.scopus.com/inward/record.uri?eid=2-s2.0-85203661139&doi=10.3390%2fma17174357&partnerID=40&md5=13bd260734c21b8a4a4715b624776075 |  | biomass bottom ash; concrete; life-cycle assessment; life-cycle cost; mixed recycled aggregates; mortar | Ashes; Carbon footprint; Cement manufacture; Cements; Concrete aggregates; Concrete mixers; Concrete mixing; Concrete mixtures; Biomass bottom ash; Bottom ash; Cement based material; Environmental costs; Life-cycle cost; Mechanical; Mechanical performance; Mixed recycled aggregates; Mortar mixes; Small reduction; Mortar |  |  | English | Cited by: 0; All Open Access, Gold Open Access | Duplicado | [21 empty] | duplicado | remocao pre-triagem (nao e criterio de exclusao)
Precast CSA-based concrete tunnel lining segments reinforced with GFRP bars: Challenges and opportunities | Spagnuolo, Simone and Meda, Alberto | Construction and Building Materials | 2024 | Scopus |  | 425 | This research study investigates the potential of using Calcium Sulfoaluminate (CSA) binder as a sustainable alternative to ordinary Portland cement (OPC) in the production of precast concrete tunnel lining (PCTL) segments. The effectiveness of CSA-based concrete, reinforced with Glass Fiber-Reinforced Polymer (GFRP) bars, was examined through an experimental program. Comparative analyses, including analytical, experimental, and Life Cycle Assessment (LCA) comparisons, were conducted with OPC-based segments reinforced with traditional steel. The results indicate that the proposed CSA/GFRP solution has the potential to improve sustainability in mechanized tunnelling and prefabrication. A case study is also presented to support these findings. © 2024 The Authors | Article | 10.1016/j.conbuildmat.2024.136007 |  | https://www.scopus.com/inward/record.uri?eid=2-s2.0-85189760804&doi=10.1016%2fj.conbuildmat.2024.136007&partnerID=40&md5=812e1aa62b4371ddbd7016e15aa82a00 |  | Calcium sulfoaluminate (CSA) cement; Case study; Glass Fiber-Reinforced Polymer (GFRP) bars; Life Cycle Assessment (LCA); Prefabrication; Sustainability; Tunnelling | Calcium compounds; Fiber reinforced plastics; Glass fibers; Portland cement; Precast concrete; Sustainable development; Calcium sulfoaluminate; Calcium sulfoaluminate cement; Case-studies; Concrete tunnels; Glass-fiber reinforced polymer bars; Life cycle assessment; Lining segments; Ordinary Portland cement; Prefabrication; Tunneling; Life cycle |  |  | English | Cited by: 2; All Open Access, Green Open Access, Hybrid Gold Open Access | Duplicado | [21 empty] | duplicado | remocao pre-triagem (nao e criterio de exclusao)
Comparison between the Baltic Sea and Irish Sea level of Cs-137 contamination on benthic, demersal and pelagic fish species | Nogueira, Pedro and Kammann, Ulrike and Schmied, Stefanie A.K. and Aust, Marc-Oliver | Journal of Environmental Radioactivity | 2024 | Scopus |  | 278 | The Irish Sea and the Baltic Sea are nowadays still the two most Cs-137 contaminated Seas worldwide. However, the origins of this contaminations are completely different. While the Baltic Sea was unintentionally contaminated due to global fallout after the accident in the Chernobyl nuclear powerplant in 1986, the Irish sea was intentionally used for low level liquid radioactive waste discharges from the Sellafield nuclear reprocessing facility (called Windscale until 1981) between the 1950s and 1990s. Nowadays, more than 30 years later, it is still possible to detect these contaminations in fish, water and sediments of both seas. Since fish are an important part of the human diet, monitoring Cs-137 levels in fish is essential for assessing the potential radiation exposure to humans. In 2019 and 2020 two surveys were dedicated to study the current levels of radioactive contamination in fish species from both Seas. During both surveys, fish samples were collected and analysed by gamma spectrometry later on. The results show that the average Cs-137 activity in benthic, demersal and pelagic fish species from the Baltic Sea are 2.7, 4.6 and 4.2, respectively, times higher than the corresponding values of the Irish Sea. Based on this and two other comparisons, it is concluded that the Baltic Sea is the most contaminated with Cs-137. © 2024 The Authors | Article | 10.1016/j.jenvrad.2024.107510 |  | https://www.scopus.com/inward/record.uri?eid=2-s2.0-85199757632&doi=10.1016%2fj.jenvrad.2024.107510&partnerID=40&md5=2450fe974562db02e2360bf0ed13fd23 |  | Circulating fluidized bed fly ash; Eco-friendly cementitious materials; Ground granulated blast furnace slag; Hydration kinetics; Life-cycle assessment; Microstructure | Animals; Cesium Radioisotopes; Fishes; Oceans and Seas; Radiation Monitoring; Water Pollutants, Radioactive; Atlantic Ocean; Baltic Sea; Cumbria; England; Irish Sea; Sellafield; United Kingdom; Blast furnaces; Contamination; Fish; Fluidized bed process; Fluidized beds; Life cycle; Portland cement; Radioactivity; Slags; cesium 137; germanium; oxygen; water; cesium; Cesium-137; Baltic sea; Cementitious materials; Circulating fluidized bed; Circulating fluidized bed fly ash; Eco-friendly; Eco-frien |  |  | English | Cited by: 0; All Open Access, Hybrid Gold Open Access | Duplicado | [21 empty] | duplicado | remocao pre-triagem (nao e criterio de exclusao)
Investigation of basic properties, microscopic characteristics, and optimized ratio prediction model of ultra-high steel fiber reinforced concrete | Zhang, Weiguo and Tian, Jun and Wu, Xiaowei and Zheng, Yu and Zuo, Yang and Gao, Kang and Wang, Wenwei and Huang, Wentong | Case Studies in Construction Materials | 2024 | Scopus |  | 20 | Ultra-high steel fiber reinforced concrete (UHSFRC) has poor workability and a low cost-performance ratio, and the application of active admixtures can overcome these shortcomings of UHSFRC. This work investigated the feasibility of fly ash (FA) and silica fume (SF) to improve the performance of SFRC and evaluate the effects of FA and SF on the workability, mechanical properties, microstructure, and economic/environmental performance of UHSFRC. The results showed that FA and SF can increase the slump, compressive, and splitting tensile strength of UHSFRC. Compared with control tests, the slump, 28-d compressive, and 28-d splitting tensile strength increased by 43.25 %, 29.35 %, and 55.72 %, respectively. More importantly, microscopic analysis showed that FA and SF have balling, filling, and adsorption effects, and increase peak intensity of C-S-H gel and ettringite, promoting secondary hydration of cement. According to the experimental data and mechanistic analysis, an innovatively optimized ratio prediction model is adopted to establish the relationship between the slump, compressive, and splitting tensile strength of UHSFRC and the content of FA and SF, and the testing error was less than 5 %, indicating that the model is feasible. Moreover, the effect of FA and SF content on cost-performance ratio, carbon emission, and energy consumption of UHSFRC was predicted. The economic/environmental analysis showed the mixing of FA and SF can improve the cost-performance ratio of UHSFRC and reduce carbon emission and energy consumption. This study can provide theoretical guidance for the improvement of the workability and mechanical properties of UHSFRC, and have important research implications for the improvement of the life cycle assessment of UHSFRCs. The results of the study also have some limitations, and further validation is needed for normal steel fiber concrete (compressive strength of 30–60 MPa, with fibers with a length of 30–60 mm and diameter of approx. 1 mm). © 2024 The Authors | Article | 10.1016/j.cscm.2024.e03297 |  | https://www.scopus.com/inward/record.uri?eid=2-s2.0-85193601296&doi=10.1016%2fj.cscm.2024.e03297&partnerID=40&md5=3c92c4add783f4aa4e7d7c8b75bed920 |  | Economic and environmental analysis; Fly ash (FA) and silica fume (SF); Mechanical properties; Microstructure; Ultra-high steel fiber reinforced concrete (UHSFRC); Workability | Carbon; Compressive strength; Cost benefit analysis; Economic analysis; Energy utilization; Fiber reinforced materials; Fly ash; High performance concrete; Life cycle; Microstructure; Reinforced concrete; Steel fibers; Tensile strength; Tensile testing; Compressive and splitting tensile strengths; Cost-Performance ratio; Economics analysis; Environmental analysis; Fly ash and silicum fume; Prediction modelling; Steel fiber reinforced concretes; Ultra-high; Ultra-high steel fiber reinforced conc |  |  | English | Cited by: 3; All Open Access, Gold Open Access | Duplicado | [21 empty] | duplicado | remocao pre-triagem (nao e criterio de exclusao)
Gypsum–Cement–Pozzolan Composites for 3D Printing: Properties and Life Cycle Assessment | Sahmenko, Genadijs and Puzule, Liga and Sapata, Alise and Slosbergs, Peteris and Bumanis, Girts and Sinka, Maris and Bajare, Diana | Journal of Composites Science | 2024 | Scopus |  | 8 | Over the past decade, 3D printing with concrete has been widely adopted worldwide. The primary drivers for this innovation are the reduction in manual labor and the more efficient use of natural resources. New materials that are suitable for 3D printing are developed, which are characterized by rapid setting and robust physical and mechanical properties. In this study, for the first time, ternary gypsum–cement–pozzolanic (GCP) composites were developed and evaluated for use in 3D printing. These composites are associated with durability in water as Portland cement (PC) while maintaining the rapid hardening properties of gypsum. Two types of secondary gypsum—recycled plasterboard gypsum (RG) and phosphogypsum (PG)—were used as the calcium hemihydrate component. The compressive strength test showed that 37 MPa can be achieved, which is comparable to that of traditional PC-based 3D printable mixtures. For the first time in a 3D print test, it was experimentally proved that GCP mixtures have good stability and buildability up to 35 layers. According to Life Cycle Analysis, elaborated material gives a carbon footprint reduction of up to 40%, compared to traditional PC mortar, thus supporting the sustainable use of this innovative composite. © 2024 by the authors. | Article | 10.3390/jcs8060212 |  | https://www.scopus.com/inward/record.uri?eid=2-s2.0-85197190920&doi=10.3390%2fjcs8060212&partnerID=40&md5=47846951a176fa076ac3f5be4f66fafe |  | carbon footprint; concrete 3D printing; gypsum–cement–pozzolan (GCP); Life Cycle Analysis (LCA); phosphogypsum; recycling; secondary gypsum |  |  |  | English | Cited by: 2; All Open Access, Gold Open Access | Duplicado | [21 empty] | duplicado | remocao pre-triagem (nao e criterio de exclusao)
Limestone calcined clay cement (LC3): A sustainable solution for mitigating environmental impact in the construction sector | Kanagaraj, Balamurali and Anand, N. and Johnson Alengaram, U. and Samuvel Raj, R. and Karthick, S. | Resources, Conservation and Recycling Advances | 2024 | Scopus |  | 21 | The impact of global warming on the construction sector is a serious issue in today's world; this might be attributed to the emission of greenhouse gas (GHG) during the production process of Portland cement. Due to its advantages, cement plays a major role in the construction of civil infrastructures. Cement production is not only responsible for global warming and also creates a risk of raw material deficiency. To reduce the over exploitation of virgin materials, Limestone Calcined Clay Cement (LC3), with a proportion of Clinker 50 %, Limestone 30 %, Calcined Clay 15 % and gypsum 5 %, is found to be a suitable and sustainable alternative to preserve the ecosystem. As a result, attempts were undertaken in this work to create a mixture design approach for LC3 with the primary objective of developing higher compressive strength (CS) in a cost-effective manner. The relationship between the water to binder ratios and 28-d CS has been examined to suggest a conceptual mixture design strategy for LC3 rationally. The 28-day CS of 46.2 MPa has been observed. The suggested design technique has been presented step by step and validated using an example based on the guidelines illustrated by IS 10,262. The design technique aims to produce a concrete mix that meets specific strength, workability, and durability requirements while considering the environmental conditions and properties of materials available. The study emphasizes a systematic approach to concrete mix design, considering various factors like water-cement ratio, aggregate proportions, and workability requirements to ensure the resulting concrete meets the desired performance standards. Compliance with IS 10,262:2019 ensures that concrete used in construction is designed systematically and according to established guidelines, leading to higher quality and more predictable performance in structural applications. Further, to access the sustainability of the developed LC3 mix Life-Cycle Assessment (LCA) of LC3 was reported starting from raw material procurement to the production of concrete as the final product. In this LCA analysis, the monetary cost involved in the production of concrete, energy demand and GHG emission of the LC3 was compared with the conventional concrete. The result from the analysis revealed that LC3 possess superior performance in terms of energy requirement and GHG emission than the OPC concrete. © 2023 The Author(s) | Article | 10.1016/j.rcradv.2023.200197 |  | https://www.scopus.com/inward/record.uri?eid=2-s2.0-85180408065&doi=10.1016%2fj.rcradv.2023.200197&partnerID=40&md5=281125a8b08016e8d2c78152971c2d5b |  | Carbon emission; Energy demand; Life cycle assessment; Limestone Calcined Clay Cement; Sustainability | Aggregates; Calcination; Carbon; Compressive strength; Concrete mixtures; Construction industry; Cost benefit analysis; Cost effectiveness; Environmental impact; Global warming; Greenhouse gases; Lime; Limestone; Portland cement; Product design; Sustainable development; cement; concrete; limestone calcined clay cement; unclassified drug; water; Calcined clay; Carbon emissions; Construction sectors; Design technique; Energy demands; Greenhouse gas emissions; Life cycle assessment; Limestone calci |  |  | English | Cited by: 19; All Open Access, Gold Open Access | Duplicado | [21 empty] | duplicado | remocao pre-triagem (nao e criterio de exclusao)
Life Cycle Assessment and Cost Analysis of Mid-Rise Mass Timber vs. Concrete Buildings in Australia | Jolly, Riley and Fairweather, Holly and Rayburg, Scott and Rodwell, John | Sustainability (Switzerland) | 2024 | Scopus |  | 16 | The building and construction industry is one of the largest greenhouse gas producers, accounting for 39% of global emissions, most of these coming from concrete and steel. Mass timber construction (MTC) potentially offers a sustainable alternative to these traditional building materials. However, more research is needed to establish the sustainability credentials of MTC relative to traditional concrete and steel structures, especially for mid-rise structures. The aim of this study is to evaluate the environmental and cost performance of mid-rise mass timber buildings by conducting a life cycle assessment (LCA). The LCA uses a cradle-to-cradle approach, considering the global warming potential (GWP), freshwater use (FW), and total use of non-renewable primary energy resources (PENRT). Results indicated that mid-rise mass timber buildings have significantly lower impacts than concrete buildings, with their GWP approximately 30 times lower, FW about 20 times lower, and PENRT reaching a negative value. Additionally, the cost analysis revealed that MTC buildings can be cheaper to build and thus possibly more profitable than concrete buildings. These findings establish mass timber as a viable and sustainable option for the future of Australia’s construction industry. © 2024 by the authors. | Article | 10.3390/su16156465 |  | https://www.scopus.com/inward/record.uri?eid=2-s2.0-85200743273&doi=10.3390%2fsu16156465&partnerID=40&md5=73d69e6428b5e3a50b25b1d91ed4c496 |  | concrete; cross-laminated timber (CLT); glue-laminated timber (glulam); life cycle assessment (LCA); mass timber construction (MTC); mid-rise buildings; sustainability | Australia; concrete structure; construction industry; cost analysis; global warming; greenhouse gas; life cycle analysis; sustainability; timber |  |  | English | Cited by: 0; All Open Access, Gold Open Access | Duplicado | [21 empty] | duplicado | remocao pre-triagem (nao e criterio de exclusao)
Life cycle assessment of green-grey coastal flood protection infrastructure: a case study from New Orleans | Hasan, Rahaf and McPhillips, Lauren and Warn, Gordon and Bilec, Melissa | Environmental Research: Infrastructure and Sustainability | 2024 | Scopus |  | 4 | The study compared the life cycle environmental impacts of three coastal flood management strategies: grey infrastructure (levee), green-grey infrastructure (levee and oyster reef), and a do-nothing scenario, considering the flood damage of a single flooding event in the absence of protection infrastructure. A case study was adopted from a New Orleans, Louisiana residential area to facilitate the comparison. Hazus software, design guidelines, reports, existing projects, and literature were utilized as foreground data for modelling materials. A process-based life cycle assessment was used to assess environmental impacts. The life cycle environmental impacts included global warming, ozone depletion, acidification, eutrophication, smog formation, resource depletion, ecotoxicity, and various human health effects. The ecoinvent database was used for the selected life cycle unit processes. The mean results show green-grey infrastructure as the most promising strategy across most impact categories, reducing 47% of the greenhouse gas (GHG) emissions compared to the do-nothing strategy. Compared to grey infrastructure, green-grey infrastructure mitigates 13%-15% of the environmental impacts while providing equivalent flood protection. A flooding event with a 100-year recurrence interval in the study area is estimated at 34 million kg of CO2 equivalent per kilometre of shoreline, while grey and green-grey infrastructure mitigating such flooding is estimated to be 21 and 18 million kg, respectively. This study reinforced that coastal flooding environmental impacts are primarily caused by rebuilding damaged houses, especially concrete and structural timber replacement, accounting for 90% of GHG emissions, with only 10% associated with flood debris waste treatment. The asphalt cover of the levee was identified as the primary contributor to environmental impacts in grey infrastructure, accounting for over 75% of GHG emissions during construction. We found that there is an important interplay between grey and green infrastructure and optimizing their designs can offer solutions to sustainable coastal flood protection. © 2024 The Author(s). Published by IOP Publishing Ltd. | Article | 10.1088/2634-4505/ad3578 |  | https://www.scopus.com/inward/record.uri?eid=2-s2.0-85189985168&doi=10.1088%2f2634-4505%2fad3578&partnerID=40&md5=e96811702142735ce730e327d3dcf0d1 |  | coastal flood management; constructed oyster reef; flood damage; grey infrastructure; levee; life cycle assessment; nature-based solutions |  |  |  | English | Cited by: 2; All Open Access, Gold Open Access | Duplicado | [21 empty] | duplicado | remocao pre-triagem (nao e criterio de exclusao)
Reuse of cut concrete slabs in new buildings for circular ultra-low-carbon floor designs | Küpfer, Célia and Bertola, Numa and Fivet, Corentin | Journal of Cleaner Production | 2024 | Scopus |  | 448 | The study explores an original idea that responds to the urgent need to reduce the detrimental environmental impacts of load-bearing floor construction in new buildings by reusing saw-cut reinforced concrete (RC) pieces salvaged from soon-to-be demolished structures. Cutting and reusing large RC pieces rather than crushing them to rubble is an untapped emerging circular construction method with a high potential for reducing waste generation, natural resource consumption, and upfront greenhouse gas emissions. Through an iterative design and analytical process, the study demonstrates how discarded cast-in-place RC floors can be cut and reused to build new low-carbon, little-extractive, load-bearing building floors. The study provides two new floor design solutions that valorise frequently discarded construction components (reinforced concrete slabs and steel profiles), combining construction technologies already used by the industry. The parametric design of 20′280 combinations of donor and receiver structures and their environmental analysis through Life-Cycle Assessment show that the new floor systems have shallow detrimental environmental impacts, with a reduction of upfront greenhouse gas emissions averaging 80 % compared to conventional practice. Floor-system solutions as low as 5 kgCO2e/m2 have been obtained. Structural assessments additionally show that flat slabs that are currently demolished meet the structural requirements at the preliminary design stage for reuse in new office or housing buildings. In particular, thanks to mandatory minimum reinforcement, 18-cm thick or thicker flat slabs built in Switzerland after 1956 and spanning up to 4 m are expected to be technically reusable as-is over their entire span. Overall, this study sets up a new benchmark for innovative floor systems with minimum environmental impacts and calls for considering soon-to-be demolished RC structures as mines of valuable construction components. © 2024 The Authors | Article | 10.1016/j.jclepro.2024.141566 |  | https://www.scopus.com/inward/record.uri?eid=2-s2.0-85187205026&doi=10.1016%2fj.jclepro.2024.141566&partnerID=40&md5=d6482a8c130959532cf8b0ff7886b621 |  | Circular economy; Component reuse; Concrete floor; Embodied carbon; Life-cycle assessment; Parametric design; Structural design | Architectural design; Carbon; Concrete slabs; Environmental impact; Floors; Gas emissions; Greenhouse gases; Iterative methods; Reinforced concrete; Structural design; Circular economy; Component reuse; Concrete floor; Embodied carbons; Floor systems; Greenhouse gas emissions; Life-cycle assessment; Load-bearing; Parametric design; Reuse; Life cycle |  |  | English | Cited by: 15; All Open Access, Green Open Access, Hybrid Gold Open Access | Duplicado | [21 empty] | duplicado | remocao pre-triagem (nao e criterio de exclusao)
Attribution of Global Warming Potential impacts in a multifunctional metals industry system using different system expansion and allocation methodologies | Fernandez, Marta Cruz and Grund, Sabina and Phillips, Chris and Fradet, Jeanne and Hage, Johannes and Silk, Nick and Zeilstra, Christiaan and Barnes, Chris and Hodgson, Pete and McKechnie, Jon | International Journal of Life Cycle Assessment | 2024 | Scopus | 873 – 889 | 29 | Purpose: In order to reach a more circular economy, materials previously classified as waste can be upgraded and turned into valuable co-products, with associated environmental benefits. The generation of co-products raises many questions around the multifunctionality issue from a life cycle perspective. This article explores the attribution of Global Warming Potential (GWP) impacts for an ironmaking process, HIsarna, which additionally produces two co-products: zinc-rich process dust and slag, suitable for the zinc and cement sectors, respectively. Methods: A wide range of LCA allocation methodologies are applied to attribute impacts between the main product, hot metal, and the two co-products. These include system expansion, physical allocation, economic allocation and zero burden allocation. Each method attributes a different GWP to each co-product. Additionally, different perspectives are explored to consider the most suitable methods according to the co-product user and the co-product producer. For instance, it might be in the co-product user’s interest that the co-product GWP was minimised, and lower than other material inputs performing a similar function. Conversely, the co-product producer may be incentivised to lower its primary product’s GWP by attributing the greatest possible burden to the co-products. Results and discussion: The GWP impacts for zinc-rich process dust range from 0 to 3.71 kg CO2 eq. per kg. At the higher end, the GWP of zinc-rich dust would be higher than that of primary zinc concentrate. A similarly wide range is applicable for slag, 0 to 1.27 kg CO2 eq. per kg. This impacts the final GWP applied to HIsarna hot metal, which has an initial GWP of 1.72 kg CO2 eq. per kg but could decrease to 1.17 kg CO2 eq. per kg depending on the allocation methods employed. This would be a substantial reduction of over 30%, larger than many decarbonisation options that are predicted to provide. This scenario would also heavily burden the co-products and could be in conflict with interests of a co-product user seeking to utilise low emissions feedstocks as part of a decarbonisation strategy. Conclusions: The reduction in GWP impact attributed to hot metal with the different approaches highlights the relevance of harmonizing the allocation methods used for co-products. The appropriateness of each of the approaches for attributing GWP impacts has been explored, offering insights as to how the benefits of such systems could be assessed and attributed in the future as circularity strategies and valuable co-products become more prevalent. © The Author(s) 2024. | Article | 10.1007/s11367-023-02274-7 |  | https://www.scopus.com/inward/record.uri?eid=2-s2.0-85183411198&doi=10.1007%2fs11367-023-02274-7&partnerID=40&md5=ff7aee5a9ca6d37ee974657f775a8573 |  | Allocation; Circular economy; Co-products; Life cycle assessment; Multi-functionality; Multifunctionality; Steel; System expansion; Zinc | Carbon dioxide; Decarbonization; Dust; Global warming; Slags; Zinc; carbon dioxide; cement; iron; steel; zinc; Allocation; Circular economy; Coproduct; Global warming potential; Life cycle assessment; Multifunctionality; Potential impacts; System expansion; Zinc; Article; carbonization; cement industry; circular economy; concentration (parameter); decarbonization; dust; economic aspect; environmental impact; global warming potential; life cycle assessment; metal industry; prediction; resource al |  |  | English | Cited by: 2; All Open Access, Hybrid Gold Open Access | Duplicado | [21 empty] | duplicado | remocao pre-triagem (nao e criterio de exclusao)
Case study - Sustainable concrete development: Assessing social, environmental, and performance factors of geopolymers and CEM-I concretes | Mancke, Raoul and Stephan, Dietmar and Firdous, Rafia | Case Studies in Construction Materials | 2024 | Scopus |  | 21 | This study evaluates the environmental impacts of geopolymer concrete mixtures activated by alkali activators compared to traditional CEM-I concrete mixtures using the life cycle assessment method. The study employs the Environmental Product Declarations framework to evaluate the raw material supply chain, ensuring data comparability. Environmental Cost Indicator (ECI) is used to determine relevant environmental impact categories. New concrete mixtures are developed to increase technical performance and identify suitable applications for geopolymer concrete. The compressive strength of developed geopolymer concrete mixtures after material composition analysis is evaluated and compared to traditional CEM-I concrete mixtures. The social supply chain due diligence of the concrete mixtures is also investigated and evaluated within the context of existing or upcoming regulations for the construction sector. Results: show that all geopolymer concrete mixtures indicate lower environmental impacts, particularly in terms of Global Warming Potential and ECI. The reduction in ECI for different geopolymer concrete mixtures ranges from less than 20 % to above 60 % compared to studied CEM-I recipes. Despite the lower strength of the developed geopolymer concrete mixtures in comparison to CEM-I concrete mixtures, their performance was sufficient to meet the strength class for precast non-structural elements. The social supply chain due diligence analysis indicated potential social risks along the supply chain that may increase with the use of alternative non-cementitious binders or other additives. The study suggests a source-specific analysis of raw materials integrated with EPDs to expand them into Environmental-Social-Performance-Product-Declarations. This study provides insights into the environmental and social impacts of geopolymer concrete mixtures. © 2024 The Authors | Article | 10.1016/j.cscm.2024.e03448 |  | https://www.scopus.com/inward/record.uri?eid=2-s2.0-85198977954&doi=10.1016%2fj.cscm.2024.e03448&partnerID=40&md5=ee5a146936d52f792b85a0493f88212f |  | Alkali-activated materials; Environment Product Declaration; Environmental Cost Indicator; Geoploymer; Life cycle assessment; Low carbon concrete; Social environmental performance product declaration; Social risk assessment; Supply chain due diligence; Sustainable concrete | Binders; Carbon; Compressive strength; Concrete mixtures; Construction industry; Costs; Environmental impact; Environmental management; Geopolymers; Global warming; Inorganic polymers; Life cycle; Supply chains; Sustainable development; Activated materials; Alkali-activated; Alkali-activated material; Cost indicators; Due diligence; Environment product declaration; Environmental cost indicator; Environmental costs; Environmental performance; Geoploymer; Life cycle assessment; Low carbon; Low car |  |  | English | Cited by: 2; All Open Access, Gold Open Access | Duplicado | [21 empty] | duplicado | remocao pre-triagem (nao e criterio de exclusao)
Environmental impact analysis of geopolymer based red mud paving blocks | Meshram, Rohit B. and Mohapatra, Abhisek and Malakar, Sushanto and Gupta, Pradeep Kumar and Sahoo, Durga P. and Nath, Susanta Kumar and Alex, Thomas C. and Kumar, Sanjay | Discover Applied Sciences | 2024 | Scopus |  | 6 | Red mud is a by-product from alumina industry. Global production of red mud was around 369 million tons in 2023, and India contributed over 6% of total. Landfilling of red mud may leach out heavy metals to soil and water, which could have negative consequences for the ecosystem. Incorporating the red mud in a geopolymer matrix is a safe option. This paper aims to analyse the environmental impact of the 1.0 m3 red mud containing geopolymer paving blocks using GaBi (Indian extension database) software. The data used for the analysis was generated from the studies conducted in continuous geopolymer pilot plant (10 tons/day). The analysis shows the major contributions from alkali activators and electricity. Red mud paving blocks exhibit global warming potential (275 kg CO2 eq.), human toxicity (51.7 kg DCB eq.), and terrestrial ecotoxicity potential (0.441 kg DCB eq.). Red mud blocks have similar acidification (1.65 kg SO2 eq.) and abiotic depletion potential (fossil) (3080 MJ) on comparison with cement paving blocks. Red mud geopolymer paving blocks offer a sustainable alternative with the reduced environmental footprint compared to conventional methods. © The Author(s) 2024. | Article | 10.1007/s42452-024-06253-x |  | https://www.scopus.com/inward/record.uri?eid=2-s2.0-85206264535&doi=10.1007%2fs42452-024-06253-x&partnerID=40&md5=2d05a9909a2e188471db163d63b05243 |  | Cement; Geopolymer; Life cycle assessment; Paver; Red mud | Bioremediation; Ecosystems; Environmental impact assessments; Gallium alloys; Gallium compounds; RNA; Sustainable development; Alumina industry; Environmental impact analysis; Geopolymer; Geopolymer matrix; Global production; Landfilling; Paver; Paving blocks; Red mud; Soil and water; Cements |  |  | English | Cited by: 0; All Open Access, Gold Open Access | Duplicado | [21 empty] | duplicado | remocao pre-triagem (nao e criterio de exclusao)
Technical, economic, and environmental feasibility of rice hull ash from electricity generation as a mineral additive to concrete | Ro, Jin Wook and Cunningham, Patrick R. and Miller, Sabbie A. and Kendall, Alissa and Harvey, John | Scientific Reports | 2024 | Scopus |  | 14 | A circular economy based on symbiotic relationships among sectors, where the waste from one is resource to another, holds promise for cost-effective and sustainable production. This research explores such a model for the agriculture, energy, and construction sectors in California. Here, we develop new an understanding for the synergistic utilization mechanisms for rice hull, a byproduct from rice production, as a feedstock for electricity generation and rice hull ash (RHA) used as a supplementary cementitious material in concrete. A suite of methods including experimental analysis, techno-economic analysis (TEA), and life-cycle assessment (LCA) were applied to estimate the cost and environmental performance of the system. TEA results showed that the electricity price required for break even on expenses without selling RHA is $0.07/kWh, lower than the market price. As such, RHA may be available at little to no cost to concrete producers. Our experimental results showed the viability of RHA to be used as a supplementary cementitious material, meaning it can replace a portion of the cement used in concrete. LCA results showed that replacing 15% of cement with RHA in concrete can reduce carbon dioxide equivalent (CO2e) emissions by 15% while still meeting material performance targets. While the substitution rate of RHA for cement may be modest, RHA generated from California alone could mitigate 0.2% of total CO2e from the entire cement production sector in the United States and 1% in California. © The Author(s) 2024. | Article | 10.1038/s41598-024-59615-1 |  | https://www.scopus.com/inward/record.uri?eid=2-s2.0-85190869103&doi=10.1038%2fs41598-024-59615-1&partnerID=40&md5=c06e1b1c88894173afe576e94952f910 |  |  | cement; concrete; mineral; adult; agriculture; article; ash; California; carbon dioxide equivalent; controlled study; economic aspect; electricity; human; life cycle assessment; rice |  |  | English | Cited by: 4; All Open Access, Gold Open Access | Duplicado | [21 empty] | duplicado | remocao pre-triagem (nao e criterio de exclusao)
Life Cycle Assessment of End-of-Life Tire Disposal Methods and Potential Integration of Recycled Crumb Rubber in Cement Composites | Kolendo, Girts and Voronova, Viktoria and Bumanis, Girts and Korjakins, Aleksandrs and Bajare, Diana | Applied Sciences (Switzerland) | 2024 | Scopus |  | 14 | Globally, 1.5 billion annual tire outputs generate a substantial volume of end-of-life tires (ELTs), creating significant environmental challenges. Despite increased recovery rates, ELT management costs in Europe underscore the need for proactive strategies to mitigate environmental and health risks. This study comprehensively evaluates the environmental impact of disposal methods, including landfilling, incineration, and crumb rubber production, using Life Cycle Assessment (LCA) via the OpenLCA software 2.0.2. While incineration is sometimes identified as a disposal method, unprocessed scrap tires have potential applications in civil engineering that can better align with sustainability goals. Detailed ELT composition analysis reveals significant recycling potential, with car and truck tires containing 10–20% steel fiber content, less than 1–8% textile fibers, and approximately 80% natural and synthetic rubber content. Recycling 1 ton of ELTs saves an estimated 1.4–1.6 tons of CO2 Eq. compared to incineration. Mechanical recycling and application of recycled crumb rubber in concrete show significant environmental advantages, reducing mass density by approximately 55% and enhancing ductility by up to 40%, according to material testing results. These properties make crumb rubber particularly suitable for acoustic and resilient applications. Additionally, its elasticity and durability offer effective solutions for shoreline reinforcement, mitigating erosion and providing stability during flooding events. When used as a replacement for river sand in cement composites, crumb rubber contributes to a 24.06% reduction in CO2 emissions, highlighting its potential for environmentally friendly construction. © 2024 by the authors. | Article | 10.3390/app142411667 |  | https://www.scopus.com/inward/record.uri?eid=2-s2.0-85213264230&doi=10.3390%2fapp142411667&partnerID=40&md5=f3948d9edd1f6524e0a806fdb9300bf3 |  | composite concrete; crumb rubber; ELT recycling; environmental impact; life cycle assessment; sustainable management | Automobile fabrics; Cement manufacture; Environmental impact; Environmental management; Land fill; Rubber applications; Scrap metal reprocessing; Steel scrap; Synthetic textile fibers; Cement composite; Composite concretes; Crumb rubber; Disposal methods; End of lives; End-of-life tire recycling; Environmental challenges; Sustainable management; Tire recycling; Tyre disposal; Cements |  |  | English | Cited by: 1; All Open Access, Gold Open Access | Duplicado | [21 empty] | duplicado | remocao pre-triagem (nao e criterio de exclusao)
Review on Assessment and Performance Mechanism Evaluation of Non-Structural Concrete Incorporating Waste Materials | Mashaan, Nuha S. and De Silva, Appuwa | Applied Mechanics | 2024 | Scopus | 579 – 599 | 5 | This research seeks to solve the multi-faceted problem of waste disposal by analysing the application of waste plastic and tyre material within non-structural concrete to ensure more sustainability and less environmental degradation. The study focusses on material properties, including specific gravity, water absorption, and bulk density and characteristics of the concrete that is produced by the utilization of the above waste aggregates, including workability, compressive strength, flexural strength, and tensile strength. This paper employs results from published past research from the literature and MATLAB (R2021b) in the analysis of the findings, pointing to the fact that the mechanical properties reduce with the level of waste content yet emphasizing the green aspect of such materials. Thus, a complex and diverse effect is demonstrated by the life cycle assessments (LCA) for global warming, ozone depletion, terrestrial ecotoxicity, and acidification. Furthermore, the utilization of waste materials decreases the compressive, flexural, and tensile strength, but it provides distinct ecological benefits which prove the importance of proper mix proportions for concrete performance. The outcomes of this research will be useful for further investigation in the application of the concept as well as to call for the development of new ideas for the improvement of bonding of wastes to aggregates in concrete. © 2024 by the authors. | Review | 10.3390/applmech5030033 |  | https://www.scopus.com/inward/record.uri?eid=2-s2.0-85205114039&doi=10.3390%2fapplmech5030033&partnerID=40&md5=06a7578303bd9bb8ba4e6fe5cb78358f |  | life cycle assessments (LCA); mechanical properties; non-structural concrete; sustainability; tyre materials; waste; waste plastic |  |  |  | English | Cited by: 0; All Open Access, Gold Open Access, Green Open Access | Duplicado | [21 empty] | duplicado | remocao pre-triagem (nao e criterio de exclusao)
Impacts of alternative fuel combustion in cement manufacturing: Life cycle greenhouse gas, biogenic carbon, and criteria air contaminant emissions | Pitre, Vaidehi and La, Helen and Bergerson, Joule A. | Journal of Cleaner Production | 2024 | Scopus |  | 475 | Waste products destined for landfills with high calorific value are increasingly being explored for potential use in a variety of industries. One example is the potential use of these wastes in cement kilns to reduce greenhouse gas (GHG) emissions from cement production. This study develops a cradle-to-gate life cycle assessment (LCA) model to estimate the GHG emissions, criteria air contaminants (CAC), and the impact of biogenic carbon accounting methods in biomass-containing alternative fuels (AFs) on life cycle GHG emissions when replacing natural gas with AFs at a cement facility. The proposed AF mixture includes landfill wastes like construction and demolition waste, asphalt shingles, tire fluff, carpet, textiles, and plastics. While many LCAs assume the biogenic fraction's climate impact is carbon-neutral, its actual effects depend on a range of new methods being proposed to account for the climate impacts associated with biogenic carbon. The findings of this study demonstrate a reduction of approximately 7–13% in life cycle GHG emissions. The preliminary estimates suggest that the change to CACs will likely not be materially different from the current use of natural gas. It also emphasizes the importance of accounting for the biogenic fraction in biomass-based AFs, indicating a potential overall reduction of up to 7.2% in life cycle GHG emissions when the biogenic fraction is treated as carbon-neutral. While factoring in the benefits of shorter rotation and longer storage periods results in a 12.7% reduction in life cycle GHG emissions. The LCA model developed in this study holds the potential for broad application among cement facilities that are considering fossil to alternative fuels as part of their GHG emission reduction strategies. © 2024 The Authors | Article | 10.1016/j.jclepro.2024.143717 | PITRE et al., 2024.pdf | https://www.scopus.com/inward/record.uri?eid=2-s2.0-85204226517&doi=10.1016%2fj.jclepro.2024.143717&partnerID=40&md5=ef32b31e531320cd1462aeb3aec79fc2 |  | Alternative fuels; Biogenic carbon; Cement production; Life cycle assessment | Low emission; % reductions; Biogenic carbon; Biogenics; Carbon neutrals; Cement production; Climate impacts; Criteria air contaminants; Greenhouse gas emissions; Life cycle assessment model; Life-cycle greenhouse gas emissions; Greenhouse gas emissions |  |  | English | Cited by: 6; All Open Access, Hybrid Gold Open Access | Duplicado | [21 empty] | duplicado | remocao pre-triagem (nao e criterio de exclusao)
Comparison and assessment of carbon dioxide emissions between alkali-activated materials and OPC cement concrete | Cong, Peiliang and Du, Ruyan and Gao, Huanlin and Chen, Zhihui | Journal of Traffic and Transportation Engineering (English Edition) | 2024 | Scopus | 918 – 938 | 11 | Geopolymer concrete (GPC) has been developed as a sustainable alternative to traditional cement-based concrete using industrial waste materials. Thus, reducing greenhouse gas emissions in concrete production can be expected. This study employed the life cycle assessment (LCA) method to evaluate geopolymer concrete's cost and life-cycle carbon dioxide (CO2) emissions. Moreover, the critical transportation radius of the geopolymer is estimated. Then, evaluation results were compared with ordinary Portland cement (OPC), considering three concrete construction methods: cast-in-place, ready-mixed, and precast. In particular, the service life of two types of concrete in sulfuric acid environments is considered. Compared with OPC concrete, the results show that geopolymer concretes can significantly reduce the cost and CO2 emissions when one or a small amount of alkali activator is used or alkali-containing materials are used to replace some alkali activators. However, the advantages would be reversed by the rising alkali dosages, which account for cost increases and carbon emissions. When considering the service life in special environments, geopolymer concrete in sulfuric acid environments corresponds to fewer carbon emissions, 94%–97% decreased compared with OPC concrete. Finally, compared with OPC concrete, the newly developed limestone calcined clay cement (LC3) avoids high-temperature calcination and dramatically reduces carbon dioxide emissions. Compared to OPC concrete, LC3 concrete has a 19% reduction in CO2 emissions. And geopolymer concrete that takes alkali-activate materials for superseding alkalis also produces less carbon dioxide emissions. In particular, CO2 emissions from FA-SF geopolymer concrete are approximately 50% lower than OPC concrete. In addition, the use of alkali activators significantly weakens the cost advantage of geopolymers. But after accounting for waste disposal costs, the average net cost of fly ash-based geopolymer concrete can be more than 30% lower than that of OPC concrete. The average net cost of slag-based geopolymer concrete is 7%–45% lower than that of OPC concrete. The findings of this work provide the basis for further development of geopolymer concretes obeyed environmental protection. © 2024 Periodical Offices of Changâ€™an University | Review | 10.1016/j.jtte.2023.07.011 |  | https://www.scopus.com/inward/record.uri?eid=2-s2.0-85206339063&doi=10.1016%2fj.jtte.2023.07.011&partnerID=40&md5=14deb3688642e1555ea30ef7aca80042 |  | Carbon dioxide emissions; Geopolymer/alkali-activated materials; LCA; Sustainability | Air quality; Concrete mixing; Concrete mixtures; Electrostatic ore treatment; Emission control; Fly ash; Geopolymer concrete; Industrial waste disposal; Land fill; Mortar; Ore sintering; Portland cement; Precast concrete; Shotcreting; Slag cement; Activated materials; Alkali activators; Alkali-activated; Carbon dioxide emissions; CO 2 emission; Geopolymer; Geopolymer concrete; Geopolymer/alkali-activated material; Ordinary Portland cement; Portland cement concretes; Slags |  |  | English | Cited by: 5; All Open Access, Gold Open Access | Duplicado | [21 empty] | duplicado | remocao pre-triagem (nao e criterio de exclusao)
Comparative life cycle assessment (LCA) of the composite prefabricated ultra-shallow slabs (PUSS) and hollow core slabs in the UK | Alali, Ahmed Abdulla and Huang, Yue and Tsavdaridis, Konstantinos Daniel | Journal of Building Engineering | 2024 | Scopus |  | 96 | Life cycle assessment studies of precast construction methods highlight their superiority over traditional cast-in-situ construction in reducing buildings’ environmental impacts. Among the extensively used precast structural elements, hollow core precast slabs have proven benefits with their practical implementation in flooring systems across various flooring spans and live loads. This paper presents a case study comparing the global warming potential and embodied energy impacts of a recently developed lightweight prefabricated composite flooring system (PUSS) with zinghollow core precast slabs in the UK. The analysis is based on 16 live load/flooring span scenarios, between 6 and 12m. The study examines the benefits and drawbacks of utilising different concrete types in PUSS flooring, namely normal weight concrete, lightweight aggregates concrete and geopolymer concrete. PUSS with GPC demonstrates potential savings of up to 50 % in GWP compared with hollow core slabs, while PUSS with LWC exhibits potential savings of up to 35 % in total EE compared with hollow core slabs. © 2024 The Authors | Article | 10.1016/j.jobe.2024.110588 | ALALI et al., 2024 - j.jobe.2024.110588.pdf | https://www.scopus.com/inward/record.uri?eid=2-s2.0-85203148329&doi=10.1016%2fj.jobe.2024.110588&partnerID=40&md5=a6ab9cadf81c025ce35e475e1c1fefbd |  | Embodied energy; Global warming potential (GWP); Life cycle assessment (LCA); Precast flooring; Prefabricated composite flooring systems | Concrete aggregates; Concrete slabs; Floors; Light weight concrete; Composite flooring; Embodied energy; Global warming potential; Hollow-core slabs; Life cycle assessment; Pre-cast; Precast flooring; Precast slabs; Prefabricated composite flooring system; Geopolymer concrete |  |  | English | Cited by: 2; All Open Access, Hybrid Gold Open Access | Duplicado | [21 empty] | duplicado | remocao pre-triagem (nao e criterio de exclusao)
Life Cycle Assessment of Additively Manufactured Foundations for Ultratall Wind Turbine Towers | Jones, Kathryn E. S. and Li, Mo | Wind Energy | 2024 | Scopus | 1427 – 1449 | 27 | Wind energy production is rapidly growing in the United States and is expected to continue increasing as more and larger wind turbines are installed. To support these taller and heavier onshore turbines, new foundations must be designed and manufactured. One proposed method of reducing the total amount of concrete and steel in spread foundations is to utilize additive manufacturing to enable more material-efficient designs. To compare these additively manufacturing-enabled designs to conventional foundation designs, this study performs a life cycle impact assessment of four ultra-tall wind turbine foundations: two foundations using 78-MPa 3D printed stay-in-place concrete formwork cast with 35-MPa ready-mix concrete with reinforcements, and two conventional foundations cast entirely out of 35-MPa concrete with reinforcements. The life cycle assessment investigates the environmental impacts of four different stages, including materials production, transportation, construction, and end-of-life. The materials production stage is found to dominate the life cycle results, contributing over 97% of the total CO2 emissions and over 88% of the fossil fuel depletion for each foundation. Compared to the conventional designs, the Short Flat Ribbed Beam foundation with 3D printed formwork has 22.4% lower CO2 emissions and 28.3% lower fossil fuel depletion than the Circular foundation, and 2.0% higher CO2 and 5.9% lower fossil fuel depletion compared to the Tapered foundation. Parametric studies indicate that reducing cement content and increasing recycled content in printed concrete can significantly reduce the overall life cycle impacts of the foundations. © 2024 The Author(s). Wind Energy published by John Wiley & Sons Ltd. | Article | 10.1002/we.2947 |  | https://www.scopus.com/inward/record.uri?eid=2-s2.0-85204387596&doi=10.1002%2fwe.2947&partnerID=40&md5=aa703cf34b433e01e586c8ca26e0dd9d |  | 3D printing; CO<sub>2</sub> emissions; concrete additive manufacturing; concrete foundation; life cycle assessment; wind turbines | United States; Concrete construction; Concrete mixers; Concretes; Wind turbines; 3-D printing; 3D-printing; CO 2 emission; Concrete additive manufacturing; Concrete foundation; Energy; Formwork; Fossil-fuel depletions; Materials production; Windturbine towers; additive; carbon emission; concrete; fossil fuel; foundation; life cycle analysis; manufacturing; wind turbine; Concrete additives |  |  | English | Cited by: 0; All Open Access, Gold Open Access | Duplicado | [21 empty] | duplicado | remocao pre-triagem (nao e criterio de exclusao)
Recycling Fly Ash into Lightweight Aggregate: Life Cycle Assessment and Economic Evaluation of Waste Disposal | Eom, Ji Young and Yang, Seong Jun and Lee, Myung Jin and Yang, Yu Ra and Wie, Young Min and Lee, Ki Gang and Lee, Kang Hoon | Sustainability (Switzerland) | 2024 | Scopus |  | 16 | This study analyzed environmental impacts and economic feasibility to evaluate whether recycling fly ash, which has rarely been addressed in previous studies, as a raw material for lightweight aggregates can be a sustainable waste management alternative. This study presents a comparative analysis of three disposal scenarios: landfill disposal, recycling as cement raw material, and recycling as lightweight aggregate raw material. Nine environmental impacts were assessed through life cycle assessment (LCA): acidification, global warming, eutrophication, photochemical oxidation, stratospheric ozone depletion, human toxicity, freshwater aquatic ecotoxicity, marine aquatic ecotoxicity, and terrestrial ecotoxicity. The results showed that the landfill disposal scenario posed the greatest threat to global warming, eutrophication, and marine aquatic ecotoxicity, while the cement scenario had the greatest impact on stratospheric ozone depletion, human toxicity, and other ecotoxicity items while recycling as lightweight aggregate showed the lowest environmental impacts in most items except acidification and photochemical oxidation. Life cycle costing (LCC) analysis was also performed to compare the economic aspects of each scenario. The lightweight aggregate scenario is more energy-intensive and costly, but it has significant economic benefits due to the significant revenues from the products produced. Therefore, even though the cost is high, this scenario is considered economically advantageous. This study highlights that recycling fly ash into lightweight aggregate reduces environmental impacts, provides economic benefits, and is a better alternative to landfilling and recycling cement raw materials. It will also contribute to promoting sustainable practices of fly ash recycling. © 2024 by the authors. | Article | 10.3390/su16219271 |  | https://www.scopus.com/inward/record.uri?eid=2-s2.0-85208586400&doi=10.3390%2fsu16219271&partnerID=40&md5=d4376d0f743810f0f74ceb4eb981948e |  | environmental impact; fly ash; life cycle assessment; life cycle costing; lightweight aggregate; recycling; waste disposal | economic analysis; environmental impact; fly ash; life cycle analysis; recycling; waste disposal; waste management |  |  | English | Cited by: 1; All Open Access, Gold Open Access | Duplicado | [21 empty] | duplicado | remocao pre-triagem (nao e criterio de exclusao)
Life Cycle Assessment Analysis Based on Material Selection in Sustainable Airport Buildings | Ugural, Mehmet Nurettin and Ozyilmaz, Merve Ruya and Burgan, Halil Ibrahim | Buildings | 2024 | Scopus |  | 14 | Sustainable airport buildings aim to minimize environmental impacts through energy efficiency, water conservation, and waste management. This is achieved by employing green building materials and utilizing renewable energy sources to reduce their carbon footprint. In this study, life cycle assessment (LCA) was conducted to assess the environmental impacts of three main construction materials—concrete, steel, and wood—used in sustainable airport buildings. These materials were selected for their widespread use in eight different airport terminal buildings with sustainability certifications. The environmental impacts of these materials were calculated and compared using OpenLCA 1.9.0 software and the ECOinvent database, adhering to the standards set forth by the Environmental Product Declaration (EPD) initiative. The findings indicate that wood, as a construction material, has a significantly lower impact on global warming compared to steel and concrete, with a global warming potential (GWP) ratio of less than 60%. Steel, with a GWP of approximately 90% of that of concrete, also showed a lower impact than concrete. Additionally, other environmental impacts, such as stratospheric ozone depletion potential (ODP) and acidification potential (AP), were also examined, highlighting the trade-offs associated with each material. © 2024 by the authors. | Article | 10.3390/buildings14092728 |  | https://www.scopus.com/inward/record.uri?eid=2-s2.0-85205230034&doi=10.3390%2fbuildings14092728&partnerID=40&md5=a53c9776ae70683291ce26b97f53b447 |  | airport; building materials; life cycle assessment (LCA); project management; sustainability | Life cycle assessment; Project management; Sustainable building; Buildings materials; Energy; Global warming potential; Green building materials; Life cycle assessment; Life cycle assessment analysis; Low impacts; Materials selection; Renewable energy source; Water wastes; Airport buildings |  |  | English | Cited by: 1; All Open Access, Gold Open Access | Duplicado | [21 empty] | duplicado | remocao pre-triagem (nao e criterio de exclusao)
Life cycle assessment of seismic resistant prefabricated modular buildings | Guaygua, Byron and Sánchez-Garrido, Antonio J. and Yepes, Victor | Heliyon | 2024 | Scopus |  | 10 | Prefabricated Volumetric Modular Buildings (PVMB) have the potential to transform the construction industry and make a significant contribution to reaching sustainable development goals. Nevertheless, it is crucial to carefully evaluate the tangible benefits of implementing these systems, especially in buildings that require seismic calculations. This article compares three innovative PVMB structural systems, two reinforced concrete and one steel, with a conventional system, focusing on the economic and environmental aspects of a high seismic hazard zone. An end-to-end life cycle analysis was performed, and the results were used as quantitative criteria for a two-dimensional sustainability assessment. Five multi-criteria decision-making methods were used to identify the optimal alternative, resulting in a ranked list of solutions. The modular steel alternative is the most favorable option due to its balanced performance across all evaluation criteria despite being the most expensive. The conventional reinforced concrete alternative comes in second place, followed closely by the reinforced concrete modular alternative with dry connections. The modular reinforced concrete alternative with wet connections is the least favorable regarding environmental impact due to the extensive use of concrete and reinforcing steel. This study contributes significantly to sustainable construction research by establishing the tangible benefits of innovative systems compared to traditional methods. It offers specific insights into overcoming barriers to their more widespread adoption. © 2024 The Authors | Article | 10.1016/j.heliyon.2024.e39458 |  | https://www.scopus.com/inward/record.uri?eid=2-s2.0-85206537973&doi=10.1016%2fj.heliyon.2024.e39458&partnerID=40&md5=9b4c896d34a9d656821e0fe7e60337a3 |  | Life cycle analysis; Multi-criteria decision-making; Off-site construction; Volumetric modular building |  |  |  | English | Cited by: 0; All Open Access, Gold Open Access | Duplicado | [21 empty] | duplicado | remocao pre-triagem (nao e criterio de exclusao)
Fiber-Reinforced concrete and its life cycle assessment: A systematic review | Manso-Morato, Javier and Hurtado-Alonso, Nerea and Revilla-Cuesta, Víctor and Skaf, Marta and Ortega-López, Vanesa | Journal of Building Engineering | 2024 | Scopus |  | 94 | Concrete is the most environmentally demanding construction material in use worldwide, so evaluating the sustainability performance of concrete is therefore essential. Fiber-Reinforced Concrete (FRC) can diminish the carbon footprint of concrete, being verified by Life Cycle Assessment (LCA). In this systematic review, using the preferred reporting items for systematic reviews and meta-analyses, 69 documents were studied to survey the existing literature on FRC, its LCA methodology and results, and the mechanical performance of the mixes. The results were then presented, and the fibers were characterized, to analyze both the environmental and mechanical performance of the selected research papers using representative indexes, mostly regarding Global Warming Potential (GWP). These indexes showed that the environmental impacts of the FRC mixes could be reduced, even reaching reductions in the GWP of FRC of up to 94 %, without hindering their mechanical performance. FRC sustainability was highly dependent upon the nature and treatment of the used fibers. Thus, steel or synthetic fibers were the most common, yet the most polluting to produce, while some recycled fibers reached high environmental impacts due to the necessary treatments to obtain adequate characteristics, as their non-optimized production procedures can result in up to 7 % increase of GWP of FRC despite of the incorporation of these sustainable raw materials. Nevertheless, those FRC mixes achieved promising LCA results, even diving by half their GWP, when these treatments and procedures were carefully designed. Further development of concrete manufacturing processes and sustainable fiber recovery and characterization are also needed for successful implementation of greener solutions. © 2024 The Authors | Review | 10.1016/j.jobe.2024.110062 |  | https://www.scopus.com/inward/record.uri?eid=2-s2.0-85197358898&doi=10.1016%2fj.jobe.2024.110062&partnerID=40&md5=66ba878c7dadd93dd756b36799c3b21d |  | Fiber-reinforced concrete; Global warming potential; Life cycle assessment; Performance-to-sustainability balance; PRISMA | Carbon footprint; Environmental impact; Fiber reinforced materials; Global warming; Reinforced concrete; Steel fibers; Sustainable development; Fiber-reinforced concretes; Global warming potential; Life cycle assessment; Mechanical performance; Meta-analysis; Performance; Performance-to-sustainability balance; PRISMA; Sustainability performance; Systematic Review; Life cycle |  |  | English | Cited by: 20; All Open Access, Hybrid Gold Open Access | Duplicado | [21 empty] | duplicado | remocao pre-triagem (nao e criterio de exclusao)
Evaluating environmental and economic benefits of using biochar in concrete: A life cycle assessment and multi-criteria decision-making framework | Mekky, Khadiga M. and Ibrahim, Mona G. and Sharobim, Kamal and Fujii, Manabu and Nasr, Mahmoud | Case Studies in Construction Materials | 2024 | Scopus |  | 21 | While several studies have assessed the applicability of using biochar in cement mortar and concrete preparation based on the best mechanical properties, this evaluation method should be improved to consider the techno-economic feasibility and the environmental impacts. To address this research gap, this study attempts to compare between the conventional concrete with 100 % cement as a control mixture (CM) and dumping of sludge into open sites (scenario_1), and biochar concrete using alum sludge biochar (ASB) as a partial cement replacement (scenario_2), regarding the project life cycle assessment (LCA) and economic feasibility. A multi-criteria decision-making (MCDM) framework was used to assign scores to the environmental LCA criteria, material functional performance tests, and cost considerations. The two scenarios were arranged in SimaPro LCA software, and then the different criteria were analyzed using the TOPSIS technique to choose the best alternative. The study demonstrated that the functional properties of the cement mixture containing 5 % of ASB were almost comparable to those of CM, owing to the presence of significant amounts of quartz (SiO2) that bonded strongly with cement molecules. This ASB mixture also enjoyed the least environmental impacts, reducing the global warming potential (GWP) by 32.2 % compared with the CM scenario. The scores of the “Cost” criterion, considering the price of raw materials, energy, production, and maintenance, for the two alternatives were almost comparable, depicting that scenario_2 achieved the highest closeness coefficient of 0.95 in the MCDM overall scoring. This study concluded that biochar could be incorporated into cementitious mixtures due to its lower impact on global warming to maintain a sustainable and economic concrete industrial strategy. Future studies should focus on studying the long-term durability of the biochar-based concrete mixtures and integrating into the MCDM strategy; in addition, determining the correlation between sustainable construction implementation and sustainable development goals achieved. © 2024 The Authors | Article | 10.1016/j.cscm.2024.e03712 |  | https://www.scopus.com/inward/record.uri?eid=2-s2.0-85203011127&doi=10.1016%2fj.cscm.2024.e03712&partnerID=40&md5=ad8d8063cab2d0c73f30099e8f7b4058 |  | Alum sludge; Cementitious materials; Functional performance; Life cycle assessment; Sustainable concrete; TOPSIS technique | Cements; Costs; Environmental impact; Sustainable development; Alum sludge; Assessment criteria; Biochar; Cementitious materials; Control mixtures; Functional performance; Multi-criteria decision making frameworks; Multicriteria decision-making; Sustainable concretes; TOPSIS technique; Life cycle assessment |  |  | English | Cited by: 1; All Open Access, Gold Open Access | Duplicado | [21 empty] | duplicado | remocao pre-triagem (nao e criterio de exclusao)
Examining the global warming potential of hempcrete in the United States: A cradle-to-gate life cycle assessment | Shanbhag, Sejal Sanjay and Dixit, Manish K. and Sideris, Petros | Developments in the Built Environment | 2024 | Scopus |  | 20 | In the United States reducing greenhouse gas emissions associated with building construction by 90% by 2050 necessitates significant measures to be undertaken within the construction industry. Such measures include advanced construction techniques and bio-based material solutions such as hempcrete. This paper explores the mix design development and environmental impact assessment of hempcrete with an aim of reducing embodied impacts and achieving carbon negativity. Hempcrete being increasingly incorporated into both conventional and cutting-edge construction methods such as large-scale 3D printing is recognized as a carbon-negative material due to sequestered carbon in its constituent materials. Particularly, with the high carbon footprint associated with traditional Portland cement concrete, hempcrete presents a viable and low-carbon or even carbon-negative option for emerging construction techniques. The degree to which hempcrete achieves carbon negativity is contingent upon the proportion of hemp and lime within the mix design. Consequently, a comprehensive Life Cycle Assessment (LCA) is essential for evaluating the carbon-reduction potential of hempcrete. This study conducts a cradle-to-gate LCA of various hempcrete mix designs including a hybrid LCA of the environmental impact of domestically cultivated hemp. The results show that the global warming potential (GWP) of industrial hemp is −1.72 kgCO2e/kg. The LCA of different mix designs reveals that carbon negativity is reached when the hempcrete composition includes no less than 20% hemp by weight. Moreover, findings underscore the importance of including lime's carbon absorption in calculations to attain carbon negativity as incorporation of hemp alone may not be adequate. The study concludes that optimizing the constituents of hempcrete to achieve carbon negativity is vital for effective climate mitigation and adaptation strategies. © 2024 The Authors | Article | 10.1016/j.dibe.2024.100572 |  | https://www.scopus.com/inward/record.uri?eid=2-s2.0-85210000630&doi=10.1016%2fj.dibe.2024.100572&partnerID=40&md5=62ed4072344690180070a76990439b5c |  | Biobased material; Biogenic carbon; Global warming potential; Hempcrete; Life cycle assessment; Uncertainty analysis | Carbon capture; Carbon capture and storage; Carbon cycle; Carbon sequestration; Direct air capture; Kyoto Protocol; Portland cement; Zero-carbon; Bio-based materials; Biogenic carbon; Biogenics; Building construction; Construction technique; Global warming potential; Greenhouse gas emissions; Hempcrete; Mix designs; Uncertainty; Carbon capture and utilization |  |  | English | Cited by: 1; All Open Access, Gold Open Access | Duplicado | [21 empty] | duplicado | remocao pre-triagem (nao e criterio de exclusao)
Machine learning prediction of recycled concrete powder with experimental validation and life cycle assessment study | Manan, Aneel and Pu, Zhang and Weiyi, Chen and Ahmad, Jawad and Alattyih, Wael and Umar, Muhammad and Almujibah, Hamad | Case Studies in Construction Materials | 2024 | Scopus |  | 21 | The environmental effect of the construction sector has recently drawn attention, leading to research which promotes sustainability. Therefore, different researcher recommends different alternative materials such as fly ash, waste glass red mud and solid waste. Environmental sustainability and mechanical performance are two major concerns in the construction industry. Furthermore, the complex internal relationships between the components of such concrete determine the mix design, which is crucial for attaining the required compressive strength. This study addresses two key issues associated with the current concrete production. First, it uses recycled concrete powder (RCP) as a cement replacement (0 %, 5 %, 10 %, and 15 %) to promote sustainability and the undesirable impact of cement on the environment. Secondly, it proposes a predictive model based on machine learning for the compressive strength of RCP based concrete. A comprehensive dataset containing 270 experimental data points was compiled to train and test various machine learning (ML) models. The experimental results indicated that the optimum RCP mix with 10 % replacement, achieved a compressive strength that was 15.8 % higher than that of the reference concrete without RCP. Furthermore, scanning electronic microscopy indicates that internal structure improved with RCP due to filling and pozzolanic reaction. ML models indicate that Gradient Boosting was found to be the most precise, exhibiting the highest coefficient of determination with the lowest values for root mean squared error and mean absolute error. These findings provide valuable insights for engineers, contractors, and stakeholders, facilitating enhanced design optimization and promoting the efficient use of resources in concrete construction projects. © 2024 The Authors | Article | 10.1016/j.cscm.2024.e04053 |  | https://www.scopus.com/inward/record.uri?eid=2-s2.0-85211172060&doi=10.1016%2fj.cscm.2024.e04053&partnerID=40&md5=49621b73238dae98df724dd1b652417b |  | Cement replacement; Compressive strength; Environmental sustainability; Machine learning models; Recycle concrete powder | Concrete construction; Fly ash; Glass industry; Alternative materials; Cement replacement; Construction sectors; Environmental sustainability; Experimental validations; Machine learning models; Machine-learning; Recycle concrete powder; Recycled concretes; Waste glass; Cements |  |  | English | Cited by: 4; All Open Access, Gold Open Access | Duplicado | [21 empty] | duplicado | remocao pre-triagem (nao e criterio de exclusao)
Circular strategies for building sector decarbonization in China: A scenario analysis | Mastrucci, Alessio and Guo, Fei and Zhong, Xiaoyang and Maczek, Florian and van Ruijven, Bas | Journal of Industrial Ecology | 2024 | Scopus | 1089 – 1102 | 28 | The building sector in China is responsible for 40% of total energy-related CO2 emissions, driven by its large population, continuous economic growth, and construction boom. In addition to greenhouse gas (GHG) emissions from energy use, buildings drive significant emissions for construction activities and production of energy-intensive materials, such as steel and cement. While supply-side energy strategies have been extensively explored, a demand-side perspective that considers stock dynamics and circularity improvements is essential to assess sustainable pathways for the buildings sector. Here, we explore a set of decarbonization scenarios for the building sector in China considering a range of circular strategies and their interplay with different climate policies. The strategies include lifetime extension of buildings, switch to wood-based construction, reduction of per-capita floorspace, and a combination of all three strategies. We use the building sector model MESSAGEix-Buildings soft linked to the integrated assessment model (IAM) MESSAGEix-GLOBIOM and prospective life cycle assessment (LCA) to assess the effects of these circular strategies on building material and energy demands, and operational and embodied emissions. We find that the three strategies could reduce building material demand up to 60% on mass basis by 2060 compared to a reference scenario with continuation of current policies. This translates into a reduction of embodied and total GHG emissions of 62% and 24%, respectively, significantly contributing to achieving decarbonization targets. Integrating industrial ecology methods in IAMs, as demonstrated in this study, can provide valuable insights to inform national policy decisions on mitigation strategies accounting for both demand and supply sides. © 2024 The Author(s). Journal of Industrial Ecology published by Wiley Periodicals LLC on behalf of International Society for Industrial Ecology. | Article | 10.1111/jiec.13523 |  | https://www.scopus.com/inward/record.uri?eid=2-s2.0-85198119613&doi=10.1111%2fjiec.13523&partnerID=40&md5=dff73894368a153787bf8056877f78ae |  | circular economy; construction materials; industrial ecology; integrated assessment modelling; life cycle assessment; residential and commercial | China; Buildings; Construction; Construction industry; Decarbonization; Ecology; Economics; Energy policy; Energy utilization; Gas emissions; Greenhouse gases; Life cycle; Population statistics; Buildings sector; Circular economy; Circular strategies; Decarbonisation; Greenhouse gas emissions; Industrial ecology; Integrated assessment models; Life cycle assessment; Residential and commercial; Supply sides; climate change; construction material; environmental policy; industrial ecology; life cycl |  |  | English | Cited by: 2; All Open Access, Hybrid Gold Open Access | Duplicado | [21 empty] | duplicado | remocao pre-triagem (nao e criterio de exclusao)
Strength Development and Environmental Impact of Waste-Glass-Based Cements Activated with Portland Cement, NaOH, Na-Silicate or Na-Carbonates at Ambient Temperature | Lemesre, Louise and Idir, Rachida and Cyr, Martin | Materials | 2024 | Scopus |  | 17 | This paper presents an experimental approach to the study of the compressive strength, isothermal calorimetry and life cycle assessment (LCA) of alkali-activated pastes based on soda–lime–silica glass, established to investigate the effect of the nature and proportion of the activator. Four different activators are compared: Portland cement, sodium silicate, sodium carbonate (at four percentages by weight: 5, 10, 15 and 25 wt% relative to glass) and sodium hydroxide (3.5 wt%). Portland cement and sodium carbonate were added in dry form (powder), while sodium hydroxide (pellets) and silicate were used in solution. At room temperature, glass exhibited slow reaction kinetics, with mechanical performance increasing significantly beyond 28 days of curing. The nature of the activator had a direct impact on the mechanical performance of the activated glass. Cement-activated pastes and those containing 25 wt% of sodium carbonate developed strength at an early age (0–7 days). The other activators showed lower strength development before 28 days of reaction. While a higher activator content improved short-term performance, it also increased the environmental impact, primarily due to the activator. The LCA, conducted on 11 indicators, revealed that the environmental impact was largely driven by the type and amount of activator used. A performance impact indicator (PII) related to global warming was introduced to compare pastes with different performance values. At an early age (0–28 days), the PII was lower when the activator level was high but decreased over time as the strength improved. In terms of long-term performance (360 days), hydroxide and sodium carbonate (10 wt%) achieved compressive strengths of 91 and 74 MPa, respectively. These systems offered a balance between high performance and a reduced environmental impact, making them of interest for sustainable applications. © 2024 by the authors. | Article | 10.3390/ma17205097 |  | https://www.scopus.com/inward/record.uri?eid=2-s2.0-85207322438&doi=10.3390%2fma17205097&partnerID=40&md5=2d33b9cb0a190cf51efcc2d0124c1651 |  | alkali-activated glass cullet powder; compressive strength; isothermal calorimetry; life cycle assessment | Calorimetry; Carbonation; Compressive strength; Effluent treatment; Environmental impact; Photolysis; Alkali-activated; Alkali-activated glass cullet powder; Early age; Glass cullet; Isothermal calorimetry; Mechanical performance; Performance; Sodium carbonate; Sodium hydroxides; Strength development; Portland cement |  |  | English | Cited by: 0; All Open Access, Gold Open Access | Duplicado | [21 empty] | duplicado | remocao pre-triagem (nao e criterio de exclusao)
A comprehensive review on integrating sustainable practices and circular economy principles in concrete industry | Barbhuiya, Salim and Das, Bibhuti Bhusan and Adak, Dibyendu | Journal of Environmental Management | 2024 | Scopus |  | 370 | This comprehensive review explores the integration of circular economy principles into the concrete industry, emphasizing their role in enhancing sustainability and resource efficiency. It covers the fundamental concepts of circular economy and examines the application of Life Cycle Assessment (LCA) in evaluating the environmental impacts of concrete production. The review highlights innovative strategies for recycling, reuse, waste reduction, and resource optimisation, showcasing how these approaches can transform concrete production practices. It also addresses the policy considerations, economic implications, and societal impacts associated with adopting circular economy practices. Furthermore, the review investigates recent technological advancements in circular concrete production, including self-healing concrete and 3D printing. By summarizing these findings and offering practical recommendations, the review aims to support the industry in transitioning towards more sustainable practices. This detailed analysis provides valuable insights into the benefits and challenges of circular economy adoption, helping stakeholders make informed decisions for a greener concrete sector. © 2024 The Authors | Review | 10.1016/j.jenvman.2024.122702 |  | https://www.scopus.com/inward/record.uri?eid=2-s2.0-85205367770&doi=10.1016%2fj.jenvman.2024.122702&partnerID=40&md5=6907a54f3452249c69b773988b404105 |  | Circular economy; Concrete; Life cycle assessment (LCA); Recycling; Sustainability | Conservation of Natural Resources; Construction Industry; Construction Materials; Industry; Recycling; Sustainable Development; Waste Management; concrete; Circular economy; Concrete productions; Fundamental concepts; Innovative strategies; Life cycle assessment; Resource efficiencies; Reuse; Sustainable practices; Waste reduction; Waste resources; best management practice; concrete; economic structure; environmental impact; life cycle analysis; literature review; management practice; recycling; |  |  | English | Cited by: 2; All Open Access, Hybrid Gold Open Access | Duplicado | [21 empty] | duplicado | remocao pre-triagem (nao e criterio de exclusao)
Is It Possible to Make Magnesia-Based Cement Environmentally Friendly? | Tan, Yongshan and Liu, Shichang and Achintha, Mithila and Mi, Renjie | ACS Sustainable Chemistry and Engineering | 2024 | Scopus | 16869 – 16883 | 12 | Magnesia-based cement is recognized for its outstanding mechanical properties, but its environmental impact has not been thoroughly evaluated. This paper employs a comprehensive life cycle assessment methodology to systematically analyze the environmental effects of four kinds of MgO and 10 kinds of magnesia-based cements based on the data in the literature. The impacts include CO2 emissions, fossil fuel depletion potential, and overall environmental impact indicators. The results indicate that using Salt Lake magnesium residue to prepare MgO, e.g., LB-MgO and DB-MgO, can reduce over 60% of CO2 emissions, compared with traditional MgO (e.g., L-MgO and D-MgO) prepared with magnesite. Utilizing supplementary cementitious materials (e.g., fly ash and ground granulated blast-furnace slag) as substitutes for clinker in basic sulfate magnesium cement (BMSC) and magnesium phosphate potassium cement (MKPC) can also reduce approximately 16 and 45% of carbon emissions, respectively. In addition, carbonation-reactive magnesium cement (CRMC), which involves carbonation curing and replacing traditional MgO with Salt Lake magnesium residue, is the most environmentally friendly magnesia-based cement with an overall environmental impact indicator of 0.00078. © 2024 The Authors. Published by American Chemical Society. | Article | 10.1021/acssuschemeng.4c05985 | TAN et al., 2024.pdf | https://www.scopus.com/inward/record.uri?eid=2-s2.0-85208745306&doi=10.1021%2facssuschemeng.4c05985&partnerID=40&md5=64ef29b92e8d573918ee54cad6ba5f72 |  | CO<sub>2</sub> emissions; environmental impacts; life cycle assessment; magnesia-based cement | Carbon capture and utilization; Carbonation; Kyoto Protocol; Low emission; Slag cement; Zero-carbon; Assessment methodologies; Cement-based; CO 2 emission; Fossil-fuel depletions; Impact indicators; Magnesia-based cement; Mechanical; MgO; Property; Salt lakes; Blast furnaces |  |  | English | Cited by: 1; All Open Access, Hybrid Gold Open Access | Duplicado | [21 empty] | duplicado | remocao pre-triagem (nao e criterio de exclusao)
Evaluation of environmental impacts of cleanroom construction with a life cycle analysis approach based on energy and material consumption | Partonia, Pouya and Heidarian, Sobhan and Sharifi, Mohamadreza and Dezvareh, Ghorbanali and Khodadadi Darban, Ahmad | Scientific Reports | 2024 | Scopus |  | 14 | Life Cycle Assessment is an essential tool for evaluating the environmental impacts of products over their entire lifecycle. According to the United Nations Environment Programme, buildings consume the most energy throughout their lifespan. Cleanrooms, crucial in industries like biotechnology and pharmaceuticals, require significant energy, impacting ecosystems, resources, and human health. This study aims to assess the impact of enhancing wall thickness and integrating a moisture barrier layer to reduce energy usage in a cleanroom facility in Tehran dedicated to medical technology and pharmaceutical activities. The research methodology involved data collection, Building Information Modeling, Carrier HAP software for energy calculations, and SimaPro software with the Ecoinvent database for environmental impact assessment. Results showed that modifying building materials and energy use can decrease contributions to the global warming index by 1 to 6%. Using 20-cm-thick walls with cement mortar increased global warming index pollution from 29 to 57.82% post-material adjustments. Increasing concrete wall thickness and adding insulation can reduce energy consumption and environmental impacts over a building’s 50-year lifespan, resulting in a 4.5% reduction across all environmental indices. This research emphasizes the importance of long-term sustainability in construction projects and highlights the benefits of thicker walls in mitigating environmental impacts. © The Author(s) 2024. | Article | 10.1038/s41598-024-83449-6 |  | https://www.scopus.com/inward/record.uri?eid=2-s2.0-85213714505&doi=10.1038%2fs41598-024-83449-6&partnerID=40&md5=93e17a3c8bc7485ca766fb902aa794bf |  | Cleanroom; Energy; Environmental impact assessment; Sustainability | cement; concrete; article; building material; cleanroom; data base; drug activity; energy; energy consumption; environmental impact; environmental impact assessment; greenhouse effect; human; life cycle; life cycle assessment; moisture; software |  |  | English | Cited by: 0; All Open Access, Gold Open Access | Duplicado | [21 empty] | duplicado | remocao pre-triagem (nao e criterio de exclusao)
Feasibility of biochar for low-emission soft clay stabilization using CO2 curing | Hanafi, Mohamad and Bordoloi, Sanandam and Rinta-Hiiro, Ville and Oey, Tandre and Korkiala-Tanttu, Leena | Transportation Geotechnics | 2024 | Scopus |  | 49 | Use of traditional lime-cement binders on stabilizing soft sensitive clays pose a significant challenge for the construction sector to reach Finland's carbon neutrality goals by 2030. Traditional stabilization recipes consisting of cement as binders contributing significantly to CO2 emissions (≅ 500 kg CO2 eq./ton in deep mixing alone). This laboratory study explores the feasibility of achieving near carbon-negative stabilization of soft clay leveraging accelerated CO2 curing (ACC) in biochar (BC) enhanced cementitious composites. BC, a by-product of the biofuel industry, is used as partial replacement of cement (0 %, 10 %, and 50 % of binder) in developing precast cementitious piles. One non-carbonated treatment and two ACC treatments are employed to assess their uniaxial compressive strength, thermogravimetric properties and CO2 sequestration capacity. The results demonstrate that synergistic effects of using BC with ACC not only enhances the compressive strength of the composites but also promotes CO2 uptake due to formation of stable carbonates. BC due to its surface functional groups, honeycomb porous structure, and hydrophilicity facilitated uniform CO2 diffusion in the clay matrix and likely improved internal curing. In ACC treated composites, the replacement of 50 % of cement with BC resulted in sufficient load-bearing capacity (≥50 kPa as per Finnish Guidelines) for both shallow and deep clay layers, making a suitable subgrade media for many types of geotechnical applications. The measured bound CO2 increased gravimetrically from 2 % to 41 % when cement was partially replaced by BC. In case of non-carbonated samples, 10 % partial replacement of BC provided high strength (≥200kPa). Life Cycle Assessment (LCA) of a case study of utilizing BC stabilized clay in deep mixing operations can potentially reduce net carbon emissions to −50 kg CO2 eq./ton. © 2024 The Author(s) | Article | 10.1016/j.trgeo.2024.101370 |  | https://www.scopus.com/inward/record.uri?eid=2-s2.0-85203805081&doi=10.1016%2fj.trgeo.2024.101370&partnerID=40&md5=2e97179b2b9ced21f95ec0326cf3e8f6 |  | Accelerated CO<sub>2</sub> curing; Biochar; Carbon sequestration; Deep dry soil mixing; Soft clay; Soil stabilization | Finland; biochar; carbon dioxide; carbon sequestration; feasibility study; soft clay; soil stabilization |  |  | English | Cited by: 5; All Open Access, Hybrid Gold Open Access | Duplicado | [21 empty] | duplicado | remocao pre-triagem (nao e criterio de exclusao)
Carbon sequestration, performance optimization and environmental impact assessment of functional materials in cementitious composites | Chen, Kailun and Qu, Fulin and Sun, Zihui and Shah, Surendra P. and Li, Wengui | Journal of CO2 Utilization | 2024 | Scopus |  | 90 | This paper reviews the mechanisms of carbon sequestration, methods for testing carbon sequestration capacity, and the performance of functional materials, including wollastonite, titanium dioxide nanoparticles (Nano-TiO2), graphene oxide (GO), biochar, and cellulose fibers (CS), as well as their performance in cement-based materials. A system boundary model has been developed to facilitate a comprehensive analysis of the environmental impact associated with preparing these materials as concretes. It is demonstrated that wollastonite reacts with atmospheric carbon dioxide (CO2) to form carbonate minerals, contributing to carbon sequestration. Nano-TiO2 and GO absorb and transform CO2 through light-excited charge carriers to generate redox reactions and oxide functional groups on their surfaces and edges, respectively. Biochar achieves carbon sequestration through physical and chemical stability, while the carbon sequestration mechanism in cellulose fibers is related to their structural properties as plant materials. In cement-based materials, wollastonite significantly enhances mechanical properties by filling pores and bridging microcracks. Nano-TiO2 and GO enhance mechanical properties by providing nucleation sites and template effects, among other mechanisms. An appropriate amount of biochar improves densification and strength, while cellulose fibers facilitate the cement hydration process, thus enhancing mechanical properties. Additionally, Life Cycle Assessment (LCA) analyses demonstrate that wollastonite and cellulose fibers offer sustainable environmental benefits in producing low-carbon concrete due to their low Global Warming Potential (GWP) and minimal negative impacts on the environment and human health. This review emphasizes the pivotal role of these functional construction materials in mitigating climate change. © 2024 The Authors | Article | 10.1016/j.jcou.2024.102986 |  | https://www.scopus.com/inward/record.uri?eid=2-s2.0-85210980932&doi=10.1016%2fj.jcou.2024.102986&partnerID=40&md5=291767664f67ba8a25831d09d6ff6249 |  | Biochar, Cellulose fiber; Carbon sequestration; Graphene oxide; Nano-TiO<sub>2</sub>; Wollastonite | Carbon Dioxide; Cellulose Fibers; Chelation; Construction Materials; Hydrolysis; Photolysis; Redox Reactions; Textile Fibers; Carbon capture and utilization; Carbon carbon composites; Carbon sequestration; Hydrolysis; Photolysis; Textile fibers; TiO2 nanoparticles; Zero-carbon; Biochar; Biochar, cellulose fiber; Carbon sequestration; Cellulose fiber; Functionals; Graphene oxides; Mechanical; Nano-TiO 2; Property; Wollastonite; Redox reactions |  |  | English | Cited by: 2; All Open Access, Hybrid Gold Open Access | Duplicado | [21 empty] | duplicado | remocao pre-triagem (nao e criterio de exclusao)
Alkali activated steel slag – oil composites: Towards resource efficiency and CO2 neutrality | Grengg, C. and Rudic, O. and Saade, M.R.M. and Steindl, F. and Wilkening, M. and Jodlbauer, A. and Zoegl, I. and Wohlmuth, D. and Mittermayr, F. | Cement and Concrete Research | 2024 | Scopus |  | 186 | This study describes advances in high-performance construction material development using a minimum of primary resources while enabling simultaneous CO2 sequestration capacities. Two so far unutilized Austrian steel slags were combined with metakaolin and vegetable oil to produce alkali-activated materials exhibiting high compressive and flexural strength of up to 94 MPa and 13 MPa, respectively. This approach enabled a reduction in primary mineral resources of up to 82 wt%, with an average reduction in global warming potential (GWP) of 52 % compared to a traditional high-performance Portland cement material. Oil addition led to the formation of mainly water unsolvable metal soap phases precipitating within the pore spaces without significantly altering the phase assemblage and chemistry of the binder matrix, but further reducing the GWP by 74 %. The (heavy metal) leaching behavior coincides with that of traditional concrete materials and was even further reduced by the addition of oil. © 2024 The Authors | Article | 10.1016/j.cemconres.2024.107678 |  | https://www.scopus.com/inward/record.uri?eid=2-s2.0-85203849061&doi=10.1016%2fj.cemconres.2024.107678&partnerID=40&md5=4349c03a2a0d860f9989066764bec5f5 |  | Circular economy, mineral wastes; CO<sub>2</sub> sequestration; Construction materials; Environmental assessment; Life cycle assessment | Portland cement; % reductions; Alkali-activated; Circular economy; Circular economy, mineral waste; CO2 sequestration; Environmental assessment; Global warming potential; Mineral wastes; Performance; Steel slag; Slags |  |  | English | Cited by: 1; All Open Access, Hybrid Gold Open Access | Duplicado | [21 empty] | duplicado | remocao pre-triagem (nao e criterio de exclusao)
Carbon footprint assessment of microalgal biomass production, hydrothermal liquefaction and refining to sustainable aviation fuel (SAF) in mainland Portugal | Pires, Renata and Silva, Tiago P. and Ribeiro, Cláudia and Costa, Luís and Matos, Cristina T. and Costa, Paula and Lopes, Tiago F. and Gírio, Francisco and Silva, Carla | Algal Research | 2024 | Scopus |  | 84 | Industrial liquid effluents (e.g., from fertilizer industry) and flue gas streams (e.g., CO2-rich, from cement industry) arise as an opportunity for waste valorization. Microalgae are suitable biomass for assimilating both effluents at the cultivation stage. Under a biorefinery concept, given the urge for energy transition in the aviation sector, this research explores the transformation of a microalgae consortium grown at an industrial site in Portugal and its subsequent harvesting, hydrothermal liquefaction (HTL), and bio-oil refining. A life cycle assessment (LCA) approach is undertaken with two functional units (FU): 1 kg of microalgae dry-cell weight (dw) and 1 MJ of bio-jet fuel. The latter follows an attributional approach with energy allocation for comparison with the Carbon Offsetting and Reduction Scheme for International Aviation (CORSIA) guidelines. HTL is based on data from bench-scale experiments and literature, whereby the Petroleum Refinery Life Cycle Inventory Model (PRELIM) is used to mimic bio-oil refining. Following this approach, achieving Sustainable Aviation Fuel (SAF) compliance requires net-zero electricity (0 gCO2eq/kWh), with an HTL bio-oil yield of 55.6 % dw (the maximum observed), a minimum refining bio-jet fuel yield of at least 16 %. Alternatively, an HTL bio-oil yield of 36.9 % dw (the median observed) with a refining efficiency of at least 24.3 %. © 2024 The Author(s) | Article | 10.1016/j.algal.2024.103799 |  | https://www.scopus.com/inward/record.uri?eid=2-s2.0-85209685407&doi=10.1016%2fj.algal.2024.103799&partnerID=40&md5=f05fea280e20a3646f6a8d3487983e93 |  | Circular economy; CORSIA; Liquid and gas effluents valorization; Microalgae consortium; PRELIM |  |  |  | English | Cited by: 0; All Open Access, Hybrid Gold Open Access | Duplicado | [21 empty] | duplicado | remocao pre-triagem (nao e criterio de exclusao)
Carbon Emission Analysis of RC Core Wall-Steel Frame Structures | Gao, Jiangjun and Shen, Zhengliang and Shao, Zerui and Pan, Xinyu and Tang, Deshuang and Zhao, Kun and Chen, Yao and Lv, Hengzhu | Applied Sciences (Switzerland) | 2024 | Scopus |  | 14 | The development of super high-rise building projects has become crucial for mitigating land shortages in rapidly growing urban areas. Super high-rise steel structures, particularly RC core wall-steel frame systems, have become the preferred choice due to their superior performance, high prefabrication level, and construction efficiency. Despite their benefits, super high-rise buildings face challenges related to higher energy consumption and carbon emissions. Consequently, it is important to analyze the carbon emissions of these buildings throughout their lifecycle and propose low-carbon construction strategies. A carbon emission analysis focused on super high-rise buildings with RC core wall-steel frame structures is conducted in this study. A carbon emission analysis model is constructed based on BIM-enabled LCA through a real-world case study. The emission factor method is combined with the BIM model to calculate carbon emission. Furthermore, carbon emissions across various construction strategies are compared, with a particular focus on the manufacturing processes of the main materials. The results indicate that incorporating admixtures in concrete, along with adopting the electric arc furnace (EAF) method and utilizing recycled scrap steel in steel manufacturing, significantly reduces the carbon emissions of the buildings. Lastly, effective low-carbon approaches for these buildings are proposed. © 2024 by the authors. | Article | 10.3390/app14177727 |  | https://www.scopus.com/inward/record.uri?eid=2-s2.0-85203861853&doi=10.3390%2fapp14177727&partnerID=40&md5=5fe959df5f5ef7009877a6cc63c4e182 |  | carbon emissions; life cycle assessment; RC wall-steel frame; super high-rise buildings; sustainability | Steel scrap; A-carbon; Building projects; Carbon emissions; Construction strategies; Core wall; Emission analysis; RC wall-steel frame; Steel frame; Steel frame structures; Super high-rise building; Low carbon steel |  |  | English | Cited by: 1; All Open Access, Gold Open Access, Green Open Access | Duplicado | [21 empty] | duplicado | remocao pre-triagem (nao e criterio de exclusao)
A Comprehensive Framework for the Design and Optimisation of Limestone-Calcined Clay Cement: Integrating Mechanical, Environmental, and Financial Performance | Huang, Guangtong and Liu, Yue and Benn, Tom and Luo, Li and Xie, Tianyu and Zhuge, Yan | Journal of Composites Science | 2024 | Scopus |  | 8 | Limestone-calcined clay (LC3) cement has emerged as a promising low-carbon alternative to ordinary Portland cement (OPC), offering significant potential to reduce carbon emissions while maintaining comparable mechanical performance. However, the absence of a prediction model for the formulation of the LC3 system presents challenges for optimisation within the evolving concrete industry. This study introduces a multi-objective optimisation (MOO) framework to design the optimal LC3 system, aiming to maximise compressive strength while minimising environmental and economic costs, simultaneously. The MOO framework integrates a regularised multivariate polynomial regression (MPR) model, achieving an R2 of 0.927 and MSE of 3.445 for mechanical performance prediction. Additionally, life cycle assessment quantifies the environmental impact, and collected market prices contribute to financial considerations of the LC3 system. Utilising a dataset of 366 LC3 mortar mixtures, the optimisation challenges the conventional 2:1 calcined clay-to-limestone ratio (CC:LS). For high strength (≥65 MPa), target a CC:LS ratio of 1:1 to 1.6:1; for lower strength (<65 MPa), increase calcined clay content, resulting in a CC:LS ratio of 1.6:1 to 2:1. The proposed framework serves as a valuable starting point to enhance the efficiency of LC3 system design and help decision-making to achieve desired mechanical, economic, and environmental objectives. © 2024 by the authors. | Article | 10.3390/jcs8120524 |  | https://www.scopus.com/inward/record.uri?eid=2-s2.0-85213714215&doi=10.3390%2fjcs8120524&partnerID=40&md5=246185030d05935e35d0c11870a65a7a |  | carbon dioxide emission; cement mixture design; compressive strength of mortar; limestone-calcined clay (LC3); multi-objective optimisation; optimal mixture design |  |  |  | English | Cited by: 1; All Open Access, Gold Open Access | Duplicado | [21 empty] | duplicado | remocao pre-triagem (nao e criterio de exclusao)
Principles for Incorporating Recycled Materials into Airport Pavement Construction for More Sustainable Airport Pavements | Jamieson, Sean and White, Greg and Verstraten, Luke | Sustainability (Switzerland) | 2024 | Scopus |  | 16 | Current international waste policy promotes the reduction and re-use of waste materials, and in some cases, specifically calls for the use of recycled materials in pavements. Consequently, there is a need to understand the performance of recycled materials in airport pavements, as well as the overall sustainability benefit. This paper reviews several recycled materials and their applications to asphalt concrete, cement concrete, and bound and unbound granular materials in the context of airport pavements. Additionally, it reviews sustainability quantification methods, as well as implementation challenges for using recycled materials in airport pavements. For comparing pavements with and without recycled materials, a triple bottom line approach is appropriate. The triple bottom line approach should use life cycle cost assessment and life cycle assessment for the financial and environmental impacts, respectively, as best-practice, with frameworks and guidelines already established. For social impacts, it is recommended to quantify the reduction in virgin material use which relates to intergenerational equity by ensuring access to materials by future generations. Because there are still implementation challenges for the airport pavement industry, principles are developed that aim to promote uptake of recycled materials. These principles include sorting and processing, minimising haulage distances, and ensuring performance of pavement layers through performance testing and performance-related specifications. © 2024 by the authors. | Review | 10.3390/su16177586 |  | https://www.scopus.com/inward/record.uri?eid=2-s2.0-85204110147&doi=10.3390%2fsu16177586&partnerID=40&md5=c6bc88bd3c8af0961cb014f09dde1672 |  | airport; life cycle assessment; life cycle cost analysis; pavement; recycled materials; sustainability | airport; asphalt; cost analysis; equity; life cycle analysis; pavement; sustainability |  |  | English | Cited by: 0; All Open Access, Gold Open Access | Duplicado | [21 empty] | duplicado | remocao pre-triagem (nao e criterio de exclusao)
Applying Information Gap Decision Theory for Uncertainty Management in Building Lifecycle Assessment | Kee, Tris and Fu, Frankie | Buildings | 2024 | Scopus |  | 14 | This study applies Info-Gap Decision Theory (IGDT) to manage uncertainties in early-stage lifecycle assessment (LCA) in the building sector, focusing on carbon emissions and cost optimization. The building industry significantly contributes to global carbon emissions, making robust LCA models crucial for achieving environmental improvements. Traditional LCA methods often overlook deep uncertainties, leading to unreliable outcomes. To address this, this research integrates IGDT, providing a non-probabilistic approach that enhances decision-making under uncertainty. The study develops an optimization model that considers uncertainties in material choices, supplier selection, and transportation logistics, demonstrated through a case study of a Science and Technology Expo Pavilion in Chongqing, China. The results show that manufacturing processes are the main source of carbon emissions, with transportation having a smaller but notable impact. Significant emission reductions can be achieved by using alternative materials like fly ash and volcanic ash in cement production. Strategic supplier selection, based on the cost per ton of CO2 reduction, balances environmental impact with economic feasibility. IGDT provides a robust framework for managing uncertainty, helping building projects to achieve sustainability targets even under deep uncertainty, thereby supporting the industry’s efforts towards net-zero emissions. © 2024 by the authors. | Article | 10.3390/buildings14123729 | KEE et al., 2024.pdf | https://www.scopus.com/inward/record.uri?eid=2-s2.0-85213082747&doi=10.3390%2fbuildings14123729&partnerID=40&md5=f21fd8009c45ee1e7a75c44e8a8adb49 |  | carbon emissions; information gap decision theory (IGDT); uncertainty; value engineering | Carbon capture and utilization; Carbon sequestration; Green buildings; Building life cycle; Carbon emissions; Deep uncertainties; In-buildings; Information gap decision theory; Information-gap; Life Cycle Assessment (LCA); Supplier selection; Uncertainty; Uncertainty management; Zero-carbon |  |  | English | Cited by: 0; All Open Access, Gold Open Access | Duplicado | [21 empty] | duplicado | remocao pre-triagem (nao e criterio de exclusao)
Early hydration and mechanical performance of composited cementitious system prepared from high temperature calcined molybdenum tailings | Li, Jun and Yang, Zhenwei and Su, Qian and Cai, Chang and Jin, Hesong and Xue, Qingxin and Tian, Ruizhu and Liu, Jiao and Chen, Lingkun and Wang, Tianchun and Ngo, Tuan | Case Studies in Construction Materials | 2024 | Scopus |  | 21 | To improve the recycling of solid waste and achieve the secondary utilization of waste resources, this study investigates the preparation of molybdenum tailings composited binders by high temperature calcination using molybdenum tailings, limestone, bauxite, and iron concentrate powder. Besides, to explore the mechanical properties of the new molybdenum tailings composited binders, a molybdenum tailings composited mortar was prepared. The mechanical properties, micro performance and hydration mechanism of the new molybdenum tailings composited binders were studied. Finally, the carbon dioxide emission of green molybdenum tailings composited binders/molybdenum tailings composited mortar was evaluated by the life cycle assessment method. The results show that the compressive strength of molybdenum tailings composited binders gradually increases with the increase of calcination temperature. When the calcination temperature is 1350 °C, the compressive strength and flexural strength at 28 days are 44.17 MPa and 7.56 MPa, respectively, which are 3.65 % and 4.63 % higher than control group made by P·O 42.5 cement. The early strength of molybdenum tailings composited binders increases slowly, and the later strength increases rapidly. In addition, there is more C2S in the matrix, resulting in a slow hydration heat rate and low cumulative hydration heat. Compared with other groups, the hydration kinetic parameters and hydration rate of molybdenum tailings composited binders under 1350 °C were the lowest. The main hydration prodcuts of molybdenum tailings composited binders are C-S-H, calcium hydroxide, and Aft gels. Compared with P·O 42.5 cement paste and mortar, the carbon dioxide emission of molybdenum tailings composited binders/molybdenum tailings composited mortar is reduced by 42.82 % and 29.08 %, respectively, which can indicate that the new binders can produce less carbon dioxide. Overall, this study can provide new ways for the development of the new binder mixed with plenty of molybdenum tailings, and offer a novel way for recycling the molybdenum tailings, and also present some valuable experimental results for the application of molybdenum tailings in infrastructures. © 2024 The Authors | Article | 10.1016/j.cscm.2024.e03792 |  | https://www.scopus.com/inward/record.uri?eid=2-s2.0-85205395226&doi=10.1016%2fj.cscm.2024.e03792&partnerID=40&md5=409807970d0f7f9d904592a0c64a5683 |  | Calcination; Hydration mechanism; Life cycle assessment; Microstructures; Molybdenum tailings | Bauxite deposits; Bending strength; Cements; Effluent treatment; Iron powder; Molybdenum deposits; Molybdenum metallurgy; Tailings; Waste heat utilization; Calcination temperature; Carbon dioxide emissions; Cementitious systems; Composited; Hydration heat; Hydration mechanisms; Mechanical; Mechanical performance; Molybdenum tailing; Property; Compressive strength |  |  | English | Cited by: 0; All Open Access, Gold Open Access | Duplicado | [21 empty] | duplicado | remocao pre-triagem (nao e criterio de exclusao)
Study on Mechanical Properties and Carbon Emission Analysis of Polypropylene Fiber-Reinforced Brick Aggregate Concrete | Li, Fei and Jin, Shenghao and Cheng, Peifeng and Wang, Zehui and Yang, Zehao | Polymers | 2024 | Scopus |  | 16 | Given the current construction waste accumulation problem, to utilize the resource of red brick solid waste, construction waste red brick was used as a concrete coarse aggregate combined with polypropylene fiber to prepare PPF (polypropylene fiber)-reinforced recycled brick aggregate concrete. Through a cube compression test, axial compression test, and four-point bending test of 15 groups of specimens, the influences of the aggregate replacement rate of recycled brick and the PPF volume on the mechanical properties of recycled brick aggregate concrete reinforced by PPF were studied, and a strength parameter calculation formula was constructed and modified based on the above. Finally, combined with a life cycle assessment (LCA), the carbon emissions of raw materials were analyzed and evaluated. It was found that the mechanical properties of recycled concrete enhanced by PPF are critical at an addition rate of 50% and then decrease slowly with an increase in the aggregate content. PPF effectively alleviates the problem of strength reductions caused by regenerated aggregate substitution through the fiber-bridging effect. Based on the experimental data, a mechanical transformation model considering fiber reinforcement and BA weakening was constructed, and the regression accuracy R2 was around 0.90. The environmental benefit obtained when only replacing the natural aggregate is low. Although the incorporation of fiber improves the carbon emissions of the material to a certain extent, the benefits are more noticeable compared with the increase in strength. The results show that garbage recovery and strength demand benefits are achieved when the amount of recycled brick aggregate is 50% of the total. The strength conversion model established in this paper has of high accuracy and was created with careful consideration of fiber reinforcement and the regenerated aggregate weakening correction, providing it with more robust adaptability and extensibility. The mechanical properties of the recycled brick aggregate concrete enhanced by PPF are excellent and sustainable when the replacement rate of BA is 50% and the PPF volume is 0.1%. © 2024 by the authors. | Article | 10.3390/polym16243535 |  | https://www.scopus.com/inward/record.uri?eid=2-s2.0-85213292795&doi=10.3390%2fpolym16243535&partnerID=40&md5=03688a4ce05062a194de57732fd742ca |  | carbon emission assessment; fiber recycled concrete; intensity conversion relation; mechanical property; polypropylene fiber; recycled brick aggregate | Bending tests; Brick; Concrete aggregates; Fiber reinforced concrete; Fiber reinforced plastics; Plastic recycling; Brick aggregate; Carbon emission assessment; Carbon emissions; Fiber recycled concrete; Intensity conversion relation; Mechanical; Polypropylene fiber; Property; Recycled brick; Recycled brick aggregate; Recycled concretes; Compression testing |  |  | English | Cited by: 1; All Open Access, Gold Open Access | Duplicado | [21 empty] | duplicado | remocao pre-triagem (nao e criterio de exclusao)
An evaluation of the environmental impact and energy efficiency of producing geopolymer mortar with plastic aggregates | Lazorenko, Georgy and Kravchenko, Ekaterina and Kasprzhitskii, Anton and Fini, Elham H. | Resources, Conservation and Recycling Advances | 2024 | Scopus |  | 22 | The imperative to mitigate carbon emissions and seek sustainable alternatives to cementitious materials has driven the advancement of geopolymer binders, which are inorganic binders of aluminosilicate industrial-waste materials activated by alkaline agents. The use of geopolymers carries the potential for significant reductions in greenhouse gas emission. Furthermore, the incorporation of plastic waste as aggregates addresses not only resource conservation but also environmental sustainability. This study conducted a comprehensive life-cycle assessment of the use of geopolymers from fly ash as a precursor with polyethylene terephthalate (PET) waste as a substitute for natural aggregates. It was observed that when replacing natural aggregates with PET waste to the maximum extent, the global warming potential (GWP) in the category of emissions related to aggregate preparation increased by 16.7 %. This increase was attributed to significant emissions generated during PET processing, including activities such as washing and grinding. The total GWP to produce one cubic meter of geopolymer mixture was 643.55 kgCO2-e without PET aggregates and 667.86 kgCO2-e with maximum use of PET aggregates. The optimization of energy-intensive PET preparation processes led to a remarkable reduction of 19.63 % for production of geopolymer mixture with maximum use of PET aggregates. These findings show the potential for improved sustainability in the production of geopolymer mixtures and emphasize the critical role of optimizing the production processes in mitigating their environmental impact. © 2024 The Author(s) | Article | 10.1016/j.rcradv.2024.200216 |  | https://www.scopus.com/inward/record.uri?eid=2-s2.0-85190330751&doi=10.1016%2fj.rcradv.2024.200216&partnerID=40&md5=3fcca55a6a1a6f7ac754c23a699fc6bf |  | Carbon emissions; Environmental impact; Global warming potential; Plastic waste; Polyethylene terephthalate | Aggregates; Carbon; Conservation; Fly ash; Gas emissions; Geopolymers; Global warming; Greenhouse gases; Industrial emissions; Inorganic polymers; Life cycle; Plastic bottles; Polyethylene terephthalates; Sustainable development; carbon dioxide; cement; geopolymer mortar; plastic; polyethylene terephthalate; polymer; unclassified drug; % reductions; Carbon emissions; Cementitious materials; Geopolymer; Geopolymer binders; Geopolymer mortars; Global warming potential; Natural aggregate; Plastic a |  |  | English | Cited by: 4; All Open Access, Gold Open Access | Duplicado | [21 empty] | duplicado | remocao pre-triagem (nao e criterio de exclusao)
Dynamic environmental payback of concrete due to carbonation over centuries | Elliot, Thomas and Kouchaki-Penchah, Hamed and Brial, Victor and Levasseur, Annie and McLaren, Sarah J. | Sustainable Production and Consumption | 2024 | Scopus | 236 – 247 | 51 | This research introduces a dynamic life cycle assessment (LCA) based carbonation impact calculator designed to enhance the environmental evaluation of cement-based construction products. The research emphasizes the limitations of static LCAs which fail to capture the time-dependent nature of carbon sequestration by carbonation. We provide an easy-to-use spreadsheet-based LCA carbonation model. The model is available in the supplementary information, and includes a suite of changeable parameters for exploring the effect of alternative environmental conditions and concrete block composition on carbonation. The tool enables use of both a static and dynamic LCA method to calculate the production emissions and carbonation sequestration of a concrete block over a 1000-year time horizon. Carbonation can partially mitigate initial production emissions and adjust radiative forcing over long periods. Using a static attributional LCA approach, carbonation sequesters 6 % of the CO2 generated from its production emissions. We describe the ratio of carbonation to production emissions as the partial “carbonation payback”, and with dynamic LCA show the variation of this ratio over time. Considering time by applying the dynamic LCA approach, we find this partial “carbonation payback” is split between uptake during the 60-year service life (0.13 kg CO2) and the 940-year end of life period (0.12 kg CO2) in our baseline case. Further scenario analyses illustrate the significant variability in carbonation payback, driven by environmental factors, cement composition, and the use of supplementary cementitious materials. The results highlight the critical role of modelling choices in estimating the carbonation payback. The carbonation calculator developed in this study offers a sophisticated yet user-friendly tool, providing both researchers and practitioners with the ability to dynamically model the sequestration potential of concrete, thereby promoting more sustainable construction practices. © 2024 The Authors | Article | 10.1016/j.spc.2024.09.009 |  | https://www.scopus.com/inward/record.uri?eid=2-s2.0-85204962482&doi=10.1016%2fj.spc.2024.09.009&partnerID=40&md5=957839d51b7ec334bb062b28b8d50dd0 |  | Carbon footprint; Carbon sequestration; Concrete; Dynamic life cycle assessment; Industrial ecology | Carbon capture; Carbon capture and storage; Carbon capture and utilization; Zero-carbon; Assessment approaches; Carbon sequestration; Cement-based; Construction products; Dynamic life cycle assessment; Environmental conditions; Environmental evaluation; Industrial ecology; Supplementary information; Time dependent; Carbon sequestration |  |  | English | Cited by: 1; All Open Access, Hybrid Gold Open Access | Duplicado | [21 empty] | duplicado | remocao pre-triagem (nao e criterio de exclusao)
A comprehensive assessment of mechanical and environmental properties of waste basalt powder-modified high strength mortars exposed to high temperature | Çelikten, Serhat and Baran, Bilal | Next Materials | 2024 | Scopus |  | 5 | Waste Basalt Powder (BT) is a stone cutting workshop waste. The BT was recycled in the high strength mortars by Portland cement (PC). High temperature performance of the mortars were determined up to 800 ºC by in terms of weight and strength losses. The global warming potential (GWP) and Primary Energy (PE) of the mortars were calculated by Life Cycle Assessment (LCA) for the mortars and their environmental impacts were evaluated. GWP and PE decreased up to 23.9 % and 22.4 % in BT-containing mortars compared to the control group, respectively. Lower CO2 emission and PE values were determined in all the BT-containing mortars compared to the control group. Mortars containing 15 % BT had 9.92 % higher compressive strength than the control group with 14.35 % and 13.44 % lower GWP and PE values, respectively. The optimum BT content is 15 % in terms of strength, high temperature resistance and environmental impact. As a result, it is possible to successfully recycle BT material in the production of high-strength mortar that is more resistant to high temperatures. © 2024 The Authors | Article | 10.1016/j.nxmate.2024.100273 | CELIKTEN, 2024.pdf | https://www.scopus.com/inward/record.uri?eid=2-s2.0-85204742462&doi=10.1016%2fj.nxmate.2024.100273&partnerID=40&md5=6533134ab2645778f45222cfe5820a4b |  | High strength mortar; High temperature; Life cycle assessment; Waste basalt powder |  |  |  | English | Cited by: 7; All Open Access, Gold Open Access | Duplicado | [21 empty] | duplicado | remocao pre-triagem (nao e criterio de exclusao)
Evaluating Environmental Impacts of Urban Development Strategies: A Case Study of the Fontaine d’Ouche District | Achour, Mohamad and Toufaily, Mohamad and Avril, Ludovic and Betis, Gilles and Makhoul, Nisrine | Applied Sciences (Switzerland) | 2024 | Scopus |  | 14 | Life cycle assessment (LCA) is a methodology used to analyze the environmental impacts of a product. Initially, it was applied to buildings only, but recently, it has also been applied to entire neighborhood. This expansion from individual buildings to the neighborhood scale requires additional inputs, such as the impacts of public spaces, transportation, public network systems, and roads. Additionally, conducting an LCA for a neighborhood requires software tools to simulate the neighborhood and databases to store the environmental impacts of all the components integrated into the neighborhood. This paper presents an LCA case study of a neighborhood in Dijon, France. The study aims to analyze the thermal impacts of buildings and the neighborhood with single-, double-, and triple-pane windows. The second part of the study involves two LCA studies using the 1996 version of ecoinvent. The first study is a continuation of the thermal simulation analysis, while the second study compares concrete, masonry, and timber-based construction designs for the neighborhoods. The results show that the heating demands inside the buildings are substantially reduced when transitioning from single- to triple-pane, while the cooling demands show the opposite effect. Furthermore, doubling the width of double-pane windows resulted in less profound environmental damage for the construction, use, and demolition phases compared to single-pane windows, with only the renovation phase being more damaging. Additionally, the comparison between different construction scenarios shows that the timber-based variant is slightly advantageous from an environmental point of view compared to the concrete and masonry designs. © 2024 by the authors. | Article | 10.3390/app142210740 |  | https://www.scopus.com/inward/record.uri?eid=2-s2.0-85210570795&doi=10.3390%2fapp142210740&partnerID=40&md5=2978f84762929ae5463887d0ec5b06a2 |  | construction scenarios; environmental impacts; life cycle assessment; neighborhood; sustainability | Green buildings; Case-studies; Construction scenario; Development strategies; Neighbourhood; Network systems; Public networks; Public space; Space transportations; Triple panes; Urban development; Urban growth |  |  | English | Cited by: 0; All Open Access, Gold Open Access | Duplicado | [21 empty] | duplicado | remocao pre-triagem (nao e criterio de exclusao)
Life cycle environmental trade-off of decarbonising UK industrial clusters — A cradle to gate approach | Cooper, Jasmin and Hawkes, Adam | Science of the Total Environment | 2024 | Scopus |  | 954 | The industrial sector is a major source of greenhouse gas (GHG) emissions due to process emissions and a heavy reliance on fossil fuels for heat and power. Methods exist to produce low carbon versions of products made in industrial clusters, including hydrogen, carbon capture and storage and alternative production methods, but these could increase burdens to other areas of the environment, such as resource depletion and water scarcity. This study compares different decarbonisation pathways for ammonia, cement, methanol and steel produced in the UK, to determine whether decarbonising could result in unintended environmental consequences. To determine this, life cycle assessment was applied to compare 267 different pathways to the conventional (fossil fuel) baseline. We find that most pathways lead to GHG emission reductions (43 to 78 % on average) but would increase impacts to other areas of the environment, including metal resources and ecotoxicity (8 % to 5-fold and 19 % to 24-fold, on average respectively). This study is the first to assess decarbonisation pathways for unintended environmental impacts and is of interest to industry, policy makers and anyone modelling industrial lifecycle emissions. © 2024 The Authors | Article | 10.1016/j.scitotenv.2024.176101 | COOPER, 2024.pdf | https://www.scopus.com/inward/record.uri?eid=2-s2.0-85203622637&doi=10.1016%2fj.scitotenv.2024.176101&partnerID=40&md5=9d4a1b0b977d2962e69229990b8902df |  | Decarbonisation; Environmental impacts; Environmental sustainability; Industrial clusters; Life cycle assessment | United Kingdom; Carbon capture and utilization; Carbon sequestration; Greenhouse gas emissions; Life cycle assessment; ammonia; biomethanol; carbon; carbon dioxide; cement; coal; coke; ethanolamine; fossil fuel; fresh water; fuel; hydrogen; limestone; methanol; natural gas; potassium hydroxide; steel; unclassified drug; ammonia; Decarbonisation; Decarbonising; Environmental sustainability; Greenhouse gas emissions; Heat and power; Industrial cluster; Industrial sector; Low carbon; Process emissi |  |  | English | Cited by: 1; All Open Access, Hybrid Gold Open Access | Duplicado | [21 empty] | duplicado | remocao pre-triagem (nao e criterio de exclusao)
Varying aggregate sizes, plasticizers, and supplementary cementitious materials to efficiently use Portland clinker in concrete | Amitani, Asahi and Miller, Sabbie A | Environmental Research: Infrastructure and Sustainability | 2024 | Scopus |  | 4 | Mitigating greenhouse gas (GHG) emissions from the production of concrete, a critical infrastructure material around the world, has been highlighted as necessary to meet climate change goals. Concrete is made of water, aggregates (e.g. crushed rocks), and Portland cement (PC), a hydraulic binder. PC is the primary source of GHG emissions from concrete, a function of the emissions derived from the production of its clinker, a kilned, quenched material composed of calcium silicates that, by mass, makes up the majority of PC. While considerable attention has been given to reducing the GHG emissions from PC manufacture, better utilization of other resources used in concrete can lower the demand for the level of clinker necessary in any given mixture. In this work, we examine how changing the size of aggregates, the use of a superplasticizer (SP), and the use of supplementary cementitious materials (SCMs) can lower GHG emissions from concrete. We derive a system of equations based fundamentally on standard mixture proportioning guidelines to determine the most efficient use of PC in a concrete mixture for specified strength and workability, and we quantify GHG emissions using life cycle assessment methods. Findings show that the use of reactive SCMs can contribute to reduced GHG emissions, as can the use of a higher maximum aggregate diameter and higher SP dosage. Our models also suggest that a concrete producer could follow standard mixture proportioning guidelines and yield a mixture that has over 2 times the PC content needed. The efficient use of PC within concrete mixtures by appropriately selecting other constituents can lower GHG emissions, contributing to climate change goals. © 2025 The Author(s). Published by IOP Publishing Ltd. | Article | 10.1088/2634-4505/ad9d76 |  | https://www.scopus.com/inward/record.uri?eid=2-s2.0-85214660167&doi=10.1088%2f2634-4505%2fad9d76&partnerID=40&md5=b3c9e673203e1a863d6c5dbc6ebb1b03 |  | aggregate gradation; cement content; greenhouse gas emissions; material efficiency; prescriptive design |  |  |  | English | Cited by: 0; All Open Access, Gold Open Access | Duplicado | [21 empty] | duplicado | remocao pre-triagem (nao e criterio de exclusao)
Potential environmental impact of mycelium composites on African communities | Akromah, Stefania and Chandarana, Neha and Rowlandson, Jemma L. and Eichhorn, Stephen J. | Scientific Reports | 2024 | Scopus |  | 14 | The ecological and economic benefits of mycelium composites offer a promising opportunity for supporting sustainable development in Africa. This study focuses on assessing the environmental impact of mycelium composites for building and construction (MCBs) by conducting a life cycle assessment (LCA) in the context of Africa. It is demonstrated that the potential environmental impact of MCBs is substantially influenced by the use and source of electrical power for autoclaves, incubators, and ovens, making the culturing and post-processing phases the major environmental hotspots. The impact of MCB production is also relative to the energy mix of specific countries, being higher in countries that rely on fossil fuel energy (e.g., South Africa) and lower in those that rely more on renewable sources (e.g., Democratic Republic of the Congo, DRC). Furthermore, the impact of MCB production is found to be sensitive to travel distance, suggesting that situating production facilities closer to agricultural, agro-industrial, and/or forestry waste sources could be more beneficial than interregional sourcing, for example. It is also demonstrated that MCBs have the potential to be a more ecologically sustainable alternative to some conventional construction materials (e.g., concrete) over an entire life cycle. Based on the insights obtained from this LCA, some recommendations have been proposed to address potential environmental repercussions pre-emptively and proactively: this is particularly important for nations, mainly in the Global South, that exhibit low resilience to climate change due to limited economic resources. Furthermore, with the rapid expansion of mycelium composite technology, there is a need to increase awareness about its potential environmental impact and, ultimately, to mitigate its potential contribution to pressing environmental concerns (e.g., global warming and climate change). Consequently, this study also adds to the existing body of literature on LCA studies, delineating key factors for consideration in future LCA studies and providing guidance for the sustainable establishment and expansion of this technology. © The Author(s) 2024. | Article | 10.1038/s41598-024-62561-7 |  | https://www.scopus.com/inward/record.uri?eid=2-s2.0-85194218701&doi=10.1038%2fs41598-024-62561-7&partnerID=40&md5=44b8daa2c2cdc820ee7ec73c42034a9b |  | Building and construction; Building materials; Green building; Life cycle assessment; Sustainable development goals; Sustainable solutions | Africa; Construction Materials; Environment; Mycelium; Sustainable Development; Africa; building material; environment; growth, development and aging; mycelium; sustainable development |  |  | English | Cited by: 6; All Open Access, Gold Open Access | Duplicado | [21 empty] | duplicado | remocao pre-triagem (nao e criterio de exclusao)
Life Cycle Assessment of CO2-Based and Conventional Methanol Production Pathways in Thailand | Rafiq, Adeel and Farooq, Ahsan and Gheewala, Shabbir. H. | Processes | 2024 | Scopus |  | 12 | Methanol production through carbon capture and utilization technologies offers promising alternatives to traditional natural-gas-based methods, potentially mitigating climate change impacts and improving resource efficiency. This study evaluates four methanol production pathways: CO2 hydrogenation, tri-reforming of methane, electrochemical CO2 reduction, and co-electrolysis of CO2 and water. The analysis covers 19 scenarios, combining three electricity mixes (100% Thai grid mix, 50% Thai grid mix and 50% renewable energy, and 100% renewable energy) with two hydrogen production technologies (alkaline water electrolysis and grey hydrogen). Environmental life cycle assessment results showed that most pathways perform well when using the 100% renewable energy with co-electrolysis (CE-100%) showing the most substantial reductions across all impact categories as compared conventional methanol production. Electrochemical reduction demonstrated the poorest environmental performance for all scenarios. In Thailand, implementing the CE-100% pathway could potentially yield 12.4 million tonnes of methanol annually from the cement industry’s CO2 emissions, with an estimated value of approximately USD 5.4 billion, while reducing emissions from the industrial processes and product use (IPPU) sector by 75%. The findings provide valuable insights for policymakers, industry stakeholders, and researchers, supporting Thailand’s transition towards sustainable methanol production and broader climate goals. © 2024 by the authors. | Article | 10.3390/pr12091868 |  | https://www.scopus.com/inward/record.uri?eid=2-s2.0-85205231211&doi=10.3390%2fpr12091868&partnerID=40&md5=e3ccc0389fd0b1b4e888e74be36bb1c5 |  | carbon capture; electrolysis; hydrogenation; life cycle assessment; methanol | Carbon capture and storage; Carbon sequestration; Cement industry; Direct air capture; Kyoto Protocol; Climate change impact; Co-electrolysis; Electrochemicals; Methanol production; Natural gas based; Production pathways; Reforming of methane; Renewable energies; Resource efficiencies; Thailand; Carbon capture and utilization |  |  | English | Cited by: 0; All Open Access, Gold Open Access | Duplicado | [21 empty] | duplicado | remocao pre-triagem (nao e criterio de exclusao)
Carbon Footprint Assessment: Case Studies for Hemp-Based Eco-Concrete Masonry Blocks | Isopescu, Dorina Nicolina and Adam, Laurentiu and Nistorac, Andreea and Bodoga, Alexandra | Buildings | 2024 | Scopus |  | 14 | In recent times, climate change has become more evident than ever, and measures to slow down its negative effects are imperative for the future of the world. The scientific and economic communities of countries around the world, under the force of international climate agreements, are identifying solutions to reduce greenhouse gas (GHG) emissions by establishing appropriate measures and developing new strategies. In the context of these objectives, the effort to identify eco-sustainable practices for the construction industry is growing significantly. Recently, much research has focused on solutions for producing green building materials, as well as applying circular economy principles to achieve a balance between anthropogenic emissions and absorptions by greenhouse gas absorbers. The relevant indicators of the level of achievement of these major objectives can be identified, already from the construction design phase, with the help of Life Cycle Assessment (LCA) analysis. This paper presents a series of environmental impact analyses for an eco-friendly solution of precast concrete masonry blocks. Ecological concrete is manufactured with aggregates from biological waste resulting from hemp crops. Impact assessments were performed with the SimaPro 9.5 software application. Research has shown that in the production chain, which includes the materials resulting from the recycling and reuse of hemp concrete blocks, the contribution to the effort to achieve neutrality in terms of global warming is significant. The Cradle-to-Cradle scenario revealed that the recycling of hemp concrete masonry blocks at the end of their use, for a functional unit of 0.5 m3, has a GHG emission of 33.5228 [kg CO2-eq] and CO2 uptakes can reach the negative value of −53.8397 [kg CO2-eq]. Thus, the balance of GHG emissions is negative, with values of approximately −20.3169 [kg CO2-eq]. The LCA analyses also reflect a decreased damage to human health, natural resources, and biodiversity when hemp concrete is used for masonry blocks. © 2024 by the authors. | Article | 10.3390/buildings14103150 |  | https://www.scopus.com/inward/record.uri?eid=2-s2.0-85207358421&doi=10.3390%2fbuildings14103150&partnerID=40&md5=e4bd22387ccdc424e56d82e6cf99e942 |  | carbon sequestration; cradle to cradle; eco-concrete masonry blocks; hemp-based concrete; life cycle assessment | Carbon capture and storage; Carbon capture and utilization; Carbon footprint; Circular economy; Concrete aggregates; Concrete blocks; Concrete construction; Direct air capture; Environmental impact assessments; Greenhouse gas emissions; Hemp; Kyoto Protocol; Low emission; Precast concrete; Zero-carbon; Carbon sequestration; Concrete masonry; Cradle to cradles; Eco concrete; Eco-concrete masonry block; Greenhouse gas emissions; Hemp concretes; Hemp-based concrete; Life cycle assessment analysis; |  |  | English | Cited by: 0; All Open Access, Gold Open Access | Duplicado | [21 empty] | duplicado | remocao pre-triagem (nao e criterio de exclusao)
Embodied carbon of BIM bridge models according to the application of off-site prefabrication: Precast concrete applied to superstructure and substructure | Kim, Hyunsik and Roh, Seungjun and Kim, Jeonghwan | Developments in the Built Environment | 2024 | Scopus |  | 20 | Embodied carbon (EC) changes of bridges using PC and RC, were analyzed using BIM and One-Click LCA. Identically shaped, concrete bridges (RC, PC, superstructure-only PC, and substructure-only PC) were modeled; the bills of quantity were extracted and input into the LCA software for EC comparison. As a result, it was found that applying PC instead of RC is not necessarily a guaranteed method to reduce the EC of bridges. Sensitivity analysis on the EC according to concrete waste and material transportation distances of all models were conducted. References from a carbon perspective were presented for applying PC separately to superstructure and substructure. As a result, solutions for the application of PC were derived considering the changes in concrete waste and transportation distance of concrete inputs. Conclusively, it was analyzed that substructure-only PC is effective in reducing EC overall, regardless of the amount of concrete waste and transportation distance of inputs. © 2024 The Author(s) | Article | 10.1016/j.dibe.2024.100550 | KIM et al., 2024 - j.dibe.2024.100550.pdf | https://www.scopus.com/inward/record.uri?eid=2-s2.0-85205536902&doi=10.1016%2fj.dibe.2024.100550&partnerID=40&md5=ccd4eed3ba47cc4fceceed4ae97fabdf |  | Bridge lifecycle assessment; Building information modeling; Carbon footprint; Embodied carbon; Off-site construction; Precast concrete | Carbon footprint; Carbon sequestration; Prefabricated bridges; Sensitivity analysis; Bridge lifecycle assessment; Bridge model; Building Information Modelling; Concrete wastes; Embodied carbons; Life Cycle Assessment (LCA); Off sites; Off-site construction; Pre-cast; Transportation distance; Carbon capture and utilization |  |  | English | Cited by: 2; All Open Access, Gold Open Access | Duplicado | [21 empty] | duplicado | remocao pre-triagem (nao e criterio de exclusao)
Production and recycling of blast furnace slag: A life cycle assessment approach in India | Meshram, Rohit B. and Sahoo, Kanai L. and Yadav, Ganapati D. and Marathe, Kumudini V. | Environmental Progress and Sustainable Energy | 2024 | Scopus |  | 43 | This article investigated the cradle-to-gate environmental impact of granulated blast furnace slag (GBFS) produced in the steel industry and replacement of blast furnace (BF) slag (50%) in place of clinker in Portland slag cement using GaBi software (Indian extension database). In case of GBFS production, maximum burden on the environment is due to BF slag production and the amount of electricity consumed (161 MJ/ton) during the granulation process. The influence of electricity sources on GBFS production was studied via scenario analysis. For investigation, solar and thermal electricity mixes were considered in 50:50 and 75:25 ratios. For the 75:25 ratios, the abiotic depletion potential (fossil), acidification, eutrophication, global warming, and human toxicity potential show a decreasing trend of approximately 45%, 49%, 48%, 46%, and 41%, respectively. The scenario analysis of BF slag transportation (from 100 to 750 km) demonstrates a negative impact due to fuel. The results quantitatively confirm that the addition of GBFS can lower the overall impact for construction and steel industries. © 2024 American Institute of Chemical Engineers. | Article | 10.1002/ep.14503 |  | https://www.scopus.com/inward/record.uri?eid=2-s2.0-85206882670&doi=10.1002%2fep.14503&partnerID=40&md5=fd402a2110ee5b2eb81b319bb7729fb5 |  | environmental impact; iron and steel; Portland slag cement; slagclinker | Bismuth alloys; Blast furnaces; Iron and steel industry; Portland cement; Slag cement; Slags; Steelmaking; Steelmaking furnaces; Assessment approaches; Furnace slags; Gabi softwares; Granulated blast furnace slag; Granulated blast-furnace slags; Iron and steel; Portland slag cements; Production maxima; Scenarios analysis; Slagclinker; Eutrophication |  |  | English | Cited by: 0; All Open Access, Bronze Open Access | Duplicado | [21 empty] | duplicado | remocao pre-triagem (nao e criterio de exclusao)
Performance enhancement, life cycle assessment, and feature analysis of wheat starch-based NaCl-binder as a sustainable alternative to OPC mortar | Hanafi, Mohammad Reza and Rahimpour, Hamed and Zinatloo-Ajabshir, Sahar and Moodi, Faramarz and Fahmi, Ahmad | Results in Engineering | 2024 | Scopus |  | 24 | The primary aim of this investigation is to advance the properties of an innovative and sustainable wheat starch-based NaCl-binder (WSB) material. The scope encompasses the material's ecological and structural applications and potential for paving usage. The creation of hydrophobic and environmentally friendly WSB samples under microwave curing conditions was achieved by using a salt mortar with varying sizes of salt grains, water, and wheat starch as a binding agent. This study investigated the effects of curing time, water and starch amounts, and salt particle size on strength, modulus of rupture, and modulus of elasticity. Additionally, XRD, XRF, and SEM analyses were carried out to assess the chemical characteristics of WSB and the bonding between its particles. The mix design with the highest compressive strength, which consisted of 1 wt% starch, 8 min of microwave treatment, and 10 wt% water, attained a strength of 25.27 MPa. Furthermore, coconut oil was employed to effectively make the samples water-resistant. Following different guidelines, WSB could be categorized as structural concrete and utilized for structural and paving bricks. A vital aspect of this study is the exceptional environmental performance of WSB as a structural material, highlighting its originality and importance. © 2024 | Article | 10.1016/j.rineng.2024.103281 |  | https://www.scopus.com/inward/record.uri?eid=2-s2.0-85208380955&doi=10.1016%2fj.rineng.2024.103281&partnerID=40&md5=8820eadb6e81b29fd6d824429df080d2 |  | Contact angle; Hydrophobicity; Modulus of elasticity; Modulus of rupture; Starchy material | Binders; Compressive strength; Environmental management; Sustainable development; Binder (material); Feature analysis; Life cycle assessment analysis; Modulus of rupture; Performance enhancements; Property; Starch-based; Starchy material; Structural applications; Wheat starch; Mortar |  |  | English | Cited by: 13; All Open Access, Gold Open Access | Duplicado | [21 empty] | duplicado | remocao pre-triagem (nao e criterio de exclusao)
Regionalized life cycle inventory data collection and calculation for perennial forage production in Canada: methodological best practices and limitations | Pogue, Sarah J. and Bamber, Nicole and Imbeault-Tétreault, Hugues and Baudoin, Adeline and McPherson, Aaron L. and Kega, Steven and Tom, Madavine and Kröbel, Roland and Ominski, Kim H. and Beauchemin, Karen A. and Grant, Brenna and McAllister, Tim A. | International Journal of Life Cycle Assessment | 2024 | Scopus | 2226 – 2256 | 29 | Purpose: In Canada, 95–99% of produced forages are consumed domestically each year, mainly by beef cattle. Despite their importance, their contribution to the Canadian livestock industry and associated ecosystem services has not been investigated. This study developed a life cycle inventory (LCI) of perennial forage production in Canada averaged from 2009 to 2018. Methods: LCI data were sourced or calculated from up-to-date, regionally resolved sources and models. Inputs to perennial forage production included the following: concrete, steel, and plastic usage; machinery fuel consumption; electricity, natural gas, and water use for irrigation; and synthetic and organic fertilizer, lime, and herbicide use. Assessed emissions included ammonia and nitrous oxide (N2O); carbon dioxide from energy use; herbicide, nitrate, and phosphate losses; and soil carbon accumulation. Results were expressed per metric tonne of harvested perennial forage dry matter at provincial and regional scales—Western Canada [British Columbia (BC), Alberta (AB), Saskatchewan (SK), Manitoba (MB)] and Eastern Canada [Ontario (ON), Québec (QC)]. Results and discussion: Rates of inputs varied, with generally lower nutrient but higher herbicide application in West vs. East. Irrigation was highest in BC, followed by AB and SK; energy consumption was highest in BC and lowest in QC. Higher N2O losses and nutrient losses via leaching and runoff in the East were partially due to greater soil moisture. Although total harvested perennial forage area declined from 6.43 to 5.23 million hectares from 2009 to 2018, these lands continued to accumulate soil carbon. The time period used to calculate average yields affected LCI estimates, as prairie yields were lower 1994–2003/1999–2008 due to drought. Furthermore, soil carbon sequestration estimates were affected by the annual change coefficients employed, underscoring the need for careful interpretation of LCI outputs. Results were compared to other studies and highlighted the importance of the choice of data and methods in creating LCI, and the need for transparency. Conclusions: This first national LCI of perennial forage production in Canada provides a baseline for LCI inputs and outputs associated with this sector, highlighting provincial and regional differences. Outputs can be used to conduct future life cycle assessments to assess the environmental impacts of forage production and generate recommendations to improve sustainability, and for education and marketing purposes. This study demonstrates methodological best practices for LCI data mining and calculations, within available data and model limitations, thereby identifying gaps and providing a roadmap for other countries or sectors to develop detailed forage LCI. © Crown 2023. | Article | 10.1007/s11367-023-02199-1 |  | https://www.scopus.com/inward/record.uri?eid=2-s2.0-85166943619&doi=10.1007%2fs11367-023-02199-1&partnerID=40&md5=d243a3a40ec98279decb15494c7c7a3f |  | Beef production; Canada; Life cycle inventory; Perennial forages; Sustainable agriculture | Fertilizers; Herbicides; Weed control; ammonia; calcium oxide; herbicide; natural gas; nitrate; nitrous oxide; organic carbon; organic fertilizer; phosphate; polyethylene; polypropylene; surface water; Beef production; Best practices; British Columbia; Canada; Forage production; Inventory data; Life Cycle Inventory; Perennial forage; Soil carbon; Sustainable agriculture; acidification; Article; beef cattle; biomass; biomass production; calculation; Canada; climate change; crop management; drough |  |  | English | Cited by: 2; All Open Access, Hybrid Gold Open Access | Duplicado | [21 empty] | duplicado | remocao pre-triagem (nao e criterio de exclusao)
Life cycle assessment and multi-criteria decision-making for sustainable building parts: criteria, methods, and application | Theilig, Kathrin and Lourenço, Bruna and Reitberger, Roland and Lang, Werner | International Journal of Life Cycle Assessment | 2024 | Scopus | 1965 – 1991 | 29 | Purpose: Sustainable building design relies heavily on building parts, with crucial consideration for climate and environmental impact. Due to numerous criteria and diverse alternatives, employing multi-criteria decision-making (MCDM) to choose the best alternative is essential. Yet, relevant criteria and suitable MCDM methods for life cycle-based building planning still need to be determined. This study highlights prevalent environmental criteria and offers guidance on MCDM approaches for sustainable building parts. Methods: This study introduces an innovative approach by integrating life cycle assessment and MCDM. This provides comprehensive decision support for planners. A systematic literature review identifies environmental criteria for building parts and is validated in expert workshops. Thus, the relevance of criteria across the building life cycle is established. Furthermore, the study analyzes MCDM approaches in the built environment. From this, the study employs and evaluates the Analytical Network Process (ANP) and Analytical Hierarchy Process (AHP) in a case study. Thereby, it offers insights into effective decision-making methodologies for sustainable building practices. Results: This research categorizes environmental criteria for building parts and buildings into emissions, energy, resources, and circularity. Among 26 building part-related criteria, the global warming potential is highlighted. While the AHP is widely used in MCDM, a standardized method in planning processes is yet to emerge. Applying the ANP and AHP reveals similar rankings for the best and worst alternatives in a case study focused on selecting the optimal ceiling structure. Ribbed or box slab ceiling constructions are favored over reinforced concrete and composite timber-concrete constructions. Conclusions: This study presents a novel method for life cycle-based MCDM challenges, identifying key environmental criteria. While material correlations exist, evaluating building parts demands simultaneous consideration of multiple criteria. Future research aims to compare further MCDM methods regarding their applicability, transparency, and ranking to enhance decision-making in sustainable construction. These investigations are essential for refining decision-making processes in the built environment, ensuring effective and transparent sustainability planning approaches. © The Author(s) 2024. | Article | 10.1007/s11367-024-02331-9 |  | https://www.scopus.com/inward/record.uri?eid=2-s2.0-85200652845&doi=10.1007%2fs11367-024-02331-9&partnerID=40&md5=34523e561ec917c3c216a535bab8d480 |  | Analytical hierarchy process; Analytical network process; Building parts; Ceilings; Life cycle analysis; MCDM; Multi-criteria decision-making | Architectural design; Ceilings; Concrete slabs; Decision making; Decision support systems; Ecodesign; Environmental impact; Global warming; Hierarchical systems; Intelligent buildings; Reinforced concrete; Structural optimization; Sustainable development; octamer transcription factor 4; Analytical Hierarchy Process; Analytical network process; Building part; Life cycle analysis; Multi criteria decision-making; Multicriteria decision-making; Multicriterion decision makings; Network process; analy |  |  | English | Cited by: 0; All Open Access, Hybrid Gold Open Access | Duplicado | [21 empty] | duplicado | remocao pre-triagem (nao e criterio de exclusao)
Pore-Structure Engineering of Hierarchical β Zeolites for the Enhanced Hydrocracking of Waste Plastics to Liquid Fuels | Azam, Muhammad Usman and Fernandes, Auguste and Ferreira, Maria João and Afzal, Waheed and Graça, Inês | ACS Catalysis | 2024 | Scopus | 16148 – 16165 | 14 | Hydrocracking of plastics over bifunctional hierarchical zeolites is promising for the upcycling of plastics into value-added products. However, the exact role of their acidic and textural properties toward the catalytic activity remains unclear. Herein, we modified the structure of a β zeolite via dealumination and desilication routes, resulting in hierarchical zeolites. The parent and hierarchical modified β zeolite samples were loaded with Ni and studied for the hydrocracking of virgin HDPE. In comparison to the parent and dealuminated β zeolite, desilicated β zeolite showed a higher conversion of 87.8% with 66.7% of the products in the gasoline range, owing to its significantly high textural properties. The conversion and selectivity of gasoline-range hydrocarbons over the desilicated zeolite were further improved to 95.9 and 69.2%, respectively, by Ni addition. To unlock the structure-activity correlation of the various zeolite samples, the role of different activity-driven factors was studied, resulting in an empirical relationship that aligns with the observed conversions over different zeolite samples. Moreover, it was observed that it is possible to achieve high selectivity of iso-paraffins in gasoline-range hydrocarbons via the optimization of the balance between metal-acid sites on bifunctional hierarchical zeolites. Furthermore, both Ni-loaded hierarchical β zeolites showed good stability and the ability to be regenerated under cyclic runs. The best-performing Ni-loaded desilicated β zeolite was also maintained over various postconsumer waste plastics (conversion = 85-95%) and when using a mixture of postconsumer waste plastics (88.4%). A life cycle assessment and a comparison with the recent literature also demonstrated the advantages of the proposed hierarchical modification routes in achieving high gasoline productivity (6.6-7.6 ggasoline/gcat·h) and less environmental impact. Overall, these findings highlight the role of improved textural properties of noble-metal-free, easily modifiable, and environmentally friendly bifunctional hierarchical β zeolites for the enhanced conversion of waste plastics into liquid fuels. © 2024 The Authors. Published by American Chemical Society. | Article | 10.1021/acscatal.4c05354 | AZAM, 2024.pdf | https://www.scopus.com/inward/record.uri?eid=2-s2.0-85207710250&doi=10.1021%2facscatal.4c05354&partnerID=40&md5=d421777dac00ada55c35cd7223465496 |  | desilication; hierarchical β zeolites; hydrocracking; molecular CO<sub>2</sub> dealumination; pore-structure engineering; postconsumer waste plastics | Arches; Architecture; Building materials; Building moving; Concrete buildings; Dams; Plastic products; Plastisols; Reinforced plastics; Religious buildings; Solar buildings; Water towers; Dealumination; Desilication; Hierarchical β zeolite; Molecular CO2 dealumination; Pore-structure engineering; Pores structure; Post consumer wastes; Postconsumer waste plastic; Structure engineering; Waste plastic; Hydrocracking |  |  | English | Cited by: 3; All Open Access, Hybrid Gold Open Access | Duplicado | [21 empty] | duplicado | remocao pre-triagem (nao e criterio de exclusao)
Smart optimization of packing density for cleaner production of cementitious composites using mineral powders | Chajec, Adrian and Czarnecki, Sławomir and Sadowski, Łukasz | Developments in the Built Environment | 2024 | Scopus |  | 19 | Cementitious composites are porous materials; therefore, controlling their porosity during the design process is crucial to ensuring the quality and strength of the composite. Recently, with the growing urgency to reduce the carbon footprint of cementitious composites, novel admixtures have been introduced as substitutes for cement. Each time a novel admixture is implemented, a research campaign is required to evaluate packing density. Traditional methods used for this purpose are time-consuming, costly, and generate waste. Implementing a waste-free solution using neural networks is a promising alternative. The authors present an analysis of the effectiveness of substituting cement with fly ash and granite powder up to 30% of the cement volume in composites. Additionally, they designed a neural network model to predict the packing density of these mixtures. The practical value of this approach was demonstrated through life cycle assessment analyses. © 2024 The Authors | Article | 10.1016/j.dibe.2024.100532 | CHAJEC et al., 2024.pdf | https://www.scopus.com/inward/record.uri?eid=2-s2.0-85202344764&doi=10.1016%2fj.dibe.2024.100532&partnerID=40&md5=228cbdfbad32a3a7c6b30ed9cc2516cb |  | Granite powder waste; Green cementitious composites; Recycling; Siliceous fly ash; Sustainable civil engineering; Zero net emission | Carbon carbon composites; Carbon footprint; Cement additives; Cleaner production; Zero-carbon; Admixture; Cementitious composites; Cleaner production; Granite powder; Granite powder waste; Green cementitious composite; Optimisations; Packing density; Siliceous fly ash; Zero net emission; Fly ash |  |  | English | Cited by: 0; All Open Access, Gold Open Access | Duplicado | [21 empty] | duplicado | remocao pre-triagem (nao e criterio de exclusao)
Life cycle assessment of concrete incorporating all concrete recycling products | Dacić, Amina and Mester-Szabó, Eszter and Fenyvesi, Olivér and Szalay, Zsuzsa | Case Studies in Construction Materials | 2024 | Scopus |  | 21 | This study evaluates the environmental impact of concrete incorporating locally available raw materials through life cycle assessment (LCA). It explores the integration of all concrete recycling products in the concrete mixes, including recycled concrete aggregates (coarse and fine) as alternative aggregates and ternary blended cements made with recycled concrete powder and waste perlite powder. With the declining availability of conventional supplementary cementitious materials like fly ash and blast furnace slag, alternative resources are essential. The developed concrete mixes reduced the climate change impact by up to 12 % when ternary blended cements were used instead of ordinary Portland cement with the same aggregate mix. This can be attributed to the utilisation of industrial waste in the binder, which are locally available without any environmental burden other than transportation. The study maintains the same workability class and assesses the competitiveness of the developed mixes across strength classes, with notable environmental benefits recognised for the C50/60 strength class. A comprehensive assessment of the life cycle inventory (LCI) of the raw materials revealed significant variability between different sources for recycled aggregates, demonstrating the necessity for adopting a range of LCI data for alternative raw materials in the absence of specific data. Transparent reporting of production and transportation data is essential to improving LCA accuracy. The study shows the feasibility of developing circular concrete mixes that incorporate all products from the concrete recycling process, highlighting that optimising material performance and reducing reliance on conventional materials are crucial for increasing their attractiveness to the construction industry. © 2024 The Authors | Article | 10.1016/j.cscm.2024.e03910 |  | https://www.scopus.com/inward/record.uri?eid=2-s2.0-85207887546&doi=10.1016%2fj.cscm.2024.e03910&partnerID=40&md5=7cd1b793d1a4268000d981836ac8d1f7 |  | Environmental impact; Life cycle assessment; Recycled concrete aggregate; Recycled concrete powder; Sustainable concrete; Waste perlite powder | Binary mixtures; Blast furnaces; Concrete mixers; Concrete mixtures; Concrete products; Fly ash; Portland cement; Blended cement; Concrete recycling; Perlite powder; Recycled concrete aggregates; Recycled concrete powder; Recycled concretes; Recycling products; Strength class; Sustainable concretes; Waste perlite powder; Concrete aggregates |  |  | English | Cited by: 5; All Open Access, Gold Open Access | Duplicado | [21 empty] | duplicado | remocao pre-triagem (nao e criterio de exclusao)
Environmental and Economic LCA Comparison of Flexural Strengthening Solutions for a Reinforced Concrete Beam | Pedroso, Pedro Frazão and Correia, João R. and Silvestre, José D. and Firmo, João P. and Garrido, Mário | Materials | 2024 | Scopus |  | 17 | The construction sector is one of the largest creators and distributors of wealth, contributing to economic growth worldwide. However, this economic growth comes together with very high environmental impacts. Thus, rehabilitation solutions that can adapt the current building stock to today’s structural requirements are needed, increasing structural safety, while avoiding the production of demolition waste and the extraction of virgin raw materials, hence lowering the construction sector’s environmental impacts. Such rehabilitation solutions need to be environmentally and economically sound so that stakeholders can make informed decisions based on their needs and priorities. This paper presents a case study of an existing reinforced concrete beam, whose flexural resistance is increased using four alternative strengthening solutions: concrete jacketing, without and with increasing the cross-section size, and plate bonding, using either carbon fibre-reinforced polymer (CFRP) strips or steel plates. These solutions are studied via an environmental and economic cradle-to-gate life cycle assessment (LCA), resulting in a comprehensive comparison of their environmental and economic impacts, followed by a multicriteria and sensitivity analysis and eco-cost approach to determine the optimal solution. According to the criteria considered in the study, when environmental impacts are more valued, the concrete jacketing solution presents the best results and, when cost is dominant in the decision, the bonding of CFRP strips becomes the optimal solution. © 2024 by the authors. | Article | 10.3390/ma17235879 |  | https://www.scopus.com/inward/record.uri?eid=2-s2.0-85211776579&doi=10.3390%2fma17235879&partnerID=40&md5=7e1d9b1e85bbcad69be1f35899f76402 |  | CFRP strips; concrete; jacketing; LCA; steel plate; strengthening; sustainability | Bonding; Carbon fiber reinforced plastics; Concrete beams and girders; Cost benefit analysis; Demolition; Environmental impact; Fiber reinforced concrete; Reconstruction (structural); Sustainable development; Carbon fiber-reinforced polymer strip; Carbon fibre reinforced polymer; Concrete jacketing; Construction sectors; Economic growths; Jacketing; Polymer strips; Reinforced concrete beams; Steel plates; Strengthening; Sensitivity analysis |  |  | English | Cited by: 0; All Open Access, Gold Open Access | Duplicado | [21 empty] | duplicado | remocao pre-triagem (nao e criterio de exclusao)
Circular concrete scenarios and their environmental impacts: A life cycle assessment modelled after a Swedish city | Driessen, Emiel and Grönlund, Erik | Journal of Cleaner Production | 2024 | Scopus |  | 485 | Changing from linear to circular economy is now regularly mentioned as part of the solution to global warming, because resource extraction and processing cause half of the greenhouse gas emissions globally. Concrete is the most used human-made material by weight. In this study, three scenarios were modelled for a mid-sized Swedish city: a baseline scenario with business as usual, and two scenarios with increased circularity. Life cycle assessment (LCA) was used to evaluate their resource use and environmental impacts. The results show that the more circular scenarios correspond to lower resource use and reduced environmental impacts compared to the linear baseline scenario. Reductions for impact categories related to climate change (−35%), fossil fuel energy use (−27%), mineral and metal use (−51%), land use (−53%), and water use (−43%) were found in the most circular scenario, as well as for the other environmental impact categories (17%–39%) that were part of the analysis. Most of the impact reductions to climate change (80%–84%), can be attributed to the reduction in the use of Portland cement in concrete through supplementing it with other (by-)products. The avoidance of the landfilling of concrete waste contributed mostly to the reduction of the fossil energy (47%–54%), land (63%–88%), and water (46%–67%) use impact categories. Using recycled concrete aggregate, instead of natural aggregate as an ingredient in new concrete, contributed to much of the reduction achieved in the mineral and metal use impact category (67%–85%). Even though circular scenarios might increase the need for more transport and processing, which can lead to higher impacts, the results from this study show them unlikely to negate the overall impact reduction achieved by the circular strategies. Although dependent on local variables, this study indicates that more circularity can be achieved in the concrete industry, even for materials that are dealt with in high volumes such as concrete, while simultaneously increasing sustainability in the form of reduced environmental impacts. © 2024 The Authors | Article | 10.1016/j.jclepro.2024.144348 | DRIESSEN, 2024.pdf | https://www.scopus.com/inward/record.uri?eid=2-s2.0-85211162108&doi=10.1016%2fj.jclepro.2024.144348&partnerID=40&md5=0497b6517b2ed09bf404362bb81ec2f4 |  | Biomass ash; Circular economy; Life cycle assessment (LCA); Limestone calcined clay cement; Recycled concrete aggregate; Supplementary cementitious materials (SCMs) | Concrete industry; Concrete products; Portland cement; % reductions; Biomass ashes; Calcined clay; Circular economy; Life cycle assessment; Limestone calcined clay cement; Recycled concrete aggregates; Supplementary cementitious material; Swedishs; Concrete aggregates |  |  | English | Cited by: 2; All Open Access, Hybrid Gold Open Access | Duplicado | [21 empty] | duplicado | remocao pre-triagem (nao e criterio de exclusao)
A comparative life cycle assessment of recycled tire rubber applications in sustainable earthquake-resistant construction | Akhtar, Ahmed Yar and Tsang, Hing-Ho | Resources, Conservation and Recycling | 2024 | Scopus |  | 211 | Traditional construction practices consume significant energy, emit carbon, and generate waste—prompting a shift towards sustainable earthquake-resistant systems. Nonetheless, a comprehensive life cycle assessment (LCA) of such systems remains scarce. This research bridges the gap by evaluating the environmental impact of repurposing waste tire rubber and polyurethane-coated rubber (PUcR) for cost-efficient seismic isolation. To this aim, a comparative LCA of conventional concrete slabs, natural soil foundations, rubberized concrete (RuC) slabs, rubber-soil layers, and PUcR-soil layers revealed key insights. Firstly, RuC is proven to be more sustainable than conventional concrete. Secondly, integrating 30 % recycled tire rubber in the foundation soil cut energy use by 153.50 MJ/m3 and carbon emissions by 30.75 kg CO2 eq/m3. Thirdly, incorporating 30 % waste PUcR in the foundation soil preserved 227.12 MJ/m3 energy and slashed emissions by 134.76 kg CO2 eq/m3. This underscores the significance of sustainable earthquake-resistant construction approaches and LCA-driven decision-making to bolster conservation and recycling endeavors. © 2024 The Author(s) | Article | 10.1016/j.resconrec.2024.107860 |  | https://www.scopus.com/inward/record.uri?eid=2-s2.0-85201754286&doi=10.1016%2fj.resconrec.2024.107860&partnerID=40&md5=96482edae3b8631dabc39677d6109d76 |  | Carbon emissions; Life cycle assessment (LCA); Recycling; Sustainable; Waste tire rubber | Carbon capture and utilization; Life cycle assessment; Zero-carbon; benzene; carbon dioxide; cement; concrete; polyurethan; rubber; Carbon emissions; Comparative life cycle assessment; Conventional concrete; Earthquake resistant; Energy; Life cycle assessment; Recycled tires; Sustainable; Tire rubbers; Waste tyre rubbers; carbon emission; comparative study; construction material; construction method; decision making; environmental economics; environmental impact assessment; foundation; life cycl |  |  | English | Cited by: 3; All Open Access, Hybrid Gold Open Access | Duplicado | [21 empty] | duplicado | remocao pre-triagem (nao e criterio de exclusao)
Compressive strength prediction and low-carbon optimization of fly ash geopolymer concrete based on big data and ensemble learning | Jiang, Peiling and Zhao, Diansheng and Jin, Cheng and Ye, Shan and Luan, Chenchen and Tufail, Rana Faisal | PLoS ONE | 2024 | Scopus |  | 19 | Portland cement concrete (PCC) is a major contributor to human-made CO2 emissions. To address this environmental impact, fly ash geopolymer concrete (FAGC) has emerged as a promising low-carbon alternative. This study establishes a robust compressive strength prediction model for FAGC and develops an optimal mixture design method to achieve target compressive strength with minimal CO2 emissions. To develop robust prediction models, comprehensive factors, including fly ash characteristics, mixture proportions, curing parameters, and specimen types, are considered, a large dataset comprising 1136 observations is created, and polynomial regression, genetic programming, and ensemble learning are employed. The ensemble learning model shows superior accuracy and generalization ability with an RMSE value of 1.81 MPa and an R2 value of 0.93 in the experimental validation set. Then, the study integrates the developed strength model with a life cycle assessment-based CO2 emissions model, formulating an optimal FAGC mixture design program. A case study validates the effectiveness of this program, demonstrating a 16.7% reduction in CO2 emissions for FAGC with a compressive strength of 50 MPa compared to traditional trial- and-error design. Moreover, compared to PCC, the developed FAGC achieves a substantial 60.3% reduction in CO2 emissions. This work provides engineers with tools for compressive strength prediction and low carbon optimization of FAGC, enabling rapid and highly accurate design of concrete with lower CO2 emissions and greater sustainability. Copyright: © 2024 Jiang et al. This is an open access article distributed under the terms of the Creative Commons Attribution License, which permits unrestricted use, distribution, and reproduction in any medium, provided the original author and source are credited. | Article | 10.1371/journal.pone.0310422 |  | https://www.scopus.com/inward/record.uri?eid=2-s2.0-85204040498&doi=10.1371%2fjournal.pone.0310422&partnerID=40&md5=0cd49b3c920c7b69bc7d4f558468b9e3 |  |  | Carbon; Carbon Dioxide; Coal Ash; Compressive Strength; Construction Materials; Machine Learning; Polymers; concrete; carbon; carbon dioxide; polymer; Article; big data; carbon dioxide emission; chemical composition; climate change; compressive strength; cost effectiveness analysis; decision tree; extraction; fly ash; geopolymer; human; learning; life cycle assessment; polynomial regression analysis; temperature; building material; chemistry; compressive strength; machine learning |  |  | English | Cited by: 3; All Open Access, Gold Open Access | Duplicado | [21 empty] | duplicado | remocao pre-triagem (nao e criterio de exclusao)
Influence of Accelerated Carbonation on the Performance of Recycled Concrete Containing Fly Ash, Recycled Coarse Aggregate, and Fine Aggregate | Yao, Ziqi and Luo, Ling and Qin, Yongjun and Bi, Yu and Liu, Fengchao and Yang, Yiheng | Materials | 2024 | Scopus |  | 17 | In order to improve the quality of solid waste utilization, this study simultaneously used recycled coarse aggregate and recycled fine aggregate to prepare recycled aggregate concrete, with fly ash partially replacing cement as a binder. After the particle gradation of recycled aggregate was artificially adjusted into continuous gradation, the effects of accelerated carbonation on the performance and microstructure of recycled concrete were studied. The microstructural change was analyzed using mercury intrusion porosimetry and scanning electron microscopy–energy dispersive spectroscopy. Additionally, the environmental benefits of the recycled concrete were evaluated based on carbon emissions using the life cycle assessment method. The experimental results indicate that accelerated carbonation can increase the compressive strength of recycled concrete by up to 13%, and its microstructure becomes more compact after carbonation. The carbon emissions are reduced by more than 13% after using 20% fly ash, contributing to sustainable development. Additionally, the optimal replacement rate of recycled fine aggregate should be controlled to under 15% when both recycled coarse and fine aggregates are used. © 2024 by the authors. | Article | 10.3390/ma17215191 |  | https://www.scopus.com/inward/record.uri?eid=2-s2.0-85208565352&doi=10.3390%2fma17215191&partnerID=40&md5=6ac4bb6d34641a6ac8cff3cbbe4bb3d0 |  | accelerated carbonation; carbon emission; microstructure; recycled coarse aggregate; recycled fine aggregate | Carbon sequestration; Carbonation; Energy dispersive spectroscopy; Fly ash; Accelerated carbonation; Carbon emissions; Fine aggregates; Microstructural changes; Performance; Recycled aggregate concrete; Recycled aggregates; Recycled coarse aggregate; Recycled concretes; Recycled fine aggregates; Carbon capture and utilization |  |  | English | Cited by: 2; All Open Access, Gold Open Access | Duplicado | [21 empty] | duplicado | remocao pre-triagem (nao e criterio de exclusao)
A Comparative Life Cycle Assessment (LCA) of a Composite Bamboo Shear Wall System Developed for El Salvador | Young, Louisa and Kaminski, Sebastian and Kovacs, Mike and Zea Escamilla, Edwin | Sustainability (Switzerland) | 2024 | Scopus |  | 16 | To meet the UN sustainable development goal targets by 2030, it is necessary to provide adequate, resilient, and affordable housing solutions which are also low-carbon. In the context of affordable housing in El Salvador, an improved vernacular construction system, following the composite bamboo shear wall (CBSW) technology, has been developed as a feasible option to fill the current housing deficit. A life cycle assessment (LCA) has been conducted comparing a house built using the CBSW system with a reinforced concrete hollow block masonry system, considering the A1 to A5 (raw material production and manufacture) and B4 (replacement) life cycle modules. The LCA scope was limited to modules where there was sufficient confidence in the inputs. End-of-life modules were excluded as there is a large degree of uncertainty in the end-of-life scenarios for these materials in the regional context. The LCA results show that the CBSW system has approximately 64% of the global warming potential (GWP) of the reinforced masonry house, and when considering biogenic carbon, this reduces to 53%. There is additional potential to minimise impacts and maximise end-of-life opportunities (e.g., re-use, biofuel, etc.) for the biomaterials within the CBSW system, if considering modules beyond the scope of this paper, and this needs further study. Nevertheless, the results from this LCA—of limited A1 to A5 and B4 scope—show that the CBSW system has significant sustainability advantages over conventional construction systems and is considered a promising solution to alleviate the housing deficit in El Salvador. © 2024 by the authors. | Article | 10.3390/su16177602 |  | https://www.scopus.com/inward/record.uri?eid=2-s2.0-85203973987&doi=10.3390%2fsu16177602&partnerID=40&md5=5cdf30df8c770ae1d2a54ceb829eeae4 |  | affordable housing; bamboo; biomaterials; El Salvador; life cycle assessment (LCA); sustainability assessment; tropics | El Salvador [Central America]; affordable housing; bamboo; global warming; life cycle analysis; masonry; reinforced concrete; Sustainable Development Goal |  |  | English | Cited by: 1; All Open Access, Gold Open Access | Duplicado | [21 empty] | duplicado | remocao pre-triagem (nao e criterio de exclusao)
Carbon sequestration and environmental impacts in ternary blended cements using dyeing sludge and papermaking sludge | Tian, Dongyang and Cong, Ming and Xu, Zhen and Xu, Xinrong and Tian, Xianchun and Cong, Xinyu and Lu, Shuang | Journal of Infrastructure Preservation and Resilience | 2024 | Scopus |  | 5 | Eco-friendly ternary blended cement with dyeing sludge ash (DS) and papermaking sludge (PS) was developed. Replacing OPC with 5 wt% of DS and PS improves the mechanical properties of blended cement. The volcanic ash reaction of PS increases the Si/Ca ratio of C-S-H gels. The utilization of DS and PS has greater environmental benefits. © The Author(s) 2024.; This research delves into the hydration processes and ecological repercussions of cement blended with papermaking sludge (PS) and dyeing sludge ash (DS). It targets the alleviation of detrimental environmental impacts from solid waste, alongside evaluating their prospective utilization in cement product fabrication. Low-temperature roasting DS is rich in phosphates, which impose a hindering effect on the initial hydration of cement clinker, and displays superior pozzolanic activity when juxtaposed with PS. Meanwhile, the incorporation of PS heightens the malleability of the cement paste blend, consequently modulating the pore size distribution within the cement matrix, resulting in amplified compressive resilience of the amalgamated cement samples. Additionally, the inclusion of DS and PS presents an augmented surface area, promoting the nucleation of hydration by-products. The infusion of a greater quantity of hydration by-products within the mixed cement matrix fosters pore refinement and advances strength development. Furthermore, the blended cement proficiently constrains heavy metals inherent in the sludge and curtails ecological implications during cement product fabrication. Furthermore, compared with conventional Portland cement, the ternary blended cement employs un-calcined PS and low-temperature activation DS. This approach facilitates enhanced carbonation and CO2 sequestration from industrial waste streams, thereby achieving carbon reduction at the source. © The Author(s) 2024. | Article | 10.1186/s43065-024-00109-9 |  | https://www.scopus.com/inward/record.uri?eid=2-s2.0-85211687708&doi=10.1186%2fs43065-024-00109-9&partnerID=40&md5=350961f2459c96bbe5dced3b73df7583 |  | Dyeing sludge; Life-cycle assessment; Papermaking sludge; Toxicity characteristics; Waste utilization | Ash; Carbonation; Chelation; Dyeing; Pore Size; Portland Cement; Sludge; Carbonation; Cement additives; Pore size; Waste utilization; Blended cement; Carbon sequestration; Cement matrix; Cement products; Dyeing sludge; Eco-friendly; Mechanical; Papermaking sludge; Property; Toxicity characteristics; Portland cement |  |  | English | Cited by: 0; All Open Access, Gold Open Access | Duplicado | [21 empty] | duplicado | remocao pre-triagem (nao e criterio de exclusao)
Life-cycle environmental assessment of ultra-high-performance concrete with sustainable materials and fiber substitutions | Farahzadi, Leila and Tellnes, Lars Gunnar Furelid and Shafei, Behrouz and Kioumarsi, Mahdi | Cleaner Engineering and Technology | 2024 | Scopus |  | 23 | Ultra-high-performance concrete (UHPC) stands at the forefront of cementitious materials used for construction, owing to its unparalleled strength and durability. However, the high cement content and excessive use of steel fibers in the conventional UHPC pose significant carbon dioxide emission and environmental challenges, necessitating the exploration of sustainable alternatives. This study asseses the potential environmental impact reduction achieved by incorporating sustainable materials in UHPC mixtures. The research focuses on replacing conventional UHPC materials with Portland limestone cement (PLC), recycled glass powder, and polyester fibers as lower-impact alternatives. The UHPC mixtures are chosen in a way that falls under the same compressive strength class and offers similar performance characteristics. A life cycle assessment (LCA) methodology is employed to evaluate the environmental performance of different UHPC mixtures. The LCA follows a cradle-to-gate approach, considering key factors such as global warming potential (GWP), energy use, raw material extraction, transportation, and production processes. The results show that substituting ordinary Portland cement (OPC) with PLC and incorporating recycled glass powder reduced the GWP of UHPC mixtures by up to 17%. Moreover, partially replacing steel fibers with polyester fibers further reduced the GWP by 29%. These findings highlight the potential for significant environmental impact reductions in UHPC production through material optimization, contributing to more sustainable construction practices without compromising mechanical performance. © 2024 The Authors | Article | 10.1016/j.clet.2024.100846 |  | https://www.scopus.com/inward/record.uri?eid=2-s2.0-85211223099&doi=10.1016%2fj.clet.2024.100846&partnerID=40&md5=9f643b964af4c6b3cb905926d5c02d18 |  | Carbon footprint; Fiber; Life cycle assessment (LCA); Low-impact materials; Ultra-high-performance concrete (UHPC) |  |  |  | English | Cited by: 2; All Open Access, Gold Open Access | Duplicado | [21 empty] | duplicado | remocao pre-triagem (nao e criterio de exclusao)
LCA-TOPSIS Integration for Minimizing Material Waste in the Construction Sector: A BIM-Based Decision-Making | Yardimci, Yigit and Kurucay, Emre | Buildings | 2024 | Scopus |  | 14 | The construction sector is one of the industries with the highest environmental impact due to resource consumption and waste generation. Material waste exacerbates these impacts by increasing carbon emissions and energy consumption. This study introduces an innovative approach by integrating Life Cycle Assessment (LCA) and the Technique for Order Preference by Similarity to Ideal Solution (TOPSIS) to evaluate material waste and environmental impacts simultaneously. By analyzing scenarios of material use in the design and construction phases, this study explores their effects on material efficiency and environmental performance while addressing a notable research gap. Existing studies on the integration of LCA and TOPSIS in evaluating material waste and its environmental impacts remain limited. This research not only demonstrates the applicability of these methods but also contributes to filling this gap. Material waste and efficiency were assessed through Building Information Modeling (BIM), while BIM-LCA integration was used to evaluate environmental impacts. The findings were examined in two stages: LCA and TOPSIS. The TOPSIS analysis considered two scenarios—material waste and environmental impacts. In the first scenario, cast-in-place concrete (5000 psi) and stone and ceramic tiles emerged as priorities. In the second scenario, where carbon emissions and environmental impacts were emphasized, cast-in-place concrete (5000 psi), laminated timber, and stone tiles were identified as critical materials. The results reveal that reducing material waste significantly enhances environmental performance, lowers costs, and promotes sustainability. These findings provide practical insights for developing sustainable strategies in diverse cultural and geographical contexts, particularly for residential projects. The integration of LCA and TOPSIS offers a robust decision-making framework, enabling targeted actions to minimize environmental footprints across all life cycle stages. This study contributes to the literature by providing actionable recommendations for optimizing resource use and improving sustainability in construction practices. © 2024 by the authors. | Article | 10.3390/buildings14123919 |  | https://www.scopus.com/inward/record.uri?eid=2-s2.0-85213083254&doi=10.3390%2fbuildings14123919&partnerID=40&md5=4892fd98a76cb51dd013353e52cb51fa |  | building information modelling; construction industry; life cycle assessment; material waste; multi-criteria decision-making; residential building; TOPSIS | Zero-carbon; Building Information Modelling; Carbon emissions; Construction sectors; Material efficiency; Material wastes; Multi criteria decision-making; Multicriteria decision-making; Multicriterion decision makings; Residential building; Technique for order preference by similarities to ideal solutions; Carbon capture and utilization |  |  | English | Cited by: 1; All Open Access, Gold Open Access | Duplicado | [21 empty] | duplicado | remocao pre-triagem (nao e criterio de exclusao)
Life cycle environmental impact assessment of natural gas distributed energy system | Wang, Yakun and Ni, Ting and He, Bing and Xu, Jiuping | Scientific Reports | 2024 | Scopus |  | 14 | Natural gas distributed energy is recognized as a pivotal means to enhance energy efficiency and mitigate carbon dioxide emissions through localized energy cascading. Positioned as a key option for advancing the Sustainable Development Goals, this system optimizes energy utilization near end-users. While maximizing energy efficiency, it is imperative to address potential environmental challenges. A thorough, comprehensive environmental assessment, facilitated by the life cycle assessment method, proves instrumental in meeting this standard. Employing this method enables an intuitive grasp of the environmental strengths and weaknesses inherent in natural gas distributed energy within the power structure. This insight serves as a foundation for informed project decision-making, fostering the growth of the industry. We selected six environmental impact assessment categories based on the CML 2001 method, and conducted the life cycle analysis across four stages. China's inaugural natural gas distributed energy demonstration project was chosen as a model case, and an environmental impact assessment inventory was established, utilizing survey data and literature for comprehensive data collection and analysis. Results from case testing yield environmental impact assessment outcomes, with a specific sensitivity analysis for stages with notable environmental impact factors. The study underscores that the operation phase has the highest environmental impact, comprising 78.37% of the total combined environmental impact, followed by the fuel production phase. Comparative analyses with coal-fired and conventional natural gas power generation, based on dimensionless literature data, reveal that abiotic resources depletion potential is the primary contributor to the environmental impact of 1 kWh of electricity product, constituting 52.76% of the total impact value, followed by global warming potential. Concrete strategies have been outlined for decision-making in both the operational and planning phases of natural gas distributed energy projects. The strengthening of policies is pinpointed towards grid connection and scale expansion. © The Author(s) 2024. | Article | 10.1038/s41598-024-53495-1 |  | https://www.scopus.com/inward/record.uri?eid=2-s2.0-85185108162&doi=10.1038%2fs41598-024-53495-1&partnerID=40&md5=30d3d58a0e5307b8891bc0628a879c88 |  |  | coal; concrete; fuel; natural gas; adult; article; carbon dioxide emission; electricity; energy; environmental impact; environmental impact assessment; female; gas turbine power; global warming potential; human; life cycle; life cycle assessment; sensitivity analysis; sustainable development goal |  |  | English | Cited by: 3; All Open Access, Gold Open Access, Green Open Access | Duplicado | [21 empty] | duplicado | remocao pre-triagem (nao e criterio de exclusao)
Carbon Accounting for Permeable Pavement Based on the Full Life Cycle Approach and Its Application | Wang, Lu and Shao, Zhiyuan and Zhang, Xurui and Wang, Yafei | Sustainability (Switzerland) | 2024 | Scopus |  | 16 | Conventional pavement in aging communities requires renovation in alignment with global carbon reduction initiatives. This study, centered on upgrading facilities in Guangdong, Hong Kong, and the Macao Greater Bay Area (GBA), utilized the Energy Expert platform to assess the carbon footprint of permeable pavement using life cycle assessment (LCA). The results revealed that the total carbon emission of the 64,065 m2 permeable pavement was 7066.21 tCO2eq. The carbon emission contribution, from highest to lowest, was the production phase, maintenance phase, end-of-life phase, and construction phase. Notably, transportation alone constituted a substantial portion, amounting to 30.15% of total carbon emissions. Compared to traditional pavements, permeable pavement showcased substantial potential for carbon reduction, primarily during the use phase, by enhancing groundwater recharge and mitigating the urban heat island effect, which is critical in reducing the carbon footprint. The estimated total carbon reduction was 853.10 tCO2eq. Sensitivity analysis highlighted diesel energy use in the maintenance phase (51.20%), transportation of cement raw materials in the production phase (45.80%), and transportation of graded gravel for disposal in the end-of-life phase (3.00%) as key factors. Our findings suggest that adopting specific carbon reduction measures, such as substituting gangue for cement binder, transitioning to manual sweeping, and recycling all discarded materials can achieve notable reductions in the respective phases. These findings contribute to a deeper understanding of the role of permeable pavement in reducing carbon emissions, providing insights for the renovation of aging communities. © 2024 by the authors. | Article | 10.3390/su16177293 |  | https://www.scopus.com/inward/record.uri?eid=2-s2.0-85204119029&doi=10.3390%2fsu16177293&partnerID=40&md5=fa1fed657417ca80b4b5d5b29883743f |  | aging community renovation; carbon footprint; carbon reduction; life cycle assessment; permeable pavement | China; Guangdong; Hong Kong; Macau; carbon emission; carbon footprint; diesel engine; energy use; groundwater; life cycle analysis; recharge; recycling |  |  | English | Cited by: 0; All Open Access, Gold Open Access | Duplicado | [21 empty] | duplicado | remocao pre-triagem (nao e criterio de exclusao)
Whole-Life Embodied Carbon Reduction Strategies in UK Buildings: A Comprehensive Analysis | Keyhani, Maryam and Bahadori-Jahromi, Ali and Fu, Changfeng and Godfrey, Paulina and Zhang, Hexin | Energy Science and Engineering | 2024 | Scopus | 5370 – 5384 | 12 | This paper presents a detailed analysis of embodied carbon (EC) in various case studies using life cycle assessment (LCA) methodology. Through comprehensive assessments, including modules A, B and C, the study evaluates EC across different stages of building life cycles. This study also considers the EC savings achievable through current end-of-life strategies in the UK context. As Module A accounts for the highest EC in the case studies, the majority of reduction strategies should focus on this stage. The most impactful strategy for reducing EC emissions involves incorporating Ground Granulated Blast Furnace Slag (GGBS) as a replacement for cement. This approach has the potential to achieve a substantial reduction in the EC of concrete within the buildings under investigation, ranging from 60% to 70%. The study reveals that specification strategy can lead to significant Whole Life Embodied Carbon (WLEC) reductions, with the residential building achieving a 30.59% reduction, the college building a 46.86% reduction, and the hotel building a reduction of 23.69%. Effective mitigation strategies, such as utilizing recycled and reclaimed materials, demonstrate promising results, showcasing significant reduction in WLEC emissions in the buildings. © 2024 The Author(s). Energy Science & Engineering published by Society of Chemical Industry and John Wiley & Sons Ltd. | Article | 10.1002/ese3.1958 |  | https://www.scopus.com/inward/record.uri?eid=2-s2.0-85208566728&doi=10.1002%2fese3.1958&partnerID=40&md5=c86a6974fd9bfc9b5c5fe94a2e5a8401 |  | life cycle assessment; mitigation strategy; recycling; specification strategy; whole life embodied carbon | Carbon capture and utilization; Carbon sequestration; % reductions; Carbon emissions; Carbon reduction; Case-studies; Comprehensive analysis; Embodied carbons; Mitigation strategy; Reduction strategy; Specification strategy; Whole life embodied carbon; Carbon cycle |  |  | English | Cited by: 0; All Open Access, Gold Open Access | Duplicado | [21 empty] | duplicado | remocao pre-triagem (nao e criterio de exclusao)
Valorization of Recycled Aggregate and Copper Slag for Sustainable Concrete Mixtures: Mechanical, Physical, and Environmental Performance | Arredondo, Pamela Wendy Caballero and Silva, Yimmy Fernando and Araya-Letelier, Gerardo and Hernández, Héctor | Sustainability (Switzerland) | 2024 | Scopus |  | 16 | The increasing environmental impacts caused by the high demand for concrete production have underscored the need for sustainable alternatives in the design of eco-concrete mixtures. Additionally, important industries, such as construction and mining, generate massive amounts of waste/by-products that could be repurposed towards sustainability. Consequently, this study investigates the valorization of copper slag (CS), a by-product of the mining industry as a supplementary cementitious material (SCM), and concrete as recycled coarse aggregate (RCA), derived from construction and demolition waste, as partial substitutes for Ordinary Portland Cement (OPC) and natural coarse aggregate (NCA), respectively. Eco-concrete mixtures were designed with varying replacement levels: 15% for CS, and 0%, 20%, 50%, and 100% for RCA. The mechanical properties (compressive, indirect tensile, and flexural strengths), permeability characteristics (porosity and capillary suction), and environmental impacts (carbon footprint) of these mixtures were evaluated. The results showed that the use of CS and of increasing proportions of RCA led to a monotonic loss in each of the concretes’ mechanical strength properties at 7, 28 and 90 days of curing. However, at extended ages (180 days of curing), the concrete mixtures with CS and only NCA presented an average compressive strength 1.2% higher than that of the reference concrete (mixture with only OPC and natural aggregate). Additionally, the concrete mixture with CS and 20% RCA achieved 3.2% and 5.8% higher average values than the reference concrete in terms of its indirect tensile strength and flexural strength, respectively. Finally, a cradle-to-gate life cycle assessment (LCA) analysis was implemented, whose results showed that the greatest effect on reducing the carbon emission impacts occurred due to the substitution of OPC with CS, which confirmed that the adequate technical performances of some of the concrete mixtures developed in this study are positively complemented with reduced environmental impacts. Moreover, this study presents a viable approach to minimizing resource consumption and waste generation, contributing to the advancement of eco-friendly construction materials, which aligns with the sustainable development goals. © 2024 by the authors. | Article | 10.3390/su162411239 |  | https://www.scopus.com/inward/record.uri?eid=2-s2.0-85213240061&doi=10.3390%2fsu162411239&partnerID=40&md5=c1108c407dab4d22ad4d141fe129f03f |  | copper slag; eco-concrete; environmental impacts; recycled coarse aggregate; waste valorization | byproduct; carbon emission; compressive strength; demolition; environmental impact; life cycle analysis; mining industry; resource use; slag; Sustainable Development Goal; tensile strength; valorization; waste technology |  |  | English | Cited by: 1; All Open Access, Gold Open Access | Duplicado | [21 empty] | duplicado | remocao pre-triagem (nao e criterio de exclusao)
Life cycle assessment of the climate change impact of magnesium phosphate cements formulated with tundish deskulling waste compared to conventional cement | Alfocea-Roig, Anna and Müller, Amelie and Steubing, Bernhard and Huete-Hernández, Sergio and Giro-Paloma, Jessica and Formosa, Joan | Sustainable Chemistry and Pharmacy | 2024 | Scopus |  | 42 | Ordinary Portland cement (OPC) production significantly contributes to greenhouse gas emissions due to high resource consumption and CO2 output. It is therefore imperative to investigate alternative cements, such as magnesium phosphate cement (MPC), as a potential solution. This study is based on Life Cycle Assessment (LCA) methodology, comparing OPC with alternative magnesium phosphate cements (MPC) developed at the laboratory scale. The novelty of this study considers two types of alternative cements that use two different sources of MgO: MPC-MgO, developed with pure MgO, and MPC-TUN, formulated using tundish deskulling waste from steelmaking industry. The evaluated functional units are 1 tonne of cement, 1 m3 of cement paste, and 1 m3 of mortar, all of them are designed for the same function, which is as non-structural precast elements. The study assesses climate change impacts under two future scenarios: 1) electricity decarbonisation in the background economy using projections from Integrated Assessment Models and 2) electricity decarbonisation and a fuel switch in the cement kilns. The results indicate that MPC-TUN exhibits a lower impact of climate change in terms of CO2 emissions across all functional units and scenarios compared to the other materials. In the most ambitious climate scenario, MPC-TUN mortar exhibits 42% and 56% lower climate change impacts than OPC-CEM I and MPC-MgO mortars, respectively, demonstrating its potential as a more sustainable construction material. Although further research is needed on the applicability of MPC-TUN in construction, regulatory frameworks are advised to simplify barriers to expedite the adoption of sustainable alternative cements. © 2024 The Authors | Article | 10.1016/j.scp.2024.101802 |  | https://www.scopus.com/inward/record.uri?eid=2-s2.0-85206176952&doi=10.1016%2fj.scp.2024.101802&partnerID=40&md5=f049d881fd93f541348c83a8be32513d |  | Circular economy; Life cycle assessment; Refractory waste; Tundish deskulling waste | cement; coal; fuel oil; magnesium; phosphate; propane; Article; biomass; carbon footprint; climate change; controlled study; electricity; energy consumption; environmental impact; global warming potential; life cycle assessment; tundish deskulling waste; waste |  |  | English | Cited by: 2; All Open Access, Hybrid Gold Open Access | Duplicado | [21 empty] | duplicado | remocao pre-triagem (nao e criterio de exclusao)
Climatic Influences on the Environmental Performances of Residential Buildings: A Comparative Case Study in Turkey | Yardımcı, Yigit and Colak Demirel, Burcu Buram and Ertosun Yıldız, Merve | Buildings | 2024 | Scopus |  | 14 | This study evaluates the environmental performance of residential projects in Bolu and Mardin, Turkey, by assessing the impact of climatic and architectural context on material selection, construction techniques, and environmental outcomes. Using BIM-based LCA tools, the analysis compares Bolu’s humid climate with Mardin’s hot and dry conditions across multiple environmental metrics. In the Product (A1–A3) phase, Bolu has higher CO2 emissions, accounting for 79–85% of the total environmental impact, compared to 77–82% in Mardin. However, energy consumption is higher in Mardin during the Product phase. In the Construction (A4) and End of Life (C2–C4) phases, Bolu has a higher energy consumption and environmental impact than Mardin. In terms of waste generation, the End of Life phases (C2–C4) are identified as significant contributors in both case studies. The material analysis shows that concrete, finishing materials (e.g., paint and plaster) and stone wall materials have the highest environmental impacts in both cases. This study aims to provide a detailed examination of how environmental impacts differ due to material use in two different climatic regions. BIM-based LCA methods were used to investigate the influence of regional and climatic differences on environmental performance. The impacts of material components across all life cycle stages were analyzed, and recommendations for their optimization were provided. Future research could focus on the integration of innovative materials and technologies to improve life cycle efficiency. In addition, incorporating data from different geographic regions could broaden the scope of the analysis and contribute significantly to sustainable building practices. Such approaches provide critical opportunities to develop specific strategies for reducing environmental impacts. © 2024 by the authors. | Article | 10.3390/buildings14124015 |  | https://www.scopus.com/inward/record.uri?eid=2-s2.0-85213079756&doi=10.3390%2fbuildings14124015&partnerID=40&md5=b32b2b8e054727feb56e4479d7be67fd |  | climatic influences; life cycle assessments; residential buildings | Life cycle assessment; Case-studies; Climatic influence; Construction technique; End of lives; Environmental outcome; Environmental performance; Humid climates; Materials selection; Residential building; Residential projects; Green buildings |  |  | English | Cited by: 0; All Open Access, Gold Open Access | Duplicado | [21 empty] | duplicado | remocao pre-triagem (nao e criterio de exclusao)
Environmental Assessment of Calcium Sulfoaluminate Cement: A Monte Carlo Simulation in an Industrial Symbiosis Framework | Tanguler-Bayramtan, Meltem and Aktas, Can B. and Yaman, Ismail Ozgur | Buildings | 2024 | Scopus |  | 14 | Calcium sulfoaluminate (CSA) cement is recognized as an environmentally friendly alternative to Portland cement (PC) due to its lower carbon footprint and energy requirements. However, traditional CSA cement production faces significant obstacles, including the high cost and regionally constrained availability of bauxite, a key raw material. Utilizing alternative materials in the production process offers a viable approach to address these limitations. This study evaluated the environmental performance of three laboratory-synthesized CSA cements using alternative raw materials sourced through an industrial symbiosis framework. A comparative assessment with PC was conducted, focusing on energy consumption and CO2 emissions as key environmental performance indicators. The environmental impact of the CSA cements was analyzed using Monte Carlo simulations, a robust statistical approach based on data for the constituent raw materials. This method provides a practical alternative to a full life cycle assessment (LCA) when comprehensive data are not available. The results demonstrate that the CSA cements have significantly lower environmental impacts compared to PC, achieving energy savings of 13–16% and CO2 emission reductions of 35–48%. These results emphasize the potential of industrial symbiosis to enable more sustainable CSA cement production while addressing raw material constraints. In addition, this approach highlights the wider applicability of industrial symbiosis frameworks in the construction industry, contributing to a zero-waste future and supporting global climate goals. © 2024 by the authors. | Article | 10.3390/buildings14113673 |  | https://www.scopus.com/inward/record.uri?eid=2-s2.0-85210240377&doi=10.3390%2fbuildings14113673&partnerID=40&md5=04990520f15eec5b405b1842dd82a447 |  | by-product; calcium sulfoaluminate; CO<sub>2</sub> emissions; CSA cement; energy consumption; industrial symbiosis (IS); Monte Carlo; waste | Carbon capture and utilization; Carbon footprint; Carbon sequestration; Cleaner production; Emission control; Energy conservation; Portland cement; Calcium sulfoaluminate; Calcium sulfoaluminate cement; Cement production; CO 2 emission; Energy-consumption; Environmental assessment; Industrial symbiosis; Monte carlo; Monte Carlo's simulation; Zero-carbon |  |  | English | Cited by: 0; All Open Access, Gold Open Access | Duplicado | [21 empty] | duplicado | remocao pre-triagem (nao e criterio de exclusao)
Development of Limestone Calcined Clay Cement-Based Lightweight Bricks Incorporating Waste Rockwool: A Step into Leading the Way in Low-Carbon Bricks | Alghamdi, Hussam and Shoukry, Hamada and Abdel-Gawwad, Hamdy A. and Hossain, Md. Uzzal and Abadel, Aref A. and Eltawil, Khaled A. and Youssef, Ahmed S. | Buildings | 2024 | Scopus |  | 14 | This study aimed to develop eco-friendly limestone calcined clay cement (LC3)-based lightweight bricks by reusing waste rockwool (RW) with the improvement of technical performances such as thermo-physical and mechanical, including fire-resistance performances. LC3 binder was blended with expanded clay (EC) aggregates at a ratio of binder-to-aggregate of 1:1.5 (vol%). EC was substituted by waste RW at different percentages, ranging from 5 to 15 vol%. Several technical properties such as density, compressive strength, total porosity, water absorption, thermal conductivity, and thermal diffusivity were investigated after 7 days of curing. The fire-resistance performance of the developed bricks was determined by assessing the residual compressive strength after exposure to standard fire for up to an hour. With dry bulk densities ranging from 1200 to 1360 kg/m3 and compressive strengths (>8.60 MPa), the developed brick met the acceptance criteria for non-load-bearing applications. Even at the highest dosage of RW, the results demonstrated a thermal conductivity as low as 0.36 W/mK, indicating that the developed brick is suitable for hot weather zones, as it reduces the heat flow into buildings. The partial replacement of EC by RW is very beneficial in enhancing the fire-resistance performance, and a residual strength of about 89.7% has been maintained by the bricks incorporating 5% waste RW after 1 h of fire exposure (employing a maximum applied temperature of 927 °C). Lifecycle assessment results indicated that up to 13% lower carbon emissions are associated with LC3-based lightweight bricks designed to reuse a higher amount of waste RW. © 2024 by the authors. | Article | 10.3390/buildings14123937 |  | https://www.scopus.com/inward/record.uri?eid=2-s2.0-85213203746&doi=10.3390%2fbuildings14123937&partnerID=40&md5=c4f7463129e8413644ffd89bff931ddc |  | compressive strength; fire resistance; lifecycle assessment lightweight bricks; thermal conductivity; waste reuse | Binders; Cements; Compressive strength; Energy efficiency; Lime brick; Thermal conductivity; Calcined clay; Cement-based; Expanded clay; Fire resistance performance; Life Cycle Assessment (LCA); Lifecycle assessment lightweight brick; Lightweight brick; Rockwool; Thermal; Waste reuse; Limestone |  |  | English | Cited by: 0; All Open Access, Gold Open Access | Duplicado | [21 empty] | duplicado | remocao pre-triagem (nao e criterio de exclusao)
Life cycle assessment of limestone calcined clay concrete: Potential for low-carbon 3D printing | Jin, Willy and Roux, Charlotte and Ouellet-Plamondon, Claudiane and Caron, Jean-François | Sustainable Materials and Technologies | 2024 | Scopus |  | 41 | Limestone calcined clay cement is being promoted throughout the construction industry as a way to considerably reduce the cement proportion in concrete mixtures. At the same time, concrete 3D printing could save resources by placing concrete material only where its functionalities are maximized. This study addresses the need for a quantification of the environmental impacts related to the material acquisition phase regarding a low-clinker 3D printing material. Compared to a 30 MPa 3D printing material from the literature, a 3D printable LC3-based concrete with low clinker content in the Quebec context displays a 36 % climate change score reduction with the same compressive strength (46 % reduction in the French context). A small impact shift is noticed in 6 out of 16 midpoint indicators (5 in the French case), mainly due to the calcined clay production. However, it is offset by the significant reduction in other indicators when considering an endpoint assessment. When considering different sourcing scenarios, a global warming potential variability of up to 15 % is observed. LC3 remains a viable solution for the mitigation of greenhouse gas emissions in the context of concrete 3D printing as it provides mechanical strength and enhanced structuration rate for low-clinker materials. However, a specific attention should be accorded to the calcined clay plant locations, especially when the calcined clay content is higher than the value used in this study. As a perspective, a mix design tool could allow the optimization of environmental impacts depending on expected fresh and hardened properties. © 2024 The Authors | Article | 10.1016/j.susmat.2024.e01119 |  | https://www.scopus.com/inward/record.uri?eid=2-s2.0-85204221761&doi=10.1016%2fj.susmat.2024.e01119&partnerID=40&md5=a5785388c76d115c5370b105d2086863 |  | 3D printing; Life cycle assessment; Limestone calcined clay blend | Climate change; Concrete mixtures; Concrete placing; Environmental impact; Zero-carbon; % reductions; 3-D printing; 3D-printing; Calcined clay; Clay blends; Concrete materials; Limestone calcined clay blend; Low carbon; Materials acquisition; Printing materials; Cements |  |  | English | Cited by: 4; All Open Access, Hybrid Gold Open Access | Duplicado | [21 empty] | duplicado | remocao pre-triagem (nao e criterio de exclusao)
Analysis on determinants of carbon emissions from plaza ground paving during the construction stage based on life cycle assessment | Nie, Huayue and Wang, Lizhong and Tian, Meirong | Scientific Reports | 2024 | Scopus |  | 14 | The carbon emissions of paving projects are the focus of urban managers and researchers. By introducing the life cycle assessment (LCA) method and drawing up the study time and boundary, this study analyzed the carbon emissions activities of the plaza ground paving project and established a computational model of the cast-in-place architectural concrete (CAC) and natural stone pavement’s life cycle during the construction stage by comprehensively utilizing the carbon emission coefficient method and the direct source consumption statistics method of the production line. Based on the model, this study employed the ground paving of a top-notch Theme Park Plaza in Beijing as a sample to calculate the carbon emissions of two different types of building materials at various phases of their life cycle and made a comparative evaluation. It is concluded that the carbon emissions (expressed in CO2) produced by the CAC ground in the sample area is 75.46 kg CO2/m2, while that of the natural stone pavement is 110.81 kg CO2/m2. Our results demonstrate significantly linear relationship between the overall emissions of carbon and the material carbon factor. This study adds to the body of knowledge by calculating the carbon emissions and determining the trend of carbon footprint for ground paving. Furthermore, the study's findings can be used to enhance construction management options and choose green materials. The findings can also be used to provide supporting theories for the development of regulations and carbon reduction policies based on constructing energy conservation and greenhouse gas reduction. © 2024, The Author(s). | Article | 10.1038/s41598-023-47933-9 |  | https://www.scopus.com/inward/record.uri?eid=2-s2.0-85181231859&doi=10.1038%2fs41598-023-47933-9&partnerID=40&md5=d75c691b2a53481cf48d70322910457f |  |  | carbon; concrete; article; building material; carbon emission; carbon footprint; China; computer model; controlled study; energy conservation; female; greenhouse gas; life cycle; life cycle assessment; male; pharmaceutics; production line; stone formation |  |  | English | Cited by: 4; All Open Access, Gold Open Access, Green Open Access | Duplicado | [21 empty] | duplicado | remocao pre-triagem (nao e criterio de exclusao)
Life cycle assessment of carbon emissions for cross-sea tunnel: A case study of Shenzhen-Zhongshan Bridge and Tunnel in China | Wu, Huanyu and Zhou, Wenwen and Bao, Zhikang and Long, Wujian and Chen, Kunyang and Liu, Kun | Case Studies in Construction Materials | 2024 | Scopus |  | 21 | Due to significant population concentration and capital influx in Guangdong-Hong Kong-Macao Greater Bay Area, the construction of cross-sea tunnels with significant consumption of various resources and materials, has been frequently witnessed. However, there is a lack of knowledge regarding how carbon emissions of cross-sea transportation infrastructure are generated across its life-cycle stages. This study proposes a life cycle assessment (LCA) approach for quantifying the carbon emissions and exploring the carbon reduction potentials with a case study of a world-renowned cross-sea tunnel project in Guangdong-Hong Kong-Macao Greater Bay Area. The results find that this project contributes approximately 849 kilotons CO2eq of carbon emissions with an emission intensity of 1.1 kilotons CO2eq per meter. The materialization stage is the largest contributor of carbon emissions (474.9 kilotons CO2eq), followed by service stage (248.3 kilotons CO2eq, accounting for 29.2 %). Some carbon emissions of raw materials can be offset by using recycled materials. The discarded concrete, block, stone, and sand, occupying over 90 % of the total recycled waste in weight could achieve a 93.5 % of carbon reduction potentially. It provides the opportunity to reveal the engineering details and carbon emission for a world-class super complex cross-sea transportation infrastructure. This study makes one of the first attempts to quantify life-cycle carbon emissions of cross-sea transportation infrastructure, which enriches foundational dataset for environmental impact assessment in this emerging field. The findings of this study can provide scientific references for formulating targeted low-carbon strategies for cross-sea transportation infrastructure across its different life-cycle stages. © 2024 The Authors | Article | 10.1016/j.cscm.2024.e03502 |  | https://www.scopus.com/inward/record.uri?eid=2-s2.0-85197769799&doi=10.1016%2fj.cscm.2024.e03502&partnerID=40&md5=8f2b016434b57719e0df3621d2d01308 |  | An infrastructure megaproject; Carbon emissions; China; Cross-sea tunnel; Life cycle assessment | Carbon; Environmental impact assessments; Recycling; Tunnels; An infrastructure megaproject; Carbon emissions; Case-studies; China; Cross-sea tunnel; Life cycle assessment; Mega projects; Megaprojects; Sea transportation; Transportation infrastructures; Life cycle |  |  | English | Cited by: 9; All Open Access, Gold Open Access | Duplicado | [21 empty] | duplicado | remocao pre-triagem (nao e criterio de exclusao)
Influence of steel-to-concrete ratio on sustainable column design in Saudi Arabia | Almulhim, Mohammad S.M. and Alammar, Haidar Ali and Sallam, Yassin Shaher | Heliyon | 2024 | Scopus |  | 10 | This study investigates the impact of the steel-to-concrete ratio in building columns on environmental factors, embodied energy, and cost estimations in a hotel construction scenario in the Eastern Province of Saudi Arabia. This study focuses on the production (A1–A3) and construction (A4–A5) stages, omits the use and disposal phases, and extensively examines the material components and their environmental implications. It evaluates the environmental impact of diverse column types. Revit 2022 (Autodesk®) is used to model scenarios with steel-to-concrete ratios of 1.2 %, 1.5 %, and 1.8 %. The most cost-effective steel-to-concrete ratio is 1.2 %, which reduces the embodied carbon and energy by 32 % and 35 %, respectively. A steel-to-concrete ratio of 1.8 % increases the embodied carbon and energy by 13 % and 14 %, respectively, compared with the base case. This indicates the significant contributions of concrete and steel to the embodied carbon and energy during the production stages. This study emphasizes the diminishing cost effectiveness of increasing the steel ratio beyond 1.2 % and highlights the importance of balancing steel usage and cost efficiency in column construction. © 2024 The Author(s) | Article | 10.1016/j.heliyon.2024.e40261 | ALMULHIM et al., 2024 - j.heliyon.2024.e40261.pdf | https://www.scopus.com/inward/record.uri?eid=2-s2.0-85208564765&doi=10.1016%2fj.heliyon.2024.e40261&partnerID=40&md5=fc6d1a633669c30db51da922de4a1e00 |  | Embodied carbon; Embodied energy; Life cycle assessment; Steel-to-concrete ratio |  |  |  | English | Cited by: 0; All Open Access, Gold Open Access | Duplicado | [21 empty] | duplicado | remocao pre-triagem (nao e criterio de exclusao)
Evaluating the cradle-to-gate environmental impact and cooling performance of advanced daytime radiative cooling materials to establish a comparative framework for a novel photonic meta-concrete | Adams, N. and Carlosena, L. and Allacker, K. | Environmental Sciences Europe | 2024 | Scopus |  | 36 | Background: By the end of 2050, it is expected that 68% of the population will live in urban areas. A higher density of people living in cities generates an increased urban heat island. Radiative cooling (RC) materials are proposed as a key strategy to mitigate global warming and urban heating. The Horizon 2020 project MIRACLE aims at developing a new RC material based on conventional concrete. This paper presents a framework developed for comparing both the cradle-to-gate environmental impact and cooling potential of the newly developed photonic meta-concrete (or any other new RC material) with existing RC materials. The framework is applied to various RC materials using the generic Ecoinvent v3.6 database. The impact assessment method is in line with the Belgian life cycle assessment method for buildings and covers the 15 environmental impact categories of the EN15804:A2. The cooling performance is assessed by implementing the material spectral emissivity into a thermal model for Brussels and Madrid. Results: The study shows that the sputtering process contributes over 75% to the cradle-to-gate environmental impact of several RC materials, while materials produced without this process, have significantly lower impacts. The assessment of the cooling potential showed that convection heat gains make it difficult to create an all-year round cooling material. The comparison with a conventional building material, a concrete roof tile, hence shows great potential for these RC materials as heating gains during summer are significantly reduced. Analysing cooling performance alongside environmental impact, the study identified two RC materials, i.e. D6 and D10, as the most preferred in both Brussels and Madrid, considering their lower environmental impact and superior performance. Conclusions: The literature review revealed that a standardised way to assess and benchmark RC materials based on their cradle-to-gate environmental impact and cooling performance is lacking to date. This paper hence presents, for the first time, a method to compare RC materials considering these two characteristics. This method allows to identify the most competitive RC materials, which will serve in our study to benchmark the newly developed photonic meta-concrete. © The Author(s) 2024. | Article | 10.1186/s12302-024-01005-5 |  | https://www.scopus.com/inward/record.uri?eid=2-s2.0-85205965124&doi=10.1186%2fs12302-024-01005-5&partnerID=40&md5=a9e3930e5747b1a1d6360e808228d325 |  | Environmental impact assessment; Heat transfer model; Radiative cooling materials assessment; Sputter deposition; Thin film deposition techniques | Belgium; Brussels [Belgium]; Brussels [Brussels (RGA)]; Madrid [Madrid (ADSPRV)]; Benchmarking; Concretes; Film cooling; Sputtering; Cooling material; Cooling performance; Cooling potential; Heat transfer model; Impact assessments; Impact performance; Material-based; Radiative cooling; Radiative cooling material assessment; Thin-film deposition technique; assessment method; comparative study; cooling; emissivity; environmental impact assessment; global warming; heat transfer; life cycle analysis |  |  | English | Cited by: 2; All Open Access, Gold Open Access | Duplicado | [21 empty] | duplicado | remocao pre-triagem (nao e criterio de exclusao)
Holistic life cycle cost analysis of road bridges with non-metallic reinforcement | Huber, Tobias and Grasl, Philipp and Kleiser, Michael and Kromoser, Benjamin and Preinstorfer, Philipp | Developments in the Built Environment | 2024 | Scopus |  | 20 | Corrosion-related damage due to exposure to environmental conditions is the main cause of costs in the maintenance of transport infrastructure. Because of its high corrosion resistance and the associated higher durability, non-metallic reinforcement offers great potential for preventing such damage, thus reducing maintenance costs. In this article, potential savings for an integral road bridge are studied through a holistic life cycle cost (LCC) analysis considering four different reinforcement materials (steel, glass, basalt, carbon). A fair comparison is enabled by a material-specific design, the calculation of maintenance and user costs and the consideration of the respective disposal scenario. Moreover, environmental costs are recognised by carbon pricing based on life cycle analysis (LCA). The influence of individual parameters is quantified by means of a sensitivity analysis and the probability of savings is studied by Monte Carlo simulation. It is shown that higher investment costs for non-metallic reinforcement can be compensated by lower user costs. This is mainly due to shorter maintenance periods, as less time is required for repair action, whereby potential savings in user costs are particularly evident if the traffic route below the bridge is not disrupted. It is concluded that even from today's perspective, the use of glass and basalt fibre-reinforced polymer (FRP) reinforcement in highway bridges with average traffic volumes very likely offers an economic advantage over corrosion-prone reinforcing steel. © 2024 The Authors | Article | 10.1016/j.dibe.2024.100533 |  | https://www.scopus.com/inward/record.uri?eid=2-s2.0-85204381606&doi=10.1016%2fj.dibe.2024.100533&partnerID=40&md5=d71bb8d3b7e606a2980683acb36f5e27 |  | BFRP; Carbon concrete; Corrosion; Fibre-reinforced polymer reinforcement; GFRP; Life cycle assessment; Life cycle costs; Maintenance; Non-metallic reinforcement | Carbon fiber reinforced plastics; Corrosion prevention; Cost benefit analysis; Elastomers; Fiber reinforced concrete; Fiber reinforced metals; Glass fiber reinforced plastics; Life cycle assessment; Pollution induced corrosion; Risk assessment; Steel corrosion; BFRP; Carbon concrete; Fiber-reinforced polymer reinforcement; Fiber-reinforced polymers; Fibre reinforced polymers; GFRP; Life cycle cost; Metallic reinforcements; Non-metallic; Non-metallic reinforcement; Polymer reinforcements; Corrosi |  |  | English | Cited by: 1; All Open Access, Gold Open Access | Duplicado | [21 empty] | duplicado | remocao pre-triagem (nao e criterio de exclusao)
The Environmental Impact of Reusing Post-Earthquake Demolition Waste: İskenderun Case Study | Kocak, Ahmet Burak and Soyluk, Asena and Aycam, Idil | Gazi University Journal of Science | 2024 | Scopus | 1042 – 1054 | 37 | Producing recycled aggregate from construction and demolition waste generated by earthquakes and using it as raw material in concrete production would be effective for urgent waste management after disasters and to reduce the environmental impact of concrete production by decreasing resource use. In this study, the life cycle assessment (LCA) method was used to examine the environmental implications of concrete produced using recycled aggregates (RA) derived from construction and demolition waste (CDW) of buildings demolished after the earthquake that struck Iskenderun and was centered in Kahramanmaraş. In addition, the environmental consequences of an equal volume of concrete produced in the same location utilizing natural aggregates (NA) were assessed. For the LCA of these two types of concrete, openLCA software and the ReCiPe midpoint database were used. LCA was conducted considering terrestrial ecotoxicity, climate change, terrestrial acidification, photochemical oxidant formation, marine ecotoxicity, human toxicity, freshwater ecotoxicity, ozone depletion, particulate matter formation, marine eutrophication, and ionizing radiation impact factors. The results show that cement has the highest impact on the environment by far. © 2024, Gazi Universitesi. All rights reserved. | Article | 10.35378/gujs.1363134 | KOCAK, 2024i.pdf | https://www.scopus.com/inward/record.uri?eid=2-s2.0-85212502329&doi=10.35378%2fgujs.1363134&partnerID=40&md5=a809844164029ff989fc7f6d819371ee |  | Environmental impact; Life cycle assessment; Natural aggregate concrete; Recycled aggregate concrete; Recycled aggregates | Concrete industry; Demolition; Environmental impact; Photochemical forming; Radiation damage; Waste management; Aggregate concrete; Case-studies; Concrete productions; Construction and demolition waste; Demolition wastes; Ecotoxicity; Natural aggregate; Natural aggregate concrete; Recycled aggregate concrete; Recycled aggregates; Eutrophication |  |  | English | Cited by: 1; All Open Access, Gold Open Access | Duplicado | [21 empty] | duplicado | remocao pre-triagem (nao e criterio de exclusao)
Optimizing decarbonation and sustainability of concrete pavement: A case study | Lei, Bin and Kong, Lingqi and Guo, Yipu and Sun, Bin and Li, Xiang and Wu, Kai and Tam, Vivian WY and Li, Wengui | Case Studies in Construction Materials | 2024 | Scopus |  | 21 | This study focuses on the actual project of rural road ‘concrete to asphalt’ pavement renovation, deeply integrating the design concept of full structure regeneration and the innovation of in-situ regeneration technology for old cement pavement. Through the life cycle assessment method, an environmental impact quantification assessment model is used. Based on the analysis of the environmental benefits of traditional pavement renovation technology (using multi-hammer crushed stone and hot mix asphalt production technology), the environmental advantages of the full-structure regeneration technology scheme are outlined, including the recycling of recycled asphalt pavement materials, application of emulsified asphalt plant mixing cold regeneration technology, and implementation of resonance crushed stone on-site regeneration technology. At the same time, sensitivity analysis methods are used to deeply analyze the sensitivity of changes in parameters such as surface and base thickness, transportation distance, and environmental factors to the overall environmental impact. The research results indicate that the optimization plan can achieve a 57.97 % reduction in total energy consumption and a 71.45 % reduction in total carbon emissions. Additionally, the recycling and utilization of RAP materials significantly reduce the demand for new mineral materials and asphalt. For a 1-kilometer road surface, mineral materials save up to 82.39 % and asphalt saves up to 27.11 %. The energy consumption and carbon emissions generated during the raw material production stage in both schemes contribute the most to the environmental impact of road construction. The analysis found that the environmental benefits of the optimization plan mainly come from the recycling of the old cement concrete pavement as the base layer after resonance crushing, as well as the use of emulsified asphalt mixture cold recycling instead of the lower layer of hot mix asphalt concrete, achieving full-scale recycling of the pavement renovation. The relevant findings provide a data foundation or the improvement and upgrading of energy-saving and emission reduction technologies in road surface renovation and offer valuable insights for future research on sustainable road surface renovation strategies. © 2024 The Authors | Article | 10.1016/j.cscm.2024.e03574 | LEI et al., 2024 - j.cscm.2024.e03574.pdf | https://www.scopus.com/inward/record.uri?eid=2-s2.0-85200645563&doi=10.1016%2fj.cscm.2024.e03574&partnerID=40&md5=3dd43942b0b3c1e7dfd5e76152848c31 |  | Asphalt pavement; Concrete pavement; Environmental impact; Life cycle assessment; Pavement renovation technology; Sustainable construction | Asphalt pavements; Cements; Concrete mixtures; Concrete pavements; Emission control; Emulsification; Energy conservation; Energy utilization; Environmental technology; Recycling; Sensitivity analysis; Structural design; Sustainable development; % reductions; Crushed stones; Emulsified asphalts; Energy-consumption; Environmental benefits; Life cycle assessment; Optimisations; Pavement renovation technology; Road surfaces; Sustainable construction; Life cycle |  |  | English | Cited by: 3; All Open Access, Gold Open Access | Duplicado | [21 empty] | duplicado | remocao pre-triagem (nao e criterio de exclusao)
Seawater-mixed concretes containing supplementary cementitious materials: compressive strength, e-modulus, electrical resistivity, and life cycle assessment | Rathnarajan, Sundar and Pacheco, Joao Nuno and Capucha, Francisco and Valencia, Javier and Techman, Mateusz and Sikora, Pawel | Archives of Civil and Mechanical Engineering | 2025 | Scopus |  | 25 | Water and concrete are the materials humans consume the most on earth. By 2040, several countries are expected to face extreme water stress and the need for significant growth in their infrastructure simultaneously. Water is a fundamental ingredient for concrete production, and the need for infrastructure growth can further increase the water demand for concrete production and thus affect these regions facing water scarcity. Including supplementary cementitious materials (SCMs), non-metallic fibres, and coated/polymer reinforcements can increase the feasibility of producing concrete with seawater (SW). There is a lack of information on the long-term strength and durability properties of SW-mixed concretes (SWC) produced with SCMs. This paper optimises binder compositions with CEM I, fly ash, ground granulated blast furnace slag (slag), and metakaolin suitable for adapting SWC based on performance indicators. Binary and ternary blended concretes of similar binder content (360 kg/m3) and w/b (0.45) were designed and cast with the SCMs mentioned above. Compressive strength, surface resistivity, and accelerated carbonation tests were conducted on the concrete produced with freshwater (FW) and seawater (SW). SWC produced with 30% slag and 15% metakaolin had higher electrical resistivity and an improvement in compressive strength (up to 30%) than other combinations used for producing SWC. Life cycle assessment identified that the concretes produced with fly ash, and ternary combination of fly ash and metakaolin had the least water depletion potential (WDP) compared to other SW-mixed concretes. Also, the replacement of FW by SW reduces the WDP up to 50%. © The Author(s) 2025. | Article | 10.1007/s43452-025-01132-7 |  | https://www.scopus.com/inward/record.uri?eid=2-s2.0-85218000730&doi=10.1007%2fs43452-025-01132-7&partnerID=40&md5=16f8180dcd34ab2122433fcfc6e78284 |  | Accelerated carbonation; Long-term compressive strength; Resistivity; Seawater-mixed concrete; Supplementary cementitious materials | Binders; Blast furnaces; Concrete additives; Concrete mixers; Concrete mixing; Concrete mixtures; Film preparation; Fly ash; Mortar; Reinforced concrete; Seawater; Shotcreting; Accelerated carbonation; Concrete productions; Fresh Water; Long-term compressive strength; Metakaolins; Mixed concrete; Resistivity; Seawater-mixed concrete; Supplementary cementitious material; Water depletions; Slags |  |  | English | Cited by: 0; All Open Access, Hybrid Gold Open Access | Duplicado | [21 empty] | duplicado | remocao pre-triagem (nao e criterio de exclusao)
Assessing the environmental impact of building houses in remote areas: 3D printing vs. traditional construction techniques | Arash, Motalebi and Mohammad Abu Hasan, Khondoker and Golam, Kabir | Journal of Building Engineering | 2025 | Scopus |  | 102 | The building sector holds a pivotal position in influencing our artificial landscape, emphasizing the pressing need to embrace green and inventive approaches, equipment, and instruments to mitigate its ecological impacts. In this study, a comprehensive evaluation of environmental burdens associated with construction methods in the remote area of Attawapiskat, a First Nation community located in northern Ontario, Canada, is carried out. The study includes a detailed comparison of the sustainability between 3D printing technology and conventional construction approaches. Six distinct scenarios for comparing 3D printing technology and conventional construction in Attawapiskat were identified. Subsequently, a cradle-to-gate life cycle analysis (LCA) was conducted for each scenario, facilitated by SimaPro software. The environmental impact across various categories was then compared. Ultimately, sensitivity analyses were employed to interpret the results, assessing the influence of variations on our findings. Our study highlights a substantial environmental improvement when using Geo-polymer concrete in 3D printing in construction compared to conventional methods. To boost 3D printing's eco-friendliness further, we advocate local material sourcing to cut transportation emissions and reduce the carbon footprint, ultimately advancing sustainability in construction. © 2025 The Authors | Article | 10.1016/j.jobe.2025.111968 | ARASH et al., 2025.pdf | https://www.scopus.com/inward/record.uri?eid=2-s2.0-85216927660&doi=10.1016%2fj.jobe.2025.111968&partnerID=40&md5=7ba43b850ebd7459beb1ea8869d70545 |  | Additive manufacturing; Environmental footprint; Geo-polymer concrete; Green concrete; Life cycle assessment; Sustainability | Concrete additives; Life cycle assessment; Sensitivity analysis; Sustainable building; 3-D printing; 3D-printing; Conventional constructions; Environmental footprints; Geo-polymer concrete; Green concrete; Polymer concretes; Printing technologies; Remote areas; Traditional constructions; Green buildings |  |  | English | Cited by: 0; All Open Access, Hybrid Gold Open Access | Duplicado | [21 empty] | duplicado | remocao pre-triagem (nao e criterio de exclusao)
Towards Sustainable Structure of Tall Buildings by Significantly Reducing the Embodied Carbon | Elnimeiri, Mahjoub M. and Hwang, Youngjin | Sustainability (Switzerland) | 2025 | Scopus |  | 17 | Addressing global warming has become an urgent priority. According to a recent United Nations study, the global population is expected to exceed 9.7 billion by 2050, with the majority residing in urban areas. Consequently, high-rise buildings are anticipated to dominate the built environment, emphasizing the need for their sustainability. Currently, reinforced concrete and structural steel are the primary materials used in the construction of tall buildings and remain the standard for most skyscrapers. This paper examines the significant issue of embodied carbon in these materials. In structural engineering practice, efficiency and constructability are key considerations. The sustainability of steel construction has been well-documented, with organizations such as the American Institute of Steel Construction (AISC) leading efforts in this area. The primary objective of this study is to demonstrate that structural steel systems in tall buildings are not only efficient, constructible, and durable but also sustainable. By conducting life cycle assessments, this paper illustrates how structural efficiency, construction sequencing, and design compatibility can significantly reduce the embodied carbon of steel systems used in high-rise buildings. Similarly, substantial global efforts are underway to reduce the embodied carbon of reinforced concrete, with cement being the primary contributor to carbon emissions. Recent advancements in non-cementitious materials are improving the sustainability of reinforced concrete. This study applies the same life cycle assessment methodologies to demonstrate that well-designed and well-constructed reinforced concrete structures can achieve a minimal embodied carbon footprint. © 2025 by the authors. | Article | 10.3390/su17062754 |  | https://www.scopus.com/inward/record.uri?eid=2-s2.0-105001109375&doi=10.3390%2fsu17062754&partnerID=40&md5=17c99eb669361be38dc2d2aa6bb6ea9c |  | life cycle assessment; material; structural systems; tall building | carbon emission; design; environmental impact assessment; global warming; life cycle analysis; multistorey building; reinforced concrete; steel structure; structural stability; sustainability |  |  | English | Cited by: 0; All Open Access, Gold Open Access | Duplicado | [21 empty] | duplicado | remocao pre-triagem (nao e criterio de exclusao)
Development of sustainable HPC using rubber powder and waste wire: carbon footprint analysis, mechanical and microstructural properties | Mostafaei, Hasan and Kelishadi, Massih and Bahmani, Hadi and Wu, Chengqing and Ghiassi, Bahman | European Journal of Environmental and Civil Engineering | 2025 | Scopus | 399 – 420 | 29 | This research advances the development of eco-friendly high-performance concrete (HPC) by integrating tire rubber powder and waste wire, focusing on both enhanced mechanical properties and reduced environmental impact. Substituting up to 40% of silica sand with rubber powder helps maintain the compressive strength necessary for high-strength concrete applications. The addition of waste wire is designed to improve ductility. A comprehensive evaluation includes mechanical and microstructural analyses, such as compressive, splitting tensile, and flexural strength assessments, in addition to Scanning Electron Microscopy (SEM) and Differential Thermal Analysis (DTA). Environmental implications are assessed by measuring the embodied carbon footprint. Findings indicate that the absence of rubber powder allows for a compressive strength peak of 95 MPa, while 50% rubber content leads to a decrease to 25 MPa, establishing a 40% rubber threshold for optimal strength. Conversely, 3% waste wire reinforcement enhances the strength to 106 MPa. Microstructural investigations reveal that increased rubber content adversely affects compressive strength by weakening the cement matrix, and reducing calcium-silicate-hydrate (C-S-H) formation. Significantly, the study reveals that replacing silica sand with rubber powder, along with waste wire reinforcement, substantially reduces the carbon footprint of the material, contributing to more sustainable construction methodologies. © 2024 The Author(s). Published by Informa UK Limited, trading as Taylor & Francis Group. | Article | 10.1080/19648189.2024.2400485 |  | https://www.scopus.com/inward/record.uri?eid=2-s2.0-85203504925&doi=10.1080%2f19648189.2024.2400485&partnerID=40&md5=0767d5648aedcf882828b1dff22a7753 |  | Carbon footprint analysis; life cycle assessment; mechanical properties; microstructure; rubber powder; waste wire | Bending strength; Carbon footprint; Compressive strength; Rubber additions; Rubber applications; Tensile strength; Zero-carbon; Carbon footprint analyze; Footprint analysis; High-performance concrete; Mechanical; Property; Rubber content; Rubber powders; Rubber wastes; Waste wire; Wire reinforcement; Silica sand |  |  | English | Cited by: 5; All Open Access, Hybrid Gold Open Access | Duplicado | [21 empty] | duplicado | remocao pre-triagem (nao e criterio de exclusao)
Influence of durability properties on life-cycle carbon reduction of low-carbon mortar with similar compressive strength | Jiang, Zhilu and Lu, Kuan and Limdevit, Mok and Fu, Chuanqing and Ling, Yifeng and Dong, Biqin | Case Studies in Construction Materials | 2025 | Scopus |  | 22 | The imperative for carbon reduction in the construction industry is gaining momentum. A pivotal strategy in this endeavor is the adoption of low-carbon cementitious materials and the enhancement of concrete structures' service life. The chloride-induced corrosion and water ingress in reinforced concrete is a pervasive issue, often resulting in premature structural failure and substantial economic loss. This study focuses on four low-carbon cementitious materials: calcium sulphoaluminate cement (CSA), CO2 cured calcium sulphoaluminate cement (CSA-C), alkali-activated slag (AAS), and limestone calcined clay cement (LC3). Different types of low-carbon mortars with similar compressive strength were used for mercury intrusion porosimetry, hydration phase analysis, chloride ion diffusion, and water permeability tests. The results reveal that AAS and LC3 possess superior or similar chloride diffusion and water permeation resistance compared with Portland cement (PC) mortar. Life cycle assessment (LCA) and carbon emission analyses show that AAS and LC3 produce markedly lower carbon emissions during production compared to PC. The expected repair time from the chloride ion diffusivity and water permeability suggests that LC3 and AAS have extended repair time and reduced annual carbon emissions, underscoring their viability as PC alternatives. It is highlighted that the annual carbonation emissions taking concrete durability into consideration is a more appropriate index for assessing the environmental performance of low-carbon cementitious materials, rather than the total carbon emissions. © 2025 The Authors | Article | 10.1016/j.cscm.2025.e04558 | JIANG, 2025_25e04558.pdf | https://www.scopus.com/inward/record.uri?eid=2-s2.0-105000747909&doi=10.1016%2fj.cscm.2025.e04558&partnerID=40&md5=bf459a00553823066f8e8a4278216000 |  | Annual carbon emissions; Life cycle assessment; Predicted lifespan; Transport properties | Carbon sequestration; Mortar; Portland cement; Slags; Zero-carbon; Alkali activated slags; Annual carbon emission; Calcium sulphoaluminate; Carbon emissions; Carbon reduction; Cementitious materials; Lifespans; Low carbon; Predicted lifespan; Property; Carbon capture and utilization |  |  | English | Cited by: 0; All Open Access, Gold Open Access | Duplicado | [21 empty] | duplicado | remocao pre-triagem (nao e criterio de exclusao)
Embodied GHG emissions of reinforced concrete and timber structures: Relevance, driving factors and target values | Machado, Nuno Bernardo and Silvestre, José Dinis and Bohne, Rolf André | Building and Environment | 2025 | Scopus |  | 275 | In order to deliver on the commitments made in the Paris Agreement and limit global warming to 1.5 °C, greenhouse gas (GHG) emissions must be limited to net zero by 2050. Monitoring and regulating life cycle emissions will be an important step in this direction, especially those considered as embodied. With a sample of 72 cases collected from literature, this study focuses on embodied GHG emissions from the material production of reinforced concrete and timber mid- and high-rise structures and assesses their role in complying with emission limits, investigates the influence of different factors, and establishes reference and target values. The comparison of the cases with benchmarks adapted from the SIA 2040 targets and based on a carbon budget of 1 t CO2-eq per capita in 2050 reveals that the production of materials for reinforced concrete structures consumes most of the budget allocated for embodied emissions. Opting for a timber structure can increase the available budget for the other components and life cycle stages of the building and, in some cases, can make the difference between meeting and not meeting the requirements. The results also show that the structural weight of buildings is the driving factor of embodied emissions. Based on the 50th and 5th percentiles of modelled distributions, the reference and target values are, respectively, 3.8 and 1.6 kgCO2-eq/m2.y for reinforced concrete structures, and 1.3 and 0.4 kgCO2-eq/m2.y for timber structures. © 2025 The Authors | Article | 10.1016/j.buildenv.2025.112753 | MACHADO et al., 2025 - j.buildenv.2025.112753.pdf | https://www.scopus.com/inward/record.uri?eid=2-s2.0-105000557513&doi=10.1016%2fj.buildenv.2025.112753&partnerID=40&md5=27c4467d04b0dbbb782072ffc735751c |  | Buildings; Embodied carbon; Greenhouse gas (GHG) emissions; Life cycle assessment (LCA); Reinforced concrete; Timber | Low emission; Driving factors; Embodied carbons; Embodied emissions; Greenhouse gas emissions; Life cycle assessment; Life cycle emissions; Reference values; Reinforced concrete structures; Target values; Timber structures; building; carbon emission; greenhouse gas; life cycle analysis; reinforced concrete; timber; Greenhouse gas emissions |  |  | English | Cited by: 0; All Open Access, Hybrid Gold Open Access | Duplicado | [21 empty] | duplicado | remocao pre-triagem (nao e criterio de exclusao)
Stock, flow and reuse potential of precast concrete in Swedish residential buildings: Embodied carbon assessment | Al-Najjar, Ahmad and Malmqvist, Tove and Stenberg, Erik and Höjer, Mattias | Resources, Conservation and Recycling | 2025 | Scopus |  | 218 | Circular Economy has been highlighted internationally as a solution to mitigate global warming. This study examines the reuse potential of precast concrete elements in Swedish residential buildings, quantifying its impact on element flows and stock using life cycle assessment. While reuse achieves higher carbon savings than recycling, the overall impact remains modest due to limited demolition and high demand for new materials, with most precast concrete elements still embedded in the stock. Assuming all deconstructed elements are reused, savings reach up to 1 % of lifecycle emissions, with a proportional relationship observed between reuse share and embodied carbon savings. Despite aligning with IPCC recommendations for increased prefabrication, the growing precast concrete intensity in buildings with precast concrete structure reflects rising resource consumption. Further studies should assess how technological advancements affect life cycle impacts and reuse feasibility, while also exploring reuse in non-residential buildings and policy measures to strengthen circular economy strategies. © 2025 The Author(s) | Article | 10.1016/j.resconrec.2025.108229 | AL-NAJJAR et al., 2025.pdf | https://www.scopus.com/inward/record.uri?eid=2-s2.0-86000575825&doi=10.1016%2fj.resconrec.2025.108229&partnerID=40&md5=830b77e5bfe5f46b19c1c69d948926e4 |  | Building; Embodied carbon; Life cycle assessment (LCA); Material flow analysis (MFA); Precast concrete; Reuse | Sweden; Carbon sequestration; carbon; concrete; Circular economy; Concrete elements; Embodied carbons; Life cycle assessment; Material flow analyze; Materials flow analysis; Pre-cast; Residential building; Reuse; Swedishs; building; circular economy; concrete structure; life cycle analysis; material flow analysis; Article; building; construction and demolition waste; environmental factor; flow measurement; greenhouse effect; human; life cycle assessment; photochemical internalization; recycling; |  |  | English | Cited by: 0; All Open Access, Hybrid Gold Open Access | Duplicado | [21 empty] | duplicado | remocao pre-triagem (nao e criterio de exclusao)
Evaluating environmental impacts of geopolymer and straw-based wood wool cement boards | Koh, C.H. and Gauvin, F. and Schollbach, K. and Brouwers, H.J.H. | Construction and Building Materials | 2025 | Scopus |  | 458 | This study assesses the environmental and performance implications of utilizing industrial and agricultural by-products as alternative raw materials in the manufacturing of wood wool cement boards (WWCB). In this context, fly-ash based geopolymer replaces OPC, and straws replace spruce wood wool. Both economic and no allocation methods are applied to these by-products to assess their life cycle impacts according to EN 15804 +A2. The findings highlight the environmental benefits of replacing OPC with geopolymer in terms of global warming potential, although the impact on other environmental indicators is less certain. However, substituting straws for wood wool in the production of straw geopolymer boards (SGB) results in poor environmental and performance outcomes, diminishing its viability as a solution. Notably, the treatment of straws does not substantially enhance overall performance and leads to a higher environmental burden. Furthermore, the study recommends adopting a consistent by-product allocation method to ensure accurate reporting of environmental impacts across different industries. © 2024 The Authors | Article | 10.1016/j.conbuildmat.2024.139636 |  | https://www.scopus.com/inward/record.uri?eid=2-s2.0-85212566825&doi=10.1016%2fj.conbuildmat.2024.139636&partnerID=40&md5=7a04d5df57ab8bb0ca3b65d3496f69b1 |  | Allocation methods; Geopolymer composites; Insulation; Life cycle assessment; Straw | Cement manufacture; Cements; Life cycle assessment; Straw; Wood products; Agricultural by-products; Allocation methods; Alternative raw material; Cement boards; Environmental benefits; Geopolymer; Geopolymer composites; Life cycle impacts; Performance; Spruce wood; Wool |  |  | English | Cited by: 0; All Open Access, Hybrid Gold Open Access | Duplicado | [21 empty] | duplicado | remocao pre-triagem (nao e criterio de exclusao)
CirCrete: A multi-criteria performance-based decision support framework for end-of-life management of concrete | Nwonu, D.C. and Josa, I. and Bernal, S.A. and Velenturf, A.P.M. and Hafez, H. | Renewable and Sustainable Energy Reviews | 2025 | Scopus |  | 211 | In response to the need for a smooth transition from a linear economy, circularity strategies are gaining attention within the construction industry. While the circularity strategies for concrete, which is the most widely used construction material, are well known, there is a paucity of research about their practical implementation for end-of-life (EOL) management of concrete structures. In this study, a novel performance-based decision support framework named ‘CirCrete’ is proposed to facilitate a holistic approach for integrating the circular economy strategies for EOL management of whole concrete structures. The core of the framework is based on three broad circularity strategies that include: refurbishing, remanufacturing, and recycling. A set of indicators developed from a sustainability perspective are integrated in the framework to facilitate the comparative evaluation of the different circularity strategies for concrete. An Excel spreadsheet is provided to illustrate the utility of CirCrete. The applicability of the framework is demonstrated in two case studies exemplifying the three circularity strategies for EOL management of concrete. The first case study considers a hypothetical UK office building that demonstrate the application of CirCrete when adopting remanufacture or recycling/landfilling route, with the consideration of eight different scenarios. The second case study presented is based on an actual refurbishment project in the UK to demonstrate the application of CirCrete when implementing a refurbishment route. The results obtained highlighted the capabilities of CirCrete in providing optimal solution for EOL management of concrete and a classification system developed for rating circularity. © 2024 The Authors | Article | 10.1016/j.rser.2024.115232 |  | https://www.scopus.com/inward/record.uri?eid=2-s2.0-85213207526&doi=10.1016%2fj.rser.2024.115232&partnerID=40&md5=a532872207d345a4fe9249ec0263f312 |  | Circular economy; Concrete; Energy demand; Environmental impact; Life cycle assessment; Multicriteria decision making; Resource efficiency; Sustainability | Concrete buildings; Concrete construction; Concretes; Decision making; Office buildings; Project management; Case-studies; Circular economy; Decision support framework; End of life managements; End-of-life managements; Energy demands; Multicriteria decision-making; Multicriterion decision makings; Performance based; Resource efficiencies |  |  | English | Cited by: 0; All Open Access, Hybrid Gold Open Access | Duplicado | [21 empty] | duplicado | remocao pre-triagem (nao e criterio de exclusao)
Sustainable materials for artificial intelligence (AI) technology adoption for energy-efficient patient-centric healthcare solutions | Bachina, Lakshmipriya and Kanagala, Anusha and Korapu, Sattibabu and Ratnaraju, P. | Journal of Education and Health Promotion | 2025 | Scopus |  | 14 | Sustainable materials are also known as eco-friendly materials. A thorough examination of the relationship between sustainable materials, AI technology adoption, and patient-centered healthcare sustainable materials is crucial for reducing the carbon footprint of AI hardware and data storage in healthcare applications. Emphasizing eco-friendly practices aligns AI-driven healthcare with broader sustainability goals. The aim is to make it possible for energy-efficient AI technologies to revolutionize patient-centric healthcare while minimizing environmental impact and enhancing clinical outcomes. The development of sustainable and renewable resources to aid the adoption of artificial intelligence (AI)-driven healthcare solutions is the goal of sustainable materials for AI technology. The study takes a multidisciplinary approach, incorporating life cycle evaluation, a systematic review of literature, and Vos viewer keyword analysis. The study assesses the environmental impact of using sustainable materials in AI-driven healthcare solutions via life cycle assessment, addressing issues ranging from resource extraction to disposal. Artificial intelligence (AI) has quickly developed into a patient-centric approach. However, as the increasing adoption of AI-powered healthcare solutions has become more popular, there are growing worries about energy consumption, and the environmental impact of the materials used in AI devices. The use of sustainable materials in AI technology has the potential to improve patient-centric healthcare solutions by reducing energy consumption and limiting environmental impact. Adopting eco-friendly artificial intelligence hardware methods would concrete the way for a more sustainable and efficient healthcare ecosystem. © 2025 Journal of Education and Health Promotion. | Review | 10.4103/jehp.jehp_527_24 | https://doi.org/10.4103/jehp.jehp_527_24 | https://www.scopus.com/inward/record.uri?eid=2-s2.0-85217047114&doi=10.4103%2fjehp.jehp_527_24&partnerID=40&md5=f50b1b68e8371e3a9ffa976579c32735 |  | Artificial intelligence (AI); patient-centric care; sustainable materials; technology |  |  |  | English | Cited by: 0; All Open Access, Gold Open Access | Duplicado | [21 empty] | duplicado | remocao pre-triagem (nao e criterio de exclusao)
Strategies for Minimizing Environmental Impact in Construction: A Case Study of a Cementitious 3D Printed Lost Formwork for a Staircase † | Albrecht, Sophie Viktoria and Hellerbrand, Stefan and Weininger, Florian and Thiel, Charlotte | Materials | 2025 | Scopus |  | 18 | The construction industry faces significant challenges, including environmental sustainability, rising material costs, and a shortage of skilled labor. Digital fabrication technologies offer innovative solutions to address these issues by reducing raw material consumption and waste generation. Among these, 3D printing technologies offer distinct advantages over traditional construction methods, particularly in handling complex geometries. However, the significant environmental impact of cement in 3D printed concrete, due to its high rheological and printability requirements, remains a concern. This study introduces a novel application of 3D printed permanent formwork in the construction of a winder staircase, assessed through an Environmental Life Cycle Assessment (LCA) from cradle to gate. By comparing the environmental impacts of various construction materials and processes, this study highlights the comparative advantages and disadvantages of conventional methods versus 3D printing. The LCA results reveal that traditional production methods, particularly those using plywood formwork, exhibit higher environmental impacts. In contrast, timber formwork performs better than most 3D printed mixtures in terms of Global Warming Potential (GWP), Acidification Potential (AP), and abiotic depletion potential (ADP). The findings of this study underscore the potential of additive manufacturing for sustainable construction, particularly through the use of low-clinker cement in 3D printed formwork, offering a promising pathway towards reducing the environmental footprint of construction activities. © 2025 by the authors. | Article | 10.3390/ma18040825 |  | https://www.scopus.com/inward/record.uri?eid=2-s2.0-85219171183&doi=10.3390%2fma18040825&partnerID=40&md5=004d803e66a02834283719c455cde272 |  | 3D concrete printing (3DCP); additive manufacturing in construction (AMC); life cycle assessment (LCA); permanent formwork; selective cement activation (SCA) | Cement additives; Cement manufacture; Concretes; Waste utilization; 3-D printing; 3d concrete printing; 3D-printing; Additive manufacturing in construction; Case-studies; Concrete printings; Formwork; Life cycle assessment; Permanent formwork; Selective cement activation; Concrete additives |  |  | English | Cited by: 0; All Open Access, Gold Open Access | Duplicado | [21 empty] | duplicado | remocao pre-triagem (nao e criterio de exclusao)
Minimizing the carbon footprint of 3D printing concrete: Leveraging parametric LCA and neural networks through multiobjective optimization | Jin, Willy and Caron, Jean-François and Ouellet-Plamondon, Claudiane M. | Cement and Concrete Composites | 2025 | Scopus |  | 157 | Concrete 3D printing proposes an off-site industrial process allowing to deposit material only where required. However, most mixture design methods struggle to perform, which is why a majority of 3D printing materials display high clinker contents. This study proposes a reproducible methodology for tailor-made 3D printing materials. Applied to a low-clinker quaternary blend, an iterative optimization process leads to a significant reduction of labor in material tuning. It involves life cycle assessment and artificial neural networks as objective functions in the Pareto selection of best-performing solutions. Following the constitution of an 18-mixture database with 6 independent variables and 5 objective functions, printable mortars of different strength classes are designed within 2 to 4 active learning runs. Consequently, this optimum-driven technique allows to rapidly converge toward low-carbon solutions for 3D printing, using local materials and custom characterization procedures. © 2024 The Authors | Article | 10.1016/j.cemconcomp.2024.105853 |  | https://www.scopus.com/inward/record.uri?eid=2-s2.0-85210532738&doi=10.1016%2fj.cemconcomp.2024.105853&partnerID=40&md5=457fbc885fa2398d4c3508e63686be9f |  | 3D printing; Life cycle assessment; Limestone calcined clay; Neural networks; Optimization | Carbon footprint; 3-D printing; 3D-printing; Calcined clay; Limestone calcined clay; Multi-objectives optimization; Neural-networks; Objective functions; Off sites; Optimisations; Printing materials; Concretes |  |  | English | Cited by: 0; All Open Access, Hybrid Gold Open Access | Duplicado | [21 empty] | duplicado | remocao pre-triagem (nao e criterio de exclusao)
Qualitative Characterization of Concrete Production in Panama from an Environmental Perspective: Water, Energy, and CO2 Emissions | Lima, Yamileth Y. and Sulbarán, Luis F. and Mack-Vergara, Yazmin L. | Sustainability (Switzerland) | 2025 | Scopus |  | 17 | This study compares the technological routes of concrete production in Panama from an environmental perspective, focusing on water, energy, and CO2 flows per process to identify opportunities for improvement. It addresses a critical gap found in the literature where flow diagrams and production processes are presented as being standardized across concrete plants, offering an in-depth qualitative analysis of resource flows. Data from 20 concrete plants revealed significant variability in resource use and potential environmental impacts due to differences in technology, location, and resource availability. Flow diagrams and similarity dendrograms highlight the similarities and differences in the technological routes. The key findings include variability in water sources and energy consumption patterns, with some utilizing rainwater harvesting and water recycling and most plants relying on grid electricity and diesel. The best practices include the implementation of environmental indicators and water recycling systems. CO2 injection, already adopted by two plants, shows promise; however, its potential additional energy demands should be assessed. Covering aggregate storage areas for temperature control reduces water spraying needs and could support rainwater harvesting, with opportunities to integrate solar panels. Regular maintenance of concrete trucks also enhances efficiency and reduces environmental impact due to diesel consumption. The study underscores the importance of tailored strategies to improve water and energy efficiency, aligning with national and international initiatives such as “Reduce tu Huella” (Reduce your Footprint) and the 2030 Agenda. These findings provide actionable insights to support the development of a more sustainable concrete industry in Panama and beyond. © 2025 by the authors. | Article | 10.3390/su17051918 |  | https://www.scopus.com/inward/record.uri?eid=2-s2.0-86000735246&doi=10.3390%2fsu17051918&partnerID=40&md5=78bae41beec71a0bdd835dafdba7b0e8 |  | carbon footprint; cementitious materials; life cycle assessment; Panama; sustainable construction; technological routes; water footprint | Panama; carbon footprint; cement (construction material); concrete; environmental impact; life cycle analysis; qualitative analysis; rainwater; recycling; resource use; water footprint |  |  | English | Cited by: 0; All Open Access, Gold Open Access | Duplicado | [21 empty] | duplicado | remocao pre-triagem (nao e criterio de exclusao)
Stabilising CDW recycled aggregates with alternatives to Portland cement | Tefa, Luca and Bianco, Isabella and Bassani, Marco | Construction and Building Materials | 2025 | Scopus |  | 471 | The use of ordinary Portland cement for the stabilisation of granular materials in road construction undermines the effort on sustainability made by using recycled aggregate in substitution of natural ones. This requires the use of low-impact binders so that the road construction industry complies with the prevailing environmental regulations. This study compares the mechanical and environmental properties of construction and demolition waste (CDW) aggregates stabilised with different binders: (i) a Portland-limestone cement as a reference, (ii) a pozzolanic cement, (iii) an experimental pozzolanic cement containing waste clay from the lightweight aggregate production, and (iv) a binder with alkali-activated CDW fines. In the laboratory experiments, both strength and resilient properties were considered, while the environmental impact was assessed in a cradle-to-gate scenario through a life cycle analysis (LCA). The stabilised mixture with pozzolanic cement achieved comparable strength and stiffness while exhibiting a lower environmental impact than the mixture containing Portland-limestone cement. The addition of waste clay to the pozzolanic cement significantly reduces its environmental impact albeit more binder is required to compensate for the lower mechanical properties. The alkaline activation of the fine particles in the CDW aggregate enabled the creation of a stabilised mixture with high strengths and resilient modulus. However, this alternative stabilisation technique requires further optimisation to mitigate the significant environmental impact. The engineering evaluations of the stabilised granular mixtures studied have considered both mechanical and environmental factors intending to contribute to the scientific debate on how to make roadworks sustainable and conserve natural resources. © 2025 The Authors | Article | 10.1016/j.conbuildmat.2025.140705 | TEFA et al., 2025 - j.conbuildmat.2025.140705.pdf | https://www.scopus.com/inward/record.uri?eid=2-s2.0-86000144103&doi=10.1016%2fj.conbuildmat.2025.140705&partnerID=40&md5=ddbf3c40d8fb8597c1afa952efb0150f |  | Alkali-activation; Construction and demolition waste aggregate; Life cycle assessment; Mechanical properties; Pozzolanic cement; Stabilised granular materials | Demolition; Environmental impact; Environmental regulations; Sustainable development; Alkali activation; Construction and demolition waste; Construction and demolition waste aggregate; Limestone cements; Mechanical; Pozzolanic cements; Property; Recycled aggregates; Stabilized granular material; Waste aggregates; Portland cement |  |  | English | Cited by: 0; All Open Access, Hybrid Gold Open Access | Duplicado | [21 empty] | duplicado | remocao pre-triagem (nao e criterio de exclusao)
The Role of Environmental Product Declarations in the Decarbonization of Building Materials and Components | Asdrubali, Francesco and Grazieschi, Gianluca and Gandola, Dante Maria | Energies | 2025 | Scopus |  | 18 | As energy efficiency measures have reduced the operational carbon footprint of buildings, the significance of embodied carbon has increased. Efforts by all construction players, including material and component manufacturers, are needed to avoid burdens shifting towards embodied impacts. Environmental Product Declarations (EPDs) can represent useful instruments to push the decarbonization of construction materials. This study examines EPDs to assess the embodied GWP of insulation materials, bricks, concrete, cement, steel, and natural stones. The variance structure of the GWP was studied for each material, the main variation parameters were detected, and statistically significant categories were identified. For each category reference values were calculated (i.e., mean or median values, lower and upper interquartile ranges, and box plot whiskers) which can be useful for manufacturers to reduce the impact of their products, for EPD verifiers to detect outliers, and for designers to determine safety coefficients for using EPD data in the early design stage. Consolidated results were achieved for materials produced through standardized processes whose GWP variability was mainly structured around universal physical properties or production techniques. More localized or artisanal products demonstrate higher decarbonization potential but require further segmentation and additional GWP data to establish more robust reduction benchmarks. © 2025 by the authors. | Review | 10.3390/en18051308 |  | https://www.scopus.com/inward/record.uri?eid=2-s2.0-86000664862&doi=10.3390%2fen18051308&partnerID=40&md5=0f717317d2a145822fd1b3e776a2bb0a |  | building components; building materials; decarbonization; embodied carbon; embodied energy; environmental product declarations (EPDs); life cycle assessment (LCA) | Carbon footprint; Buildings materials; Decarbonisation; Efficiency measure; Embodied carbons; Embodied energy; Energy; Environmental product declaration; Environmental product declarations; Life cycle assessment; Materials manufacturers; Building components |  |  | English | Cited by: 0; All Open Access, Gold Open Access | Duplicado | [21 empty] | duplicado | remocao pre-triagem (nao e criterio de exclusao)
Single and multi-response optimization of retarded admixture on alkali activated slag rheological behavior by the taguchi method | Ali, N. and Soliman, A.M. | Construction and Building Materials | 2025 | Scopus |  | 459 | The rheological behaviour of alkali-activated materials reflects their flowability and setting characteristics. Incorporating retarders has proven effective in improving flowability and extending the setting time without compromising hardened properties. In this study, single- and multi-response optimization for the type and dosages of various retarders added to one-part alkali-activated slag paste is done using the Taguchi method. The initial flow, rheological parameters (yield stress and plastic viscosity), time of the second heat of hydration peak (marking the end of the dormant period and the start of the acceleration phase in the hydration process), and compressive strength at 3, 7, and 28 days were selected as evaluation criteria. Statistical models were developed for mixes with water-to-solid ratios (w/s) of 0.4–0.55, activator dosages of 4–10 % of the slag weight, and retarder dosages of 0–1.5 % of the slag weight. Multivariable regression models were used to predict performance, and variance analysis was performed to identify the dominant levels of each variable. Moreover, the life cycle assessment for the optimized mixes was studied. Results show that w/s ratio and activator dosage are the most significant factors influencing rheological behaviour. Among the retarders tested, nano zinc and borax were the most effective, enhancing flowability without reducing compressive strength, suggesting a broader use of retarders in one-part alkali-activated slag systems. © 2024 The Authors | Article | 10.1016/j.conbuildmat.2024.139812 |  | https://www.scopus.com/inward/record.uri?eid=2-s2.0-85213885292&doi=10.1016%2fj.conbuildmat.2024.139812&partnerID=40&md5=936af20c80cda6c55759debef66e2ff5 |  | GRA; Mix proportion; Multi-objective optimization; One-part alkali activated slag; Rheology; Workability | Brinell Hardness; Compressive strength; Nanoclay; Regression analysis; Slags; Yield stress; Alkali activated slags; Flowability; GRA; Mix proportions; Multi-objectives optimization; Multiresponses optimization; One parts; One-part alkali activated slag; Rheological behaviour; Workability; Taguchi methods |  |  | English | Cited by: 1; All Open Access, Hybrid Gold Open Access | Duplicado | [21 empty] | duplicado | remocao pre-triagem (nao e criterio de exclusao)
Effects of utilizing various types of facade material on the Embodied and operational energy; a case study of apartment building in Indonesia | Larasati, Dewi and Aisha, Heidi and Hanifah, Yulita and Triyadi, Sugeng and Suhendri and Primasetra, Anjar | Journal of Asian Architecture and Building Engineering | 2025 | Scopus | 247 – 266 | 24 | This study investigates the impact of using prefabricated facade materials on the embodied energy (EE) and operational energy (OE) consumption of apartment buildings. To analyze the total EE, a life cycle assessment (LCA) was conducted, which calculated the EE from cradle-to-use each of the products employed. In addition, a building energy simulation was performed for the case study building using various prefabricated facade materials to assess its OE. The findings reveal that the selection of facade wall materials with low energy intensity must be favored to optimize building energy and that layered materials, such as insulated panels, can reduce the cooling energy load due to their higher thermal resistance (r- values). Furthermore, the LCA results showed that solid precast concrete materials with thicknesses of 120 and 150 mm have EE and greenhouse gas emissions that are more than twice the average of all materials tested. In contrast, uninsulated Glass-Fiber Reinforced Concrete (GRC) removable walls (disassembly panels) exhibited the lowest EE, corresponding to 50% of the average. Finally, the results of the OE simulations using EnergyPlus software indicate that insulated GRC removable walls with a thickness of 120 mm can reduce the cooling energy load by 29.5% compared to precast concrete facades. © 2023 The Author(s). Published by Informa UK Limited, trading as Taylor & Francis Group on behalf of the Architectural Institute of Japan, Architectural Institute of Korea and Architectural Society of China. | Article | 10.1080/13467581.2023.2287221 |  | https://www.scopus.com/inward/record.uri?eid=2-s2.0-85180877609&doi=10.1080%2f13467581.2023.2287221&partnerID=40&md5=f97f7b06c721ef9ed4fd2d07d836da4d |  | Apartment; embodied energy; facade; operational energy; prefabricated | Apartment houses; Facades; Gas emissions; Greenhouse gases; Precast concrete; Reinforced concrete; Walls (structural partitions); Apartment; Apartment buildings; Case-studies; Cooling energy; Embodied energy; Facade materials; Glass fiber reinforced concrete; Indonesia; Operational energy; Prefabricated; Life cycle |  |  | English | Cited by: 0; All Open Access, Gold Open Access | Duplicado | [21 empty] | duplicado | remocao pre-triagem (nao e criterio de exclusao)
Revolutionary optimization: Synthetic fiber-reinforced geopolymer mortars with metazeolite and red mud for unmatched durability and sustainability | Aygun, Beyza Fahriye and Uysal, Mucteba | Materials Today Sustainability | 2025 | Scopus |  | 29 | This study provides a comprehensive life cycle assessment (LCA) of geopolymer mortar (GM), demonstrating notable environmental, economic, and durability advantages over traditional cement mortar (TCM). The objective is to assess GM's performance and sustainability in comparison to TCM. The production of GM, which utilizes materials like metazeolite (MZ) calcined at 900 °C, red mud (RM), and ground granulated blast slag (GGBS) activated by NaOH and Na₂SiO₃ in a 2:1 ratio, is found to be more efficient. Durability tests revealed that GM's compressive strength improved by 60%–133%, with GMs containing 30% RM and 0.5% basalt fiber (BF) maintaining 36.71 MPa and those reinforced with 0.5% polyethylene fiber (PEF) retaining 35.94 MPa after 270 days of exposure to hydrochloric acid (HCl). When exposed to sulfuric acid (H₂SO₄), the samples with polyethylene fibers showed the least deterioration, retaining 37.27 MPa after 28 days. LCA results indicate that although the raw material costs for GM are roughly double those of TCM, the lifecycle expenses of GM are competitive due to 50% lower production costs, 100% higher transportation costs, and 33% lower maintenance costs. Furthermore, GM generates about one-third of the CO₂ emissions of TCM, representing a 67% reduction. GM also reduces toxicity potential by 70%, emitting fewer phosphates and nitrates. Additionally, GM disposal results in decreased CO₂ and methane emissions and less heavy metal leaching compared to TCM. The optimized GM mix achieved a TOPSIS score of 0.85, significantly higher than TCM's 0.45, highlighting GM's superior sustainability and overall performance. © 2024 The Author(s) | Article | 10.1016/j.mtsust.2024.101062 | AYGUN, 2025.pdf | https://www.scopus.com/inward/record.uri?eid=2-s2.0-85212002115&doi=10.1016%2fj.mtsust.2024.101062&partnerID=40&md5=1aae4f3c16b3c8609e6f87d397a44791 |  | Durability properties; Geopolymer mortar; Life cycle assessment; Metazeolite; TOPSIS | Bioremediation; Emission control; Fiber reinforced metals; Fiber reinforced plastics; Polyethylenes; Slags; Synthetic textile fibers; Cement mortars; Durability property; Fibre-reinforced; Geopolymer mortars; Metazeolite; Optimisations; Performance; Polyethylene fibers; Red mud; TOPSIS; Mortar |  |  | English | Cited by: 2; All Open Access, Hybrid Gold Open Access | Duplicado | [21 empty] | duplicado | remocao pre-triagem (nao e criterio de exclusao)
Development of a Life Cycle Inventory Database for Environmental Impact Assessment of Construction Materials in Burkina Faso | Nouhoun, Iliassou Salou and Nshimiyimana, Philbert and Hema, Césaire and Messan, Adamah | Sustainability (Switzerland) | 2025 | Scopus |  | 17 | The construction sector plays a key role in the growth of developing countries but faces major environmental challenges, such as greenhouse gas emissions and resource depletion. Life Cycle Assessment (LCA) is an essential tool for evaluating these impacts and promoting sustainable choices. However, its effective application is limited by the lack of local databases. This study introduces a systematic framework (LOCAL-LCID2) for creating local Life Cycle Inventory (LCI) databases for developing countries. Its application is demonstrated in Burkina Faso’s (BF) context through a comparative LCA of commonly used materials, covering the cradle-to-gate stage. The methodology follows seven steps: (1) identification of materials, (2) data collection, (3) analysis of material and energy flows, (4) development of LCI database, (5) structuring the database using SimaPro 9.6.0, (6) calculation of environmental impacts via ReCiPe 2016 Midpoint, and (7) uncertainty analysis using the pedigree matrix and Monte Carlo simulation. The materials are categorized into two main groups (imported and locally produced) with five subcategories: materials for roofs, walls/structures, floors, openings, and others. The results show that for wall materials, concrete blocks have the highest Global Warming Potential (GWP), with 88.3% of CO2 emissions attributed to cement, implying an urgent need to optimize cement use and explore alternative binders for sustainable construction. Stabilized earth blocks show intermediate GWP at 65% of concrete block emissions, while straw-stabilized adobe demonstrates the lowest environmental impact, suggesting significant potential for reducing construction’s carbon footprint through traditional material optimization. The importation of steel sheets and ceramic tiles shows high GWP due to their energy-intensive production processes and long-distance transport (4 to 40% of emissions), highlighting opportunities to reduce impacts through local manufacturing and optimization of supply chains. The diversification of BF’s energy mix through clean energy imports from neighboring countries decreases GWP by 26.9%, indicating that regional energy partnerships and renewable energy investments are key pathways for minimizing environmental impacts related to energy consumption in the construction industry. Finally, the uncertainty analysis reveals the need for primary data updates in the current LCI database, highlighting both data quality enhancement opportunities and future research perspectives for industrial process assessment. The methodological framework equips decision-makers in developing countries with tools to implement sustainable construction practices through strategic material selection and regional resource optimization. © 2025 by the authors. | Article | 10.3390/su17020471 |  | https://www.scopus.com/inward/record.uri?eid=2-s2.0-85215820674&doi=10.3390%2fsu17020471&partnerID=40&md5=546acd4b4f03789c323103d852b2009b |  | Burkina Faso; construction material; life cycle assessment; life cycle inventory database | Burkina Faso; alternative energy; carbon footprint; concrete structure; data quality; database; greenhouse gas; life cycle analysis; manufacturing; uncertainty analysis |  |  | English | Cited by: 0; All Open Access, Gold Open Access | Duplicado | [21 empty] | duplicado | remocao pre-triagem (nao e criterio de exclusao)
Concrete carbon mixing – A systematic review on the processes and their effects on the material performance | Davolio, Marco and Muciaccia, Giovanni and Ferrara, Liberato | Cleaner Materials | 2025 | Scopus |  | 15 | The need for concrete industry to meet the climate neutrality target raised the attention towards carbon capture and utilization (CCU) technologies. Among the various solutions, cementitious materials can benefit from enforced carbonation, a thermodynamically stable reaction that permanently sequesters carbon dioxide into cement compounds. A possible enforced carbonation process is concrete carbon mixing, which involves the addition of pumping systems into concrete production lines to inject carbon dioxide into the material while in a fresh state. Various studies attempted to improve the efficiency of the process and to increase the quantity of fixed carbon dioxide. The current literature was systematically analysed to provide an overview of process parameters, possible injection systems, and properties of carbonated cementitious products. The studies were classified according to the injection stage: carbonation of the mixing water, carbonation of the cement slurry, or injection during concrete mixing with all the components. Concrete carbon mixing has proven to be promising for carbon dioxide sequestration through enforced carbonation, as the injection process enhanced the properties of the final product in most instances. In addition, other relevant aspects of carbon dioxide sequestration processes were discussed. Firstly, the methods and formulations to determine the CO2 uptake were presented together with cross-comparison studies. Moreover, the methodological aspects of life cycle assessment (LCA) applied to concrete carbon mixing processes were discussed, showing the lack of systematic studies. In conclusion, simplified evaluations demonstrated the economic viability of carbon dioxide injection in fresh concrete, supporting future industrial deployment and discussing the challenges for the upscaling. © 2025 The Author(s) | Review | 10.1016/j.clema.2025.100292 |  | https://www.scopus.com/inward/record.uri?eid=2-s2.0-85214561010&doi=10.1016%2fj.clema.2025.100292&partnerID=40&md5=ba758607a27fd591844ae6fcdd9a57de | [5 empty] | English | Cited by: 1; All Open Access, Gold Open Access | Duplicado | [21 empty] | duplicado | remocao pre-triagem (nao e criterio de exclusao)
Risk-based bridge life cycle cost and environmental impact assessment considering climate change effects | Lee, Sang Hyeon and An, Lee-Sak and Kim, Ho-Kyung | Scientific Reports | 2025 | Scopus |  | 15 | To enhance sustainability and resilience against climate change in infrastructure, a quantitative evaluation of both environmental impact and cost is important within a life cycle framework. Climate change effects can lead performance deterioration in bridge components during their operational phase, highlighting the necessity for a risk-based evaluation process aligned with maintenance strategies. This study employs a two-phase life cycle assessments (LCA) framework. First, risk assessments are conducted to evaluate the impact of climate change on steel plate girder bridges and prestressed concrete (PSC) girder bridges under identical structural conditions. The reduction in flexural strength of steel plate girders and PSC girders due to changes in environmental variables such as temperature and relative humidity, induced by various climate change scenarios, was evaluated analytically. Subsequently, life cycle environmental impact and cost assessments were performed, including maintenance outcomes derived from risk assessments. The findings revealed that the environmental impact and cost could increase by approximately 12.4% when climate change is considered, compared to scenarios where it is not taken into account. Sensitivity analyses were performed to identify the key factors influencing environmental impact and cost. The analysis determined that the frequency of preventive maintenance, the recycling rate, and environmental cost coefficient weight in the life cycle assessment significantly affected the results. © The Author(s) 2024. | Article | 10.1038/s41598-024-82568-4 |  | https://www.scopus.com/inward/record.uri?eid=2-s2.0-85214083119&doi=10.1038%2fs41598-024-82568-4&partnerID=40&md5=31f1411dfef147495afcf11ac0fc2366 |  | Bridge deterioration; Climate change; Environmental impact; Life cycle assessment; Life cycle cost; Risk assessment | concrete; steel; adult; article; climate change; controlled study; drug toxicity; environmental impact; environmental impact assessment; female; flexural strength; life cycle; life cycle assessment; male; recycling; risk assessment; sensitivity analysis; temperature |  |  | English | Cited by: 0; All Open Access, Gold Open Access | Duplicado | [21 empty] | duplicado | remocao pre-triagem (nao e criterio de exclusao)
Integrated computational assessment of concrete properties, durability, and environmental impacts | Gao, Meng and Heeren, Niko and Wong, Hong S. and Myers, Rupert J. | Materials and Structures/Materiaux et Constructions | 2025 | Scopus |  | 58 | Due to the vast landscape of low carbon concretes that have been or can be developed, traditional empirical methods are impractical for comprehensive assessment of concrete performance. Here, we describe Panoramix 1.0, a Python-based tool that can predict physical and chemical properties of hydrated cements, and durability and environmental impacts of concretes. Applying it to CEM I concrete as a case study, we investigate the cement composition effects on the freeze–thaw resistance indicator (time to critical saturation degree, tCR). Results indicate that chemical composition of raw materials including Fe2O3 may influence freeze–thaw resistance, which is usually not considered in the current scheme of durability assessment. The results also show how the design space (i.e., feasible cement compositions) could be found for different types of concrete at specified minimum freeze–thaw resistance. We validate Panoramix by comparing its ranking of 28 concrete samples in terms of freeze–thaw performance (tCR) with experimental data for relative dynamic modulus of elasticity (RDME) reported in ten publications and measured using procedures from four different standards. By combining the composition-freeze–thaw resistance modelling with a life cycle assessment model, we show that the climate change impact (100-year global warming potential) per m3 CEM I concrete can be reduced from 313 to 286 kg CO2-eq. by decreasing the clinker-to-cement ratio while reducing tCR from 7 to 5.5 years. © The Author(s) 2025. | Article | 10.1617/s11527-024-02562-0 |  | https://www.scopus.com/inward/record.uri?eid=2-s2.0-85217684255&doi=10.1617%2fs11527-024-02562-0&partnerID=40&md5=9791b687b5ae7d7b94ee41451c1f40f4 |  | Durability; Freezing and thawing; Life cycle assessment; Modelling; Thermodynamic calculations | Composition effects; Nitrogen oxides; Thawing; Cement compositions; Comprehensive assessment; Concrete performance; Concrete properties; Empirical method; Freeze-thaw resistance; Freezing and thawing; Low carbon; Modeling; Thermodynamics calculations; Indicators (chemical) |  |  | English | Cited by: 0; All Open Access, Hybrid Gold Open Access | Duplicado | [21 empty] | duplicado | remocao pre-triagem (nao e criterio de exclusao)
A Comprehensive Review on Clay Soil Stabilization Using Rice Husk Ash and Lime Sludge | Manaviparast, Hamid Reza and Cristelo, Nuno and Pereira, Eduardo and Miranda, Tiago | Applied Sciences (Switzerland) | 2025 | Scopus |  | 15 | Soil stabilization is vital in construction to enhance soil strength and durability. While conventional stabilizers like cement and lime improve soil properties, they contribute to significant carbon emissions. Given their widespread use, exploring eco-friendly alternatives is crucial. This review examines rice husk ash (RHA) and lime sludge (LS) as sustainable substitutes. Previous studies have evaluated their effectiveness in stabilizing clay soil, but a more application-focused approach, along with a detailed cost and sustainability evaluation, is needed. Standard Proctor compaction, California Bearing Ratio, and unconfined compression strength tests were analyzed from the existing literature to determine the optimal ratio of these additives for maximum soil strength. The results were compared to determine the most effective quantities of RHA and LS, either separately or combined, and inferences about their influences on clay soil attributes were drawn. Additionally, comprehensive life cycle assessment (LCA) and cost evaluation were reviewed. Finally, it was concluded that increasing the amounts of RHA and LS and combining them enhanced the strength of clay soil. Moreover, using RHA and LS for soil stabilization proved to be a cost-effective alternative to traditional methods, providing economic and environmental advantages. © 2025 by the authors. | Review | 10.3390/app15052376 |  | https://www.scopus.com/inward/record.uri?eid=2-s2.0-86000667526&doi=10.3390%2fapp15052376&partnerID=40&md5=d62dadf5d34292de881e8542cd8e6f32 |  | clay soil stabilization; lime sludge; rice husk ash; strength test; sustainability | Compression testing; Compressive strength; Soil cement; Soil testing; Clay soil; Clay soil stabilization; Cost evaluations; Lime sludge; Rice-husk ash; Soil property; Soil stabilization; Soil strength; Stabiliser; Strength tests; Sustainable development |  |  | English | Cited by: 0; All Open Access, Gold Open Access | Duplicado | [21 empty] | duplicado | remocao pre-triagem (nao e criterio de exclusao)
Evaluation of greenhouse gas emissions in subway tunnel construction | Guo, Yalin and Dong, Chen and Chen, Zheng and Zhao, Shulei and Sun, Wenhao and He, Wei and Zhang, Lei and Wang, Yiyuan and Hu, Nan and Guo, Chun | Underground Space (new) | 2025 | Scopus | 263 – 279 | 22 | This study evaluates the greenhouse gas (GHG) emissions associated with the construction of subway tunnels, aiming to identify the primary sources of emissions and provide insights into emission reduction strategies. Using the civil engineering construction of specific tunnels of a subway line in Guangdong Province, China, as a case study, this research quantitatively analyzes the composition of GHG emissions across three stages: upstream building materials production, building materials transportation, and on-site construction. The results indicate that upstream building materials production and on-site construction collectively account for over 95% of the total GHG emissions during tunnel construction. The analysis further reveals that a small proportion of building materials and construction machinery accounts for the majority of total GHG emissions during tunnel construction, aligning with the Pareto principle. The findings emphasize the importance of accurate evaluation of high-impact building materials and construction machinery, particularly in contexts where basic energy consumption data are limited. Strategies such as utilizing recycled materials and enhancing machinery efficiency can lead to significant emission reductions. For instance, achieving a recycling rate of 10% to 30% for steel and concrete can reduce total GHG emissions from tunnel construction by 5.51% to 9.94%, while improving machinery efficiency by 10% to 30% can reduce emissions by up to 2.29%. These findings provide a scientific basis for low-carbon subway tunnel construction. © 2025 Tongji University | Article | 10.1016/j.undsp.2024.12.001 | GUO, 2025.pdf | https://www.scopus.com/inward/record.uri?eid=2-s2.0-105000224206&doi=10.1016%2fj.undsp.2024.12.001&partnerID=40&md5=8c0dbfe478d282cfafeca9f326e170fd |  | Environmental impact; GHG emissions; Key sources; Life cycle assessment; Subway tunnel | China; Guangdong; Low emission; Subways; Tunneling (excavation); Building construction; Buildings materials; Construction machinery; Greenhouse gas emissions; Key source; Materials production; On-site construction; Primary sources; Subway tunnels; Tunnel construction; carbon emission; construction material; environmental impact; greenhouse gas; life cycle analysis; tunnel; Greenhouse gas emissions |  |  | English | Cited by: 0; All Open Access, Gold Open Access | Duplicado | [21 empty] | duplicado | remocao pre-triagem (nao e criterio de exclusao)
Environmental impact and sustainable development of pozzolanic concrete incorporating polypropylene fibers: A database study | Nwaokete, Daniel and Ince, Ceren and Derogar, Shahram and Nicolaides, Demetris and Ball, Richard James | Resources, Conservation and Recycling | 2025 | Scopus |  | 215 | The study evaluates the life cycle performance of concrete incorporating polypropylene fibres using a database approach. Linear regression analysis identified 2 % to be optimum polypropylene fiber content, while 30 % fly ash, 15 % slag and 7.5 % silica fume were detected to be the optimum pozzolanic replacement that is demonstrated to play an essential role in mitigating the adverse effect of polypropylene fibres use on the engineering properties of concrete. The established models attained through the database analysis were consequently subjected to the life cycle assessment based on a cradle-to-gate approach. The inventory analysis has shown that the utilisation of polypropylene fibers, particularly when accompanied with pozzolans, could considerably reduce the life cycle associated indices. Model 3a, for instance, yielded over 25 % reduction in climate change potential and in ozone depletion. The study highlights the significances of greener production of construction materials and embraces environmental preservation through a cleaner waste disposal approach. © 2025 | Article | 10.1016/j.resconrec.2025.108142 | NWAOKETE et al., 2025.pdf | https://www.scopus.com/inward/record.uri?eid=2-s2.0-85215554351&doi=10.1016%2fj.resconrec.2025.108142&partnerID=40&md5=70a759fb137a55d8f00ab01b2a47b9fc |  | Cement; Database; Life cycle analysis; Polypropylene fiber; Recycling | Concretes; Fly ash; Life cycle assessment; Pozzolanic materials; Slags; Waste disposal; calcium silicate; concrete; limestone; ozone; polypropylene; Adverse effect; Database approaches; Engineering properties; Fibers content; Life cycle analysis; Life-cycle performance; Linear regression analysis; Polypropylene fiber; Pozzolanic; Properties of concretes; cement (construction material); concrete; database; environmental impact assessment; life cycle analysis; recycling; regression analysis; susta |  |  | English | Cited by: 0; All Open Access, Hybrid Gold Open Access | Duplicado | [21 empty] | duplicado | remocao pre-triagem (nao e criterio de exclusao)
Influence of acids and slurries on the properties of recycled concrete aggregates | Balasubramani, Gopinath and Palaniappan, Meyyappan | Revista Materia | 2025 | Scopus |  | 30 | This research investigates to remove and strengthen the weak smeared mortar and enhance its quality through sustainable and eco-friendly treatment techniques. The impregnation of recycled coarse aggregate (RCA) in acids (ATRCA) in different molarities was proposed to eradicate the weak smeared cement particle on the RCA and impregnation of RCA in slurries (STRCA) at various dosages was proposed to strengthen the weak smeared mortar on the RCA. The properties of the RCA were assessed prior and after treatment techniques. The micro-structure of the treated RCA was examined through SEM to assess the impact of treatment techniques on the RCA properties. Results infer that both treatments tend to improve the quality of RCA, however slurry treatment strengthens the weak mortar rather than its removal through acid treatment and thus resulting in better properties to RCA. The optimized molarity was observed at 0.3 M for 3 days for acid treatment and optimized slurry dosage was observed at 0.8w/c ratio for 24 hours. The optimized ATRCA and STRCA show 21.70% and 39.07% lesser water absorption than RCA. Similarly, other physical and mechanical properties of ATRCA and STRCA were enhanced compared to RCA. Correlation was established between physical and mechanical properties of the RCA, ATRCA and STRCA. Life cycle assessment of the aggregates was performed with OpenLCA software. © 2025, Universidade Federal do Rio de Janeiro. All rights reserved. | Article | 10.1590/1517-7076-RMAT-2024-0682 |  | https://www.scopus.com/inward/record.uri?eid=2-s2.0-85216868539&doi=10.1590%2f1517-7076-RMAT-2024-0682&partnerID=40&md5=7406870c186efdf59553045bf33b495c |  | Acid treatment; Aggregate properties; Life cycle assessment; Morphology; Recycled concrete aggregate; Slurry treatment |  |  |  | English | Cited by: 0; All Open Access, Gold Open Access | Duplicado | [21 empty] | duplicado | remocao pre-triagem (nao e criterio de exclusao)
Lifecycle implications and mechanical properties of carbonated biomass ashes as carbon-storing supplementary cementitious materials | Cunningham, Patrick R. and Wang, Li and Kane, Seth and Kim, Alyson and Jenkins, Bryan M. and Miller, Sabbie A. | Biomass and Bioenergy | 2025 | Scopus |  | 197 | Methods to sequester and store atmospheric CO2 are critical to combat climate change. Alkaline-rich bioashes are potential carbon fixing materials. This work investigates potential co-benefits from mineralizing carbon in biomass ashes and partially replacing high embodied greenhouse gas (GHG) Portland cement (PC) in cement-based materials with these ashes. Specifically, rice hull ash (RHA), wheat straw ash (WSA), and sugarcane bagasse ash (SBA) were treated to mineralize carbon, and their experimental carbon content was compared to modeled potential carbonation. To understand changes in the cement-based storage materials, mortars made with CO2-treated WSA and RHA were experimentally compared to PC-only mortars and mortars made with ashes without prior CO2 treatment. Life cycle assessment methodology was applied to understand potential reductions in GHG emissions. The modeled carbonation was ∼18 g-CO2/kg-RHA and ∼180 g-CO2/kg-WSA. Ashes oxidized at 500 °C had the largest measured carbon content (5.4 g-carbon/kg-RHA and 35.3 g-carbon/kg-WSA). This carbon appeared to be predominantly residual from the biomass. Isothermal calorimetry showed RHA-PC pastes had similar heat of hydration to PC-pastes, while WSA-PC pastes exhibited an early (at ∼1.5 min) endothermic dip. Mortars with 5 % and 15 % RHA replacement had 1–12 % higher compressive strength at 28 days than PC-only mortars, and milled WSA mortars with 5 % replacement had 3 % higher strength. A loss in strength was noted for the milled 15 % WSA, the CO2-treated 5 %, and the 15 % WSA mortars. Modeled reductions in GHG emissions from CO2-treated ashes were, however, marginal (<1 %) relative to the untreated ashes. © 2025 The Authors | Article | 10.1016/j.biombioe.2025.107772 | CUNNINGHAM et al., 2025.pdf | https://www.scopus.com/inward/record.uri?eid=2-s2.0-86000646371&doi=10.1016%2fj.biombioe.2025.107772&partnerID=40&md5=2b611efb3ffd72f0c6f263d6075e15fd |  | Biomass ash; CO<sub>2</sub> sequestration; CO<sub>2</sub> storage; Concrete; Environmental impact assessment; Supplementary cementitious materials | Carbon capture and storage; Carbon capture and utilization; Carbon sequestration; Compressive strength; Mortar; Portland cement; Biomass ashes; Carbon content; CO2 sequestration; CO2 storage; Greenhouse gas emissions; Impact assessments; Portland cement paste; Rice hull ash; Supplementary cementitious material; Wheat straw ash; biomass; carbon dioxide; carbon sequestration; carbon storage; cement (construction material); compressive strength; concrete; environmental impact assessment; greenhouse |  |  | English | Cited by: 0; All Open Access, Hybrid Gold Open Access | Duplicado | [21 empty] | duplicado | remocao pre-triagem (nao e criterio de exclusao)
Life cycle assessment in energy-intensive industries: Cement, steel, glass, plastic | Rihner, Madeline C.S. and Whittle, Jacob W. and Gadelhaq, Mahmoud H.A. and Mohamad, Su Natasha and Yuan, Ruoyang and Rothman, Rachael and Fletcher, David I. and Walkley, Brant and Koh, Lenny S.C. | Renewable and Sustainable Energy Reviews | 2025 | Scopus |  | 211 | The cement, steel, glass, and plastics sectors are at the forefront of industrial decarbonization and must make effective, evidence-based strategic choices. For the first time, this work analyzes current implementation of life cycle assessment (LCA) methodology, as a key decision lever, across the aforementioned sectors through a critical, systematic literature review of 256 studies. Results reveal differences in how LCA studies are conducted, and that implementation is fragmented. Many studies did not consider functionality when defining a functional unit, and most do not objectively assess data quality. Significant differences also exist regarding the definition of scope and selection of impact categories and interpretations. Therefore, this work provides recommendations for ‘best practice’ in LCA applied to global industrial sectors, aiding in the development of a consistent and transparent approach to cross-sector LCA implementation. Specifically, functional unit types must be properly defined, cross-sector allocation procedures should be intrinsically linked, a ‘cradle-to-cradle’ system boundary should be used where possible, and these aspects should be synergistically implemented across sectors where possible. Data quality should be assessed objectively, with greater uniformity in impact assessment methodologies, impact assessment categories, and reporting methods. Sensitivity and uncertainty assessments should be completed and reported in line with International Standard Organization (ISO) 14040 and 14044, and a greater focus should be placed on future production processes and technology. This will improve LCA applications and outcomes, allow effective cross-sector comparison, and enhance decision making towards net zero. © 2024 The Authors | Review | 10.1016/j.rser.2024.115245 |  | https://www.scopus.com/inward/record.uri?eid=2-s2.0-85213271174&doi=10.1016%2fj.rser.2024.115245&partnerID=40&md5=b3b2d9c25da3d83597edd06a23be3fc1 |  | Industrial decarbonization; Life cycle assessment; Net zero; Systematic literature review | Decision making; Glass industry; Plastics industry; Cross sectors; Data quality; Decarbonisation; Energy intensive industries; Evidence-based; Functional units; Glass plastics; Industrial decarbonization; Net zero; Systematic literature review; Cements |  |  | English | Cited by: 0; All Open Access, Hybrid Gold Open Access | Duplicado | [21 empty] | duplicado | remocao pre-triagem (nao e criterio de exclusao)
Mechanical performance of bio-based materials in structural applications: A comprehensive review | Barbhuiya, Salim and Das, Bibhuti Bhusan and Kapoor, Kanish and Das, Avik and Katare, Vasudha | Structures | 2025 | Scopus |  | 75 | The pursuit of sustainable materials in construction has led to increased interest in bio-based materials for structural applications. This review paper examines the mechanical performance of structural members made from bio-based materials, including natural fibres, bio-based polymers, and engineered wood products. Key mechanical properties such as tensile, compressive, and flexural strength, as well as durability under environmental stressors, are analyzed to understand their suitability for load-bearing applications. The paper also discusses factors affecting mechanical behaviour, including moisture absorption, temperature sensitivity, and fabrication techniques. A comparative analysis highlights the performance of bio-based materials against conventional materials like steel and concrete, emphasizing both their strengths and limitations. Enhancements in bio-based composites, including hybridization and nanotechnology, are reviewed for their potential to improve mechanical robustness. Additionally, sustainability aspects, such as life cycle assessment and end-of-life biodegradability, are evaluated to underscore the environmental benefits of bio-based structural members. The paper concludes with future research directions, advocating for innovation in bio-based material technology to meet structural demands and support the construction industry's shift toward greener practices. This review aims to provide a foundational understanding for engineers and researchers seeking to integrate bio-based materials into sustainable structural designs. © 2025 The Authors | Article | 10.1016/j.istruc.2025.108726 | BARBHUIYA et al., 2025.pdf | https://www.scopus.com/inward/record.uri?eid=2-s2.0-105000688062&doi=10.1016%2fj.istruc.2025.108726&partnerID=40&md5=20a83c62460aa790eca9febf5753a4f7 |  | Bio-based materials; Mechanical performance; Natural fibre composites; Structural applications; Sustainable construction | Compressive strength; Wood products; Bio-based materials; Bio-based polymers; Engineered wood products; Mechanical; Mechanical performance; Natural fiber composites; Review papers; Structural applications; Sustainable construction; Sustainable materials; Natural fibers |  |  | English | Cited by: 0; All Open Access, Hybrid Gold Open Access | Duplicado | [21 empty] | duplicado | remocao pre-triagem (nao e criterio de exclusao)
Embodied carbon saving of reusing concrete elements in new buildings: A Swedish pilot study | Al-Najjar, Ahmad and Malmqvist, Tove | Resources, Conservation and Recycling | 2025 | Scopus |  | 212 | Reusing the building elements is the highest possible level of circularity for buildings that must be demolished, potentially slowing down climate change. This study explores the embodied carbon reduction of construction of a pilot building with structural elements of reused concrete. The assessment focuses on applying different methodological approaches and discussing the upscaling opportunities of reusing concrete elements from a global warming potential perspective. The assessment shows large embodied carbon savings compared to conventional building practices like recycling the concrete and building with new low-carbon and prefabricated elements. Embodied carbon saving is also obvious when applying alternative system modelling, future market projection and different allocation approaches of the production emissions of the elements. Finally, the study emphasises the need for further research in evaluating the benefits of reusing structural concrete elements broadly, like including the deconstruction impact related to elements for reuse, to be able to draw general conclusions. © 2024 | Article | 10.1016/j.resconrec.2024.107930 | AL-NAJJAR, 2025.pdf | https://www.scopus.com/inward/record.uri?eid=2-s2.0-85204205494&doi=10.1016%2fj.resconrec.2024.107930&partnerID=40&md5=3920451832065bef0798b1fe7a282fe5 |  | Building; Circular economy; Concrete; Embodied carbon; Life cycle assessment (LCA); Reuse | Carbon capture and utilization; carbon; concrete; Building element; Carbon reduction; Carbon saving; Circular economy; Concrete elements; Embodied carbons; Life cycle assessment; Pilot studies; Reuse; Swedishs; building construction; carbon; concrete; emission control; life cycle analysis; recycling; Article; atmospheric carbon dioxide removal; building industry; carbon emission; climate change; construction and demolition waste; environmental impact; greenhouse effect; life cycle assessment; pi |  |  | English | Cited by: 3; All Open Access, Hybrid Gold Open Access | Duplicado | [21 empty] | duplicado | remocao pre-triagem (nao e criterio de exclusao)
Evaluating Fast-Growing Fibers for Building Decarbonization with Dynamic LCA | Chilton, Kate and Arehart, Jay and Hinkle, Hal | Sustainability (Switzerland) | 2025 | Scopus |  | 17 | Standard carbon accounting methods and metrics undermine the potential of fast-growing biogenic materials to decarbonize buildings because they ignore the timing of carbon uptake. The consequence is that analyses can indicate that a building material is carbon-neutral when it is not climate-neutral. Here, we investigated the time-dependent effect of using fast-growing fibers in durable construction materials. This study estimated the material stock and flow and associated cradle-to-gate emissions for four residential framing systems in the US: concrete masonry units, light-frame dimensional timber, and two framing systems that incorporate fast-growing fibers (bamboo and Eucalyptus). The carbon flows for these four framing systems were scaled across four adoption scenarios, Business as Usual, Early-Fast, Late-Slow, and Highly Optimistic, ranging from no adoption to the full adoption of fast-growing materials in new construction within 10 years. Dynamic life cycle assessment modeling was used to project the radiative forcing and global temperature change potential. The results show that the adoption of fast-growing biogenic construction materials can significantly reduce the climate impact of new US residential buildings. However, this study also reveals that highly aggressive, immediate adoption is the only way to achieve net climate cooling from residential framing within this century, highlighting the urgent need to change the methods and metrics decision makers use to evaluate building materials. © 2025 by the authors. | Article | 10.3390/su17020401 |  | https://www.scopus.com/inward/record.uri?eid=2-s2.0-85215785172&doi=10.3390%2fsu17020401&partnerID=40&md5=4e08a259d9b7123dade30e9b1c2d9a43 |  | bio-based materials; biogenic carbon; building emissions; decarbonization; dynamic LCA; environmental product declaration (EPD); fast-growing; life cycle assessment (LCA); sustainable construction; time value of carbon | United States; building; climate effect; concrete structure; construction material; life cycle analysis; masonry; radiative forcing |  |  | English | Cited by: 1; All Open Access, Gold Open Access, Green Open Access | Duplicado | [21 empty] | duplicado | remocao pre-triagem (nao e criterio de exclusao)
On the use of recycled polyethylene terephthalate fiber in one-part geopolymer stabilized soft soil: Tensile performance and sustainability analysis | Zhou, Zihan and Li, Shuo and Hu, Guo and Wu, Jun and Yao, Chuanqin and Niu, Fujun | Developments in the Built Environment | 2025 | Scopus |  | 21 | Aiming to promote low-carbon transformation of construction materials and waste upcycling solutions, this study adopted one-part geopolymer (OPG) as a sustainable binder for stabilizing soft soil. The recycled polyethylene terephthalate (RPET) fiber was also incorporated to enhance the stabilized soil's tensile strength. The effects of fly ash (FA) content, RPET fiber content and length on the tensile performance of the stabilized soil were investigated to reveal the synergistic mechanism between FA and RPET fiber. Results showed that the FA enhanced fiber-matrix deformation compatibility and improved fiber dispersion through its lubrication effects, significantly boosting the contribution of RPET fibers to the improvement of tensile strength of the stabilized soil. Life cycle assessment indicated that OPG-stabilized soil reduced carbon emissions, energy consumption, and costs by 78%, 58%, and 50% compared to ordinary Portland cement (OPC)-stabilized soil. The findings support OPG and RPET fiber's practical application in eco-friendly ground improvement and waste management. © 2025 The Authors | Article | 10.1016/j.dibe.2025.100641 |  | https://www.scopus.com/inward/record.uri?eid=2-s2.0-86000670489&doi=10.1016%2fj.dibe.2025.100641&partnerID=40&md5=7aa4ad8782eff2b4eb56298a2f41d64c |  | Fly ash; Life cycle assessment; One-part geopolymer; Recycled PET fiber; Sustainability; Tensile performance | Plastic recycling; Portland cement; Waste management; Zero-carbon; Geopolymer; One parts; One-part geopolymer; Pet fibres; Polyethylene terephthalate fibers; Recycled PET fiber; Recycled polyethylene terephthalates; Soft soils; Stabilized soils; Tensile performance; Fly ash |  |  | English | Cited by: 0; All Open Access, Gold Open Access | Duplicado | [21 empty] | duplicado | remocao pre-triagem (nao e criterio de exclusao)
Environmental impacts of decommissioning a nuclear power plant: A life cycle assessment of a Magnox site | Kirk, Joel and Clayton, Rachael and Banford, Anthony and Stamford, Laurence | Environmental Impact Assessment Review | 2025 | Scopus |  | 113 | With over 400 nuclear power reactors around the world, decommissioning will be an ongoing challenge for some decades. Countries which pioneered nuclear power, such as the UK, USA, Russia and France, are already amassing considerable experience of decommissioning end-of-life reactors. This is a complex undertaking with varied waste streams and has been simplified in previous life cycle assessments of nuclear power, with only one prior study focusing on the detail of decommissioning. The present study applies LCA to the entire decommissioning process of a UK Magnox power plant using Sphera LCA FE (formerly GaBi) with supporting data sourced from ecoinvent v3.9.1. The functional unit is ‘one decommissioned Magnox nuclear site’ and the system boundary is gate to grave, starting once the plant has been defueled and ending with a remediated site. The total climate change impact was found to be 212 kt CO2 eq., or 3.1 g CO2 eq./kWh. Across 19 environmental impacts, construction of disposal facilities are key hotspots (35 % ILW disposal facility, 27 % LLW disposal facility), with waste packaging accounting for 30.8 % of the total impact. Sensitivity analysis considered enhanced recycling and waste rerouting, identifying a potential climate change impact reduction of 18.9 % (40 kt CO2 eq.) if concrete recycling rates were increased to 60 %. Steel recycling saw an overall emission reduction of 10.3 % (21.9 kt CO2 eq.) when the savings in producing virgin steel were credited to the system via system expansion. Further research is recommended into the environmental impacts (and optimisation) of treatment processes needed to decontaminate and reuse/recycle concrete and steel in order to realise the above gains. Furthermore, greater use of LCA in general within radioactive waste treatment and disposal could lead to substantial improvements in understanding and sustainability. © 2024 | Article | 10.1016/j.eiar.2025.107880 | KIRK et al., 2025 - j.eiar.2025.107880.pdf | https://www.scopus.com/inward/record.uri?eid=2-s2.0-85218881231&doi=10.1016%2fj.eiar.2025.107880&partnerID=40&md5=55b62c9f80337318d3b41969bb2782e7 |  | LCA; Nuclear energy; Radiaoctive waste; Sustainability | France; Russian Federation; United States; Bioremediation; Cadmium alloys; Emission control; Gallium compounds; Lawrencium; Mendelevium; Nuclear power plants; Radioactive waste vitrification; Radioactive wastes; Waste treatment; Climate change impact; Disposal facilities; End of lives; Energy; LCA; Nuclear power reactors; Power; Previous life; Radiaoctive waste; Waste stream; carbon dioxide; climate change; decommissioning; emission control; environmental impact; life cycle analysis; nuclear pow |  |  | English | Cited by: 0; All Open Access, Hybrid Gold Open Access | Duplicado | [21 empty] | duplicado | remocao pre-triagem (nao e criterio de exclusao)
LCA-based environmental benefit allocation between steel and cement industries in steel byproduct recycling | Shin, Kayoung and Kim, Junbeum and Hwang, Yong Woo and Kim, Byong Chul and Kim, Doo Hwan | Environmental Engineering Research | 2025 | Scopus |  | 30 | Among the steel byproducts, more than 80% of blast furnace slag is recycled in the cement industry. However, the criteria for allocating environmental benefits between the steel and cement industries need to be more transparent. This study aims to allocate the environmental benefits between the steel and cement industries when granulated blast furnace slag (GBFS) is recycled to replace Portland cement in the production of slag cement (SC). Specifically, this research proposes how the recycling of GBFS, a byproduct of the steel production process, can quantify environmental burdens and benefits from both attributional life cycle assessment (ALCA) and consequential life cycle assessment (CLCA) perspectives. It also suggests methods for allocating these environmental benefits between the steel and cement industries. Following the final agreement on the EU Carbon Border Adjustment Mechanism (CBAM), this study emphasizes the growing importance of interconnected allocation of environmental benefits through recycling. Various allocation methods using ALCA and CLCA approaches have been assessed, significantly impacting the analysis results. Furthermore, these findings of the study are expected to provide guidance for potential policy decisions and internal decision-making processes, highlighting the environmental benefits that GBFS recycling offers to both steel and cement industries. © 2025 Korean Society of Environmental Engineers. | Article | 10.4491/eer.2024.032 |  | https://www.scopus.com/inward/record.uri?eid=2-s2.0-85218345742&doi=10.4491%2feer.2024.032&partnerID=40&md5=4563aad0e85dd65fbd74ed60cbe27cbe |  | Attributional life cycle assessment (ALCA); Carbon border adjustment mechanism (CBAM); Consequential life cycle assessment (CLCA); Recycling allocation; Slag cement; Steel byproduct | Blast furnaces; Carbon capture and utilization; Carbon sequestration; Cement manufacture; Portland cement; Slags; Adjustment mechanisms; Attributional life cycle assessment; Carbon border adjustment mechanism; Consequential life cycle assessment; Consequential life-cycle assessment; Environmental benefits; Granulated blast furnace slag; Granulated blast-furnace slags; Recycling allocation; Steel byproduct; Slag cement |  |  | English | Cited by: 1; All Open Access, Gold Open Access | Duplicado | [21 empty] | duplicado | remocao pre-triagem (nao e criterio de exclusao)
Life cycle embodied carbon evaluation of a two-bedroom house construction in Ghana: A comparison between stabilized laterite and sancrete building | Adu, Theophilus Frimpong and Zebilila, Mohammed D.H. and Adzakey, Peter and Ofori Sarkodie, Wilson and Mustapha, Zakari | Heliyon | 2025 | Scopus |  | 11 | This study investigated the embodied carbon (EC) emissions of stabilized laterite brick and sancrete block buildings in the Ghanaian construction industry using a cradle-to-site life cycle assessment (LCA) approach. The findings reveal that the embodied carbon footprint of laterite brick is basically due to the cement content. An air-dried stabilized laterite brick (1:1.6:8.1 ratio of cement, sand and laterite) used in the study exhibited a higher EC of 0.0505 kgCO2e/kg compared to sancrete block (1:16 ratio of cement to sand) of 0.0336 kgCO2e/kg. However, despite the higher EC per kilogram of stabilized laterite brick bricks, the overall stabilized laterite building demonstrated a significantly lower EC per square meter (268.16 kgCO2e/m2) compared to sancrete buildings (313.39 kgCO2e/m2). This is because the stabilized laterite buildings required less plastering, reducing the amount of cement used and paint for finishing. The plastering and paint used in sancrete buildings contribute to higher embodied carbon emissions. This study highlights that replacing cement and paint with lower embodied carbon materials could be a promising strategy for sustainable construction. Further research is recommended to include the entire building life cycle, encompassing not only the construction phase but also the operational and end-of-life stages. Air-dried laterite bricks offer a practical and sustainable choice for Ghana's built environment due to their lower embodied carbon footprint and reliance on locally available materials. © 2025 The Author(s) | Article | 10.1016/j.heliyon.2025.e42212 | ADU et al., 2025.pdf | https://www.scopus.com/inward/record.uri?eid=2-s2.0-85216949862&doi=10.1016%2fj.heliyon.2025.e42212&partnerID=40&md5=771f523088a8ef0e94daf2fb5e5be82e |  | Climate change; Embodied carbon; Ghana; Green Building; Laterite bricks |  |  |  | English | Cited by: 0; All Open Access, Gold Open Access | Duplicado | [21 empty] | duplicado | remocao pre-triagem (nao e criterio de exclusao)
Greenhouse gas emission of recycled concrete production for pavement construction considering carbon uptake | Huang, Xianjia and Ouyang, Yisong and Zhang, Dawei and Yu, Huayang | Developments in the Built Environment | 2025 | Scopus |  | 22 | The carbonation or uptake effects are often ignored when quantifying the greenhouse gas (GHG) emissions from recycled concrete production, resulting in a neglected balance between carbon emissions and absorption. This study specifically considers these effects using the life cycle assessment (LCA) methodology to quantify GHG emissions from recycled concrete used for pavements. The cradle-to-gate LCA includes raw material extraction, transportation, production, and carbonation during mixing and curing. The findings indicate that (1) the net GHG emissions of recycled concrete are lower than those of virgin concrete, with higher recycled coarse aggregates (RCA) replacement rates leading to further emission reductions. (2) carbonation during the production phase significantly contributes to carbon capture, thus reducing the overall GHG emissions. (3) recycled concrete has lower environmental costs and requires less green area for carbon absorption than conventional concrete, highlighting the environmental and economic benefits of using recycled concrete in pavement construction. © 2025 The Authors | Article | 10.1016/j.dibe.2025.100646 | HUANG et al., 2025 - j.dibe.2025.100646.pdf | https://www.scopus.com/inward/record.uri?eid=2-s2.0-105000488050&doi=10.1016%2fj.dibe.2025.100646&partnerID=40&md5=e2508b56b51be9aad0e27b0d862999d5 |  | Carbon uptake; Carbonation; Greenhouse gas emissions; Life cycle assessment (LCA); Pavement construction; Recycled concrete | Carbon capture and utilization; Carbon sequestration; Low emission; Assessment methodologies; Carbon emissions; Carbon uptake; Concrete productions; Greenhouse gas emissions; Life cycle assessment; Pavement construction; Raw material extraction; Recycled coarse aggregate; Recycled concretes; Greenhouse gas emissions |  |  | English | Cited by: 0; All Open Access, Gold Open Access | Duplicado | [21 empty] | duplicado | remocao pre-triagem (nao e criterio de exclusao)
Reliability analysis-based life cycle assessment of railway components using long-term maintenance data | Ji, Koochul and Choi, Ilyoon and Won, Jongmuk | Developments in the Built Environment | 2025 | Scopus |  | 21 | This study proposes a framework to evaluate the reliability of rail operation times and optimal maintenance intervals for sleepers and fasteners using a long-term maintenance database in South Korea. Additionally, the study investigates the effects of rail grinding and establishes optimal rail replacement intervals. It was found that the optimal maintenance interval of 2.04 and 2.36 months for fasteners and sleepers and optimal replacement interval of 89 months with griding interval of 10 months for rail would be recommended. It was also found that rail grinding reduces rail degradation rates and extends rail lifespan. In addition, reinforced concrete sleeper, concrete track bed (slab track), and straight rail track shows higher long-term durability than prestressed concrete sleeper, gravel ballast, and curved rail track. Overall, the proposed framework can provide data-driven cost-based optimization to determine the best maintenance strategies for long-term sustainable railway operation. © 2025 The Author(s) | Article | 10.1016/j.dibe.2025.100629 |  | https://www.scopus.com/inward/record.uri?eid=2-s2.0-85218626613&doi=10.1016%2fj.dibe.2025.100629&partnerID=40&md5=b1a2960661f7e35c98c187f1d1f5a769 |  | Fastener; Life cycle assessment; Rail; Rail grinding; Sleeper | Ballast (railroad track); Concrete slabs; Locks (fasteners); Rail laying; Railroad tracks; Railroads; Long-term maintenances; Maintenance database; Maintenance intervals; Operation time; Optimal maintenance; Rail grinding; Rail operations; Rail tracks; Sleeper; South Korea; Prestressed concrete |  |  | English | Cited by: 0; All Open Access, Gold Open Access | Duplicado | [21 empty] | duplicado | remocao pre-triagem (nao e criterio de exclusao)
Performance, thermodynamic modelling, and global warming potential of low sodium-activated artificial granulated slag substituted with quartz and limestone fillers | Abdel-Gawwad, Hamdy A. and Hirsch, Tamino and Mancke, Raoul and Firdous, Rafia and Lehmann, Christian and Buchwald, Anja and Stephan, Dietmar | Cleaner Engineering and Technology | 2025 | Scopus |  | 24 | Commercialization of alkali-activated slag faces, among others, two major hurdles: limited availability of blast-furnace slag and the high cost of alkaline activators. Furthermore, the corrosive nature of the alkaline solution, the energy-intensive production, and the resulting CO2 emissions significantly impede widespread adoption. This research presents a novel approach to overcome these challenges and pave the way for commercially viable alkali-activated binders. We propose utilizing highly reactive artificial granulated slag (AS) synthesized from the treatment of slag generated during ferrochrome alloy production. This AS serves as the primary reactive precursor within the alkali-activated system. Activation of AS with a low Na2O concentration (3 wt%) yields a hardened material boasting a remarkable 90 d compressive strength of approx. 105 MPa. Capitalizing on the exceptional reactivity of AS, we explored its partial replacement with readily available and cost-effective quartz and limestone powders. Despite the lower reactivity of these fillers compared to AS, the resulting hardened materials containing 50 vol% filler still achieve an impressive 90 d compressive strength of 75 MPa, even with a low Na2O content of 2 wt%. Phase composition determined via thermodynamic modelling closely aligns with microanalyses and the observed compressive strength. Life cycle assessment (LCA) conclusively demonstrates that the synergistic combination of highly reactive AS, fillers, and low Na2O concentration offers a promising route for producing alkali-activated binders with significantly lower energy demand and CO2–eqv emissions (up to 67% reduction). © 2024 The Authors | Article | 10.1016/j.clet.2024.100861 | ABDEL-GAWWAD et al., 2025 - j.clet.2024.100861.pdf | https://www.scopus.com/inward/record.uri?eid=2-s2.0-85212221427&doi=10.1016%2fj.clet.2024.100861&partnerID=40&md5=112e1cb6b17c213efc59c5c554683ba4 |  | Activation products; CO<sub>2</sub> emissions; Commercial viability; Compressive strength; Heat of hydration; Microstructure |  |  |  | English | Cited by: 0; All Open Access, Gold Open Access | Duplicado | [21 empty] | duplicado | remocao pre-triagem (nao e criterio de exclusao)
Uncertainty in determining carbon dioxide removal potential of biochar | Kane, Seth and Bin Thaneya, Ahmad and Gursel, Aysegul Petek and Fan, Jin and Bose, Baishakhi and Hendrickson, Thomas P and Nordahl, Sarah L and Scown, Corinne D and Miller, Sabbie A and Horvath, Arpad | Environmental Research Letters | 2025 | Scopus |  | 20 | A quantitative and systematic assessment of uncertainty in life-cycle assessment is critical to informing sustainable development of carbon dioxide removal (CDR) technologies. Biochar is the most commonly sold form of CDR to date and it can be used in applications ranging from concrete to agricultural soil amendments. Previous analyses of biochar rely on modeled or estimated life-cycle data and suggest a cradle-to-gate range of 0.20-1.3 kg CO2 net removal per kg of biomass feedstock, with the range reported driven by differences in energy consumption, pyrolysis temperature, and feedstock sourcing. Herein, we quantify the distribution of CDR possible for biochar production with a compositional life-cycle inventory model paired with scenario-aware Monte Carlo simulation in a ‘best practice’ (incorporating lower transportation distances, high pyrolysis temperatures, high energy efficiency, recapture of energy for drying and pyrolysis energy requirements, and co-generation of heat and electricity) and ‘poor practice’ (higher transportation distances, lower pyrolysis temperatures, low energy efficiency, natural gas for energy requirements, and no energy recovery) scenarios. In the best-practice scenario, cradle-to-gate CDR (which is representative of the upper limit of removal across the entire life cycle) is highly certain, with a median removal of 1.4 kg of CO2e/kg biomass and results in net removal across the entire distribution. In contrast, the poor-practice scenario results in median net emissions of 0.090 kg CO2e/kg biomass. Whether this scenario emits (66% likelihood) or removes (34% likelihood) carbon dioxide is highly uncertain. The emission intensity of energy inputs to the pyrolysis process and whether the bio-oil co-product is used as a chemical feedstock or combusted are critical factors impacting the net carbon dioxide emissions of biochar production, together responsible for 98% of the difference between the best- and poor-practice scenarios. © 2024 The Author(s). Published by IOP Publishing Ltd. | Article | 10.1088/1748-9326/ad99e9 |  | https://www.scopus.com/inward/record.uri?eid=2-s2.0-85219571752&doi=10.1088%2f1748-9326%2fad99e9&partnerID=40&md5=231c7475700d4615f25526bb4242c34b |  | carbon sequestration; greenhouse gas emissions; life-cycle assessment (LCA); Monte Carlo simulation; pyrolysis | Carbon capture and storage; Carbon sequestration; Catalytic cracking; Direct air capture; Feedstocks; Kyoto Protocol; Life cycle assessment; Low emission; Low temperature production; Natural gas transportation; Petroleum transportation; Zero-carbon; Best practices; Biochar; Carbon dioxide removal; Carbon sequestration; Greenhouse gas emissions; Life-cycle assessment; Monte Carlo's simulation; Pyrolysis temperature; Transportation distance; Uncertainty; biochar; carbon dioxide; carbon emission; c |  |  | English | Cited by: 1; All Open Access, Gold Open Access | Duplicado | [21 empty] | duplicado | remocao pre-triagem (nao e criterio de exclusao)
Management of wind-turbine blade waste as high-content concrete addition: Mechanical performance evaluation and life cycle assessment | Manso-Morato, Javier and Hurtado-Alonso, Nerea and Revilla-Cuesta, Víctor and Ortega-López, Vanesa | Journal of Environmental Management | 2025 | Scopus |  | 373 | The management of end-of-life wind-turbine blades in the coming years will be necessary, as a clear solution for their recycling is yet to be found due to their complex composition. The suitability of their mechanical recycling is therefore evaluated in this paper, obtaining Raw-Crushed Wind-Turbine Blade (RCWTB) for subsequent incorporation in high amounts of up to 10% vol. in concrete, replacing the aggregates to achieve Fiber-Reinforced Concrete (FRC). Compressive strength levels of 40 MPa were at all times reached, although with steadily decreasing elastic moduli, properties that could be precisely related by regression using a hardened-density correction. Besides, tensile splitting strength increased by 0.03 MPa per 1% RCWTB and Poisson's coefficient was reduced, while maintaining flexural strength levels. Finally, life cycle assessment showed lower global warming potential for mixes with RCWTB, even compared to other FRC mixes, as the contents related to high-emitting raw materials of FRC were reduced. The results were promising and reveal a path towards greater sustainability of the wind-energy sector in alliance with the concrete industry. © 2024 The Authors | Article | 10.1016/j.jenvman.2024.123995 |  | https://www.scopus.com/inward/record.uri?eid=2-s2.0-85214233152&doi=10.1016%2fj.jenvman.2024.123995&partnerID=40&md5=175b5d21c5bd8750854c72bedfd6e107 |  | Fiber-reinforced concrete (FRC); Life cycle assessment (LCA); Mechanical performance; Prediction model; Raw-crushed wind-turbine blade (RCWTB) | Compressive Strength; Construction Materials; Recycling; Tensile Strength; Wind; Commerce; Competition; Fiber reinforced concrete; High modulus textile fibers; Shotcreting; Turbine components; Waste management; Wind turbine blades; Concrete addition; Fiber-reinforced concrete; Fiber-reinforced concretes; High-content; Life cycle assessment; Mechanical performance; Performances evaluation; Prediction modelling; Raw-crushed wind-turbine blade; Wind turbine blades; equipment component; flexure; glo |  |  | English | Cited by: 1; All Open Access, Hybrid Gold Open Access | Duplicado | [21 empty] | duplicado | remocao pre-triagem (nao e criterio de exclusao)
Cellular concrete: A viable low-carbon alternative for developing countries in seismic regions? | Coral, Estefani and Ávila, Carlos and Gallegos, Elvia and Salazar, Andrés and Barros, Liliana and Rivera, Edgar | Structural Concrete | 2025 | Scopus |  |  | This study investigates the potential of cellular concrete as an environmentally friendly alternative for shear walls based structural systems in seismic-prone areas. The construction industry significantly contributes to global energy consumption and carbon emissions, mainly through the use of conventional materials like concrete and steel. In seismic regions, the challenge is to build structures that are both sustainable and earthquake resistant. Through a “cradle-to-gate” life cycle assessment (LCA), the study analyses the environmental impact of constructing a seven-story archetype residential building in Quito-Ecuador. The research reveals that steel reinforcement is the primary source of CO2 emissions and energy consumption. Cellular concrete demonstrates a notable reduction in CO2 emissions compared with traditional concrete, emphasizing the potential of cellular concrete as a low-carbon alternative. The findings underscore the need to integrate LCA into structural design to minimize ecological impact. While promising for developing cities, further research is essential to inform sustainable construction practices without compromising safety in seismic zones. © 2025 The Author(s). Structural Concrete published by John Wiley & Sons Ltd on behalf of International Federation for Structural Concrete. | Article | 10.1002/suco.202400892 |  | https://www.scopus.com/inward/record.uri?eid=2-s2.0-85216796785&doi=10.1002%2fsuco.202400892&partnerID=40&md5=3b0519417d6caeec23c82ed3ae6c1923 |  | cellular concrete; construction industry; infrastructure sustainability | Carbon capture and utilization; Carbon sequestration; Concrete buildings; Concrete construction; Zero-carbon; Carbon emissions; Cellular concretes; CO 2 emission; Energy-consumption; Environmentally friendly alternatives; Global energy; Infrastructure sustainability; Low carbon; Seismic regions; Structural systems; Shear walls |  |  | English | Cited by: 0; All Open Access, Hybrid Gold Open Access | Duplicado | [21 empty] | duplicado | remocao pre-triagem (nao e criterio de exclusao)
Game-Theory-Based Multi-Objective Optimization for Enhancing Environmental and Social Life Cycle Assessment in Steel–Concrete Composite Bridges | Martínez-Muñoz, David and Martí, Jose V. and Yepes, Víctor | Mathematics | 2025 | Scopus |  | 13 | The design of bridges must balance sustainability and construction simplicity. A game-theory-based optimization method was applied in this research to find a sustainable steel–concrete composite bridge design. The sustainability was evaluated through cost and environmental and social impact using the Life Cycle Assessment method. The optimization process considered four criteria simultaneously, using a discrete version of the SCA algorithm and a transfer function for discretization. The preferred solutions were selected using the Minkowski distances approach. Results showed a decrease in slab reinforcement and an increase in the amount of steel in the cross-section, leading to only an 8.2‰ increase in cost compared to similar studies. Regarding the cross-section, the geometry obtained considers cells in the upper and lower parts of the webs to improve the bending resistance. The proposed method allows for the simultaneous optimization of multiple criteria and provides a sustainable yet simple bridge design solution. © 2025 by the authors. | Article | 10.3390/math13020273 |  | https://www.scopus.com/inward/record.uri?eid=2-s2.0-85215812745&doi=10.3390%2fmath13020273&partnerID=40&md5=896895648713e72a3fa9615380f6591f |  | bridges; game theory; metaheuristics; multi-objective optimization; steel–concrete composite structures; sustainability |  |  |  | English | Cited by: 0; All Open Access, Gold Open Access | Duplicado | [21 empty] | duplicado | remocao pre-triagem (nao e criterio de exclusao)
Advancing decarbonization through 3D printed concrete formworks: Life cycle analysis of technologies, materials, and processes | Sangiorgio, Valentino and Bianchi, Iacopo and Forcellese, Archimede | Energy and Buildings | 2025 | Scopus |  | 332 | 3D printing technologies are innovating several industrial fields for their ability to produce complex shapes, reduce material use and obtain high-performance structures. Among the possible applications of 3D printing in the civil construction sector, manufacturing formwork for concrete casting is a promising solution for producing thin-walled and complex structures. Given the increasing interest and numerous applications being developed, comprehensive studies on the sustainability of 3D-printed concrete formwork are required to improve the processes and drive low-carbon construction practices. In this context, the present study provides for the first time an evaluation of the environmental and economic sustainability of concrete structures achieved using 3D printed formwork. The research investigates the influence of various factors such as: i) geometry complexity, ii) printing technology (Fused Deposition Modelling and Material Jetting), iii) process parameters, iv) raw materials (PLA, ABS, PVA, Geopolymers, Cements, Clay) v) machines kinematic systems and vi) End of Life alternatives. To perform such an investigation, a parametric CAD model was developed to define structure geometry; furthermore, Life Cycle Assessment and Life Cycle Costing methodologies were applied to calculate the impacts and cost of the different alternatives. The results showed that a proper choice of the combination of geometry, technology, material, and process parameters is crucial for reducing the carbonization-related impacts associated with 3D-printed formwork production. In addition, reuse and recycling of the formworks cut overall impacts, making 3D printing a sustainable alternative to traditional production processes while allowing greater design freedom. © 2025 The Author(s) | Article | 10.1016/j.enbuild.2025.115444 |  | https://www.scopus.com/inward/record.uri?eid=2-s2.0-85217279307&doi=10.1016%2fj.enbuild.2025.115444&partnerID=40&md5=6d7124f2ac8b2f660ef58e26069c04e9 |  |  | Concrete construction; Concretes; 3-D printing; 3D-printing; Complex shapes; Decarbonisation; Formwork; Industrial fields; Life cycle analysis; Materials and process; Printing technologies; Process parameters; Thin walled structures |  |  | English | Cited by: 0; All Open Access, Hybrid Gold Open Access | Duplicado | [21 empty] | duplicado | remocao pre-triagem (nao e criterio de exclusao)
Life cycle assessment and production cost of geopolymer concrete: A meta-analysis | Martínez, Andrés and Miller, Sabbie A. | Resources, Conservation and Recycling | 2025 | Scopus |  | 215 | Geopolymer concrete (GPC) has been proposed as an alternative to Portland cement concrete (PCC) to reduce greenhouse gas (GHG) emissions from the concrete industry. This meta-analysis compares various GPC mixtures through environmental and production cost assessments. The cradle-to-gate system boundary includes raw material acquisition, processing, and curing. Solid precursors include fly ash, blast-furnace slag, metakaolin, and rice husk ash. The study considers GHG, NOx, SOx, PM10, PM2.5, VOC and CO emissions, and manufacturing costs for each mixture. Results indicate that on average GPC emits 12 % lower GHG emissions for low-strength, 30 % lower for normal-strength, and 50 % lower for high-strength concrete than PCC. However, GPC performs worse in several other emission categories and is twice as expensive. Alkaline activator production was identified as the main driver of environmental impacts and high costs. To improve GPC's viability, shifting towards waste-derived, cost-effective activators and exploring market dynamics to lower cost disparities are recommended. © 2024 | Article | 10.1016/j.resconrec.2024.108018 | MARTÍNEZ, 2025.pdf | https://www.scopus.com/inward/record.uri?eid=2-s2.0-85211135457&doi=10.1016%2fj.resconrec.2024.108018&partnerID=40&md5=10a06b14b0baeabb05db0cc0778cf0f8 |  | Alkali-activated materials; Cost analysis; Geopolymer concrete; Life cycle assessment; Meta-analysis | Blast furnaces; Concrete industry; Concrete mixtures; Cost benefit analysis; Fly ash; Greenhouse gas emissions; High performance concrete; Low emission; Portland cement; carbon dioxide; carbon monoxide; concrete; geopolymer concrete; nitrous oxide; sodium hydroxide; unclassified drug; Activated materials; Alkali-activated; Alkali-activated material; Cost analysis; Environmental costs; Geopolymer concrete; Greenhouse gas emissions; Meta-analysis; Portland cement concretes; Production cost; cost a |  |  | English | Cited by: 2; All Open Access, Hybrid Gold Open Access | Duplicado | [21 empty] | duplicado | remocao pre-triagem (nao e criterio de exclusao)
Life Cycle Assessment of Waste Glass Geopolymerization for the Production of Sustainable Construction Materials | Manthos, Georgios and Zagklis, Dimitris and Georgopoulos, Christos and Zafiri, Constantina and Kornaros, Michael | Processes | 2025 | Scopus |  | 13 | Replacing conventional materials with new recycled materials is one of the goals of sustainable development, as it promotes the creation of environmentally friendly products while reducing the amount of waste to be treated. A common recyclable waste stream associated with urban living is waste glass, which typically comes from packaging or product containers. Although most of this stream can be reused and/or recycled, it is worth exploring alternative uses, especially for areas with high fluctuations in waste glass production. An example would be the sudden increase in waste glass in tourist areas during the high season. To this end, the present work presents the results from the life cycle assessment of waste glass geopolymerization for the production of cement tiles. The methodology includes the estimation of mass and energy balances by dividing the whole process into several sub-processes (NaOH addition, energy consumption, etc.). The NaOH addition was found to be the most burden-intensive process, with a total damage of 9 × 10−5 DALY per ton of waste glass in the human health category, while a minor contribution in all damage categories was attributed to process electricity demands (7.7 to 19.4%). By comparing the geopolymerization process with conventional recycling, an environmental benefit of 20 mPt and 26 kg CO2 per ton of waste glass was demonstrated, indicating the process’s expediency. The present study is a valuable tool for the up-scaling of processes towards a circular economy. © 2025 by the authors. | Article | 10.3390/pr13020331 |  | https://www.scopus.com/inward/record.uri?eid=2-s2.0-85219208934&doi=10.3390%2fpr13020331&partnerID=40&md5=0b826a4d91bcfebb6710ea365b43b4b5 |  | construction materials; geopolymerization; life cycle assessment; recycling; waste glass | Life cycle assessment; Conventional materials; Environmentally friendly products; Geopolymerization; Glass production; Glasses In; Recyclable wastes; Recycled materials; Sustainable construction; Waste glass; Waste stream; Circular economy |  |  | English | Cited by: 0; All Open Access, Gold Open Access | Duplicado | [21 empty] | duplicado | remocao pre-triagem (nao e criterio de exclusao)
Life cycle assessment of a point absorber wave energy converter | Engelfried, Tabea and Cucurachi, Stefano and Lavidas, George | Cleaner Environmental Systems | 2025 | Scopus |  | 16 | Harnessing wave energy from the oceans using wave energy converters (WECs) offers a huge opportunity to diversify Europe's future renewable energy system. Although the energy conversion of this pre-commercial technology is not directly linked to greenhouse gas emissions, environmental sustainability over the full life cycle needs to be ensured for a future-proof large-scale application of WECs. Therefore, we present a cradle-to-grave full life cycle assessment (LCA) study for a generic point absorber WEC based on a fully transparent and adaptable life cycle inventory. Within the study we assess the environmental impacts of a single point absorber device, the influence of different hull materials, hotspots in the impacts of WEC components, and variations induced by different deployment locations. For a WEC deployed in the North Sea, we found a global warming impact of 300-325gCO2eq./kWh with periphery and 52-77gCO2eq./kWh without periphery, depending on the hull material. Using an alternative fibre-reinforced concrete material for the hull can reduce the impact across all categories by between 10% (marine eutrophication) and 78% (human toxicity, carcinogenic). In addition to the WEC itself we found that the electrical cable and vessel operations, particularly for maintenance, are significant contributors. These two elements will also be relevant to other marine renewables such as offshore wind and floating solar. Overall, this study shows potential for improving environmental impacts from WECs and identifies possible levers to achieve such a reduction. © 2025 The Authors | Article | 10.1016/j.cesys.2025.100265 | ENGELFRIED, 2025.pdf | https://www.scopus.com/inward/record.uri?eid=2-s2.0-85218950397&doi=10.1016%2fj.cesys.2025.100265&partnerID=40&md5=f413a98fe4bab3e1704cf3ec3ffafb98 |  | Life cycle assessment; Life cycle inventory; Point absorber; Renewable energy; Wave energy converter | Eutrophication; Fiber reinforced concrete; Wave energy conversion; Wave power; Commercial technology; Energy systems; Greenhouse gas emissions; Hull materials; Life Cycle Inventory; Point absorber; Renewable energies; Wave energy; Wave energy converters; Clean energy |  |  | English | Cited by: 0; All Open Access, Gold Open Access | Duplicado | [21 empty] | duplicado | remocao pre-triagem (nao e criterio de exclusao)
Living in a material world: Support for the use of natural and alternative materials in coastal restoration and living shorelines | Sakr, Adrian and Altieri, Andrew H. | Ecological Engineering | 2025 | Scopus |  | 211 | The size and expense of coastal restoration efforts are increasing exponentially to mitigate anthropogenic environmental impacts and achieve international conservation goals. As part of these efforts, a variety of conventional materials including plastic, metal, and concrete are used in breakwater, settling substrate, vegetation stabilization, and sediment retention structures because of their availability, inexpensive purchase price, and predictable properties. However, questions regarding sustainability arise given the adverse environmental impacts of the life cycle processes for each material. Life cycle impacts from production, transportation, installation, and degradation should be key considerations in material selection, with criteria that allow decision makers an opportunity to evaluate less impactful alternative materials. Natural and reduced-impact alternative materials include natural elements such as plant fibers and rock as well as reduced-impact materials such as bio-based and biodegradable plastics. These items may have comparable availability and functionality and exhibit reduced carbon, chemical, and particulate emission impacts. However, they are often not selected for full-scale restoration applications due to uncertainties regarding their financial cost and ability to replace conventional materials. Here, we compare conventional and reduced-impact alternative materials for use in coastal restoration applications. The function, engineering performance, and life cycle environmental impacts are reported for each material followed by a presentation of case studies that illustrate the value of appropriate material selection. We then compare the impacts of material sourcing and product lifespan to develop a material selection framework enhancing the selection process of reduced-impact alternatives. This study reveals a need for more detailed and standardized life cycle information about the materials used in the coastal environment. The proposed framework allows more emphasis on material life-cycle implications in the design process, which could lead to enhanced use of alternative over conventional materials and improved project value and outcomes. © 2024 | Review | 10.1016/j.ecoleng.2024.107462 |  | https://www.scopus.com/inward/record.uri?eid=2-s2.0-85210367039&doi=10.1016%2fj.ecoleng.2024.107462&partnerID=40&md5=91b3489470f3319ce83afe776cb20f78 |  | Coastal restoration; Concrete; Gray infrastructure; Green infrastructure; Life cycle analysis; Living shorelines; Materials; Microplastics; Nature-based solutions; Sustainable development | Concretes; Environmental impact; Life cycle assessment; Restoration; Alternative materials; Coastal restorations; Conventional materials; Gray infrastructure; Green infrastructure; Life cycle analysis; Living shoreline; Materials selection; Microplastics; Nature-based solution; coastal protection; coastal zone; coastal zone management; concrete structure; environmental impact; environmental restoration; infrastructure planning; life cycle analysis; nanoparticle; plastic; sustainable development; |  |  | English | Cited by: 0; All Open Access, Hybrid Gold Open Access | Duplicado | [21 empty] | duplicado | remocao pre-triagem (nao e criterio de exclusao)
Comparative Life Cycle Assessment of Traditional and Modern Materials in Heritage Building Restoration: A Case Study from Ushaiger Village | Mazzetto, Silvia | Sustainability (Switzerland) | 2025 | Scopus |  | 17 | This paper presents a comparative life cycle assessment (LCA) of the traditional and modern materials used in heritage building restoration, focusing on mud, limestone, decorative plaster, blended hydraulic cement, and ready-mix concrete. The analysis examines key environmental impact categories, including global warming potential (GWP), ozone depletion potential (ODP), acidification potential (AP), eutrophication potential (EP), and water use across multiple life cycle stages. The results reveal that mud and limestone, while having lower initial environmental impacts in production, contribute significantly to ODP and GWP during transportation due to their heavy weight. Modern materials like blended hydraulic cement and ready-mix concrete exhibit the highest overall environmental impacts, particularly in GWP, AP, and water use, due to their energy-intensive production processes. Decorative plaster, while lower in initial impacts, gains higher environmental burdens over time due to its frequent replacement. This study highlights the need to optimize transportation and improve recycling practices for traditional materials, while also encouraging the exploration of alternative materials for reducing the environmental footprint of heritage restoration. © 2024 by the author. | Article | 10.3390/su17010025 |  | https://www.scopus.com/inward/record.uri?eid=2-s2.0-85214511412&doi=10.3390%2fsu17010025&partnerID=40&md5=fa7d9892f03af436affbeac9b7fa16e6 |  | acidification; eutrophication; global warming potential (GWP); heritage conservation; life cycle assessment (LCA); modern materials; traditional materials; water use | Saudi Arabia; acidification; construction material; environmental restoration; eutrophication; global warming; heritage conservation; historic building; life cycle analysis; ozone depletion; water use |  |  | English | Cited by: 0; All Open Access, Gold Open Access | Duplicado | [21 empty] | duplicado | remocao pre-triagem (nao e criterio de exclusao)
Prospective life cycle analysis of a BIPV façade − Life cycle assessment of greenhouse gas emissions using future projections for a case study | Popp, Christian and Uhlig, Clara and Engelmann, Michael | Energy and Buildings | 2025 | Scopus |  | 330 | BIPV façades activate unused surfaces for energy generation and save conventional façade cladding and therefore resources, emissions and energy. However, these advantages can only be recognised by analysing the entire life cycle of BIPV facades and comparing their life cycle performance to facades without photovoltaics. In principle, life cycle analyses are based on static boundary conditions and all assumptions are based on current technology, which can clearly limit the results. In this study, scenario-based prospective life cycle analyses are carried out in order to forecast the future impact of BIPV façades. Two temporal scenarios (2023 and 2033) and three regional scenarios for the entire PV module production chain (Germany, China and mixed Chinese-German) are considered. The prospective approach leads to differentiated results in the context of the underlying boundary conditions and projections compared to a static state of the art approach. The considered progresses from 2023 to 2033 lead to reductions in embodied greenhouse gas emissions of 37.8% (DE), 32.3% (CN-DE) and 30.6% (CN). The reduction of a German compared to a Chinese production rises from 23.5% in 2023 to 37.8% in 2033. In all the scenarios analysed, more greenhouse gas emissions are reduced over the life cycle than are emitted. BIPV façades perform significantly better in comparison with an energetic inactive fibre cement façade. © 2025 The Author(s) | Article | 10.1016/j.enbuild.2025.115336 | POPP et al., 2025.pdf | https://www.scopus.com/inward/record.uri?eid=2-s2.0-85215861788&doi=10.1016%2fj.enbuild.2025.115336&partnerID=40&md5=e635210edb7b147a22092796f21f637d |  | BIPV as action for climate change mitigation; Prognosis of greenhouse gas emissions compensated by BIPV over lifetime; Prospective LCA of BIPV systems considering dynamic grid mix; Prospective life cycle analysis case study of BIPV façade | Kyoto Protocol; Low emission; BIPV as action for climate change mitigation; Case-studies; Climate change mitigation; Dynamic grid; Greenhouse gas emissions; Life cycle analysis; Prognose of greenhouse gas emission compensated by BIPV over lifetime; Prospective LCA of BIPV system considering dynamic grid mix; Prospective life cycle analyze case study of BIPV facade; Prospectives; Greenhouse gas emissions |  |  | English | Cited by: 0; All Open Access, Hybrid Gold Open Access | Duplicado | [21 empty] | duplicado | remocao pre-triagem (nao e criterio de exclusao)
Environmental Life Cycle Assessment of Healthcare Waste Valorisation Alternatives | Zlaugotne, Beate and Zandberga, Anda and Gusca, Julija and Kalnins, Silvija Nora | Environmental and Climate Technologies | 2025 | Scopus | 51 – 67 | 29 | Infectious healthcare waste (iHCW), after microbial inactivation treatment, primarily ends up in landfills. Although the morphological composition of iHCW depends on the type of health facility, predominantly HCW consists of plastic and textile waste. Furthermore, after the treatment iHCW is cleaner from a microbiological contamination perspective than household waste, making it a highly valuable resource. Recycling iHCW has environmental and economic benefits and by valorising iHCW, it would be possible to reduce the amount of landfilled waste and use it as a resource. The aim of the research is to understand the environmental consequences and potential benefits of treated iHCW valorisation scenarios through the 'gate-to-gate' (from iHCW generation at medical facilities to end-of-life or recovery) life cycle assessment framework and to compare it with the existing practice - landfilling with functional unit 1 ton of treated iHCW and using ReCiPe 2016 (Midpoint, Hierarchist perspective) method. Valorisation scenarios (VS) analysed the use of treated HCW as a substitute of feedstock for reinforced asphalt, reinforced cement, RDF, syngas, acoustic panel and plastic components used for hydroponics. The results of the LCA demonstrate that from the environmental impact perspective, the best scenarios are syngas production (VS4) with cumulative result -11Pt and -237 kg CO2 eq for global warming impact category and RDF (VS3) with result -5Pt and -195 kg CO2 eq for global warming impact category, as the entire iHCW flow is recycled into energy. However, when recycling waste, the most valuable product must be created, and then the best results from plastic recycling are plastic components for hydroponics (VS6) with result 50Pt and 1181 kg CO2 eq for global warming impact category and reinforced asphalt (VS1) with result 53 Pt and 1246 kg CO2 eq for global warming impact category. From textile recycling acoustic panels (VS5) with result 55 Pt and 598 kg CO2 eq for global warming impact category and reinforced cement (VS2) with result 55 Pt and 603 kg CO2 eq for global warming impact category. Therefore, additional scenario was created where plastic, textile and residual iHCW streams are fully recycled and fully eliminating landfilling. The results show that BAU with result 75 Pt and 1509 kg CO2 eq for global warming impact category has the greatest environmental impact compared to any of the VS considered in this research. Of the total scenario impacts, the largest impact is caused by waste disposal, followed by transport, which has a similar impact in all scenarios due to assumptions about the distance to be transported, and iHCW treatment also has a similar impact in all scenarios, but the bigger difference is the environmental benefit from recycled waste. Based on the LCA results, recommendations for the stakeholders are developed. © 2025 Beate Zlaugotne et al., published by Sciendo. | Article | 10.2478/rtuect-2025-0004 | ZLAUGOTNE, 2025i.pdf | https://www.scopus.com/inward/record.uri?eid=2-s2.0-85218085066&doi=10.2478%2frtuect-2025-0004&partnerID=40&md5=7adc1004c492173536854d296e6f1de2 |  | Chemical treatment; damage; environmental impacts; LCA; medical waste; scenarios; thermal treatment | Anaerobic digestion; Effluent treatment; Exhaust gases; Fly ash; Hydraulic laboratories; Land fill; Materials testing laboratories; Plastic parts; Plastics fillers; Process heat reactors; Research laboratories; Television studios; Textile chemical treatment; Waste heat; Wind tunnels; Chemical treatments; Damage; Environmental benefits; Healthcare wastes; Landfilling; LCA; Medical wastes; Scenario; Thermal; Waste valorizations; environmental impact; health care; life cycle analysis; plastic waste |  |  | English | Cited by: 0; All Open Access, Gold Open Access | Duplicado | [21 empty] | duplicado | remocao pre-triagem (nao e criterio de exclusao)
Sustainability Enhancement and Evaluation of a Concrete Dam Using Recycling | Mostafaei, Hasan and Chamasemani, Niyousha Fallah and Mashayekhi, Mohammadreza and Hamzehkolaei, Naser Safaeian and Santos, Paulo | Applied Sciences (Switzerland) | 2025 | Scopus |  | 15 | Examining the life cycle of structures, such as concrete dams, holds paramount importance for engineers, as it facilitates a comprehensive assessment of overall sustainability, enabling the balancing of the benefits and costs associated with dam development. The recycling of materials emerges as a crucial factor in mitigating environmental impacts. This study employs the IMPACT 2002+ methodology to perform a life cycle assessment (LCA) of a concrete dam, covering the stages from construction to decommissioning. Additionally, carbon footprint analysis (CFA) and life cycle costing (LCC) are performed to pinpoint greenhouse gas (GHG) emission sources and access economic performance. This investigation spans three key-stages: (1) initial construction; (2) decommissioning; (3) hypothetical scenarios with recycling rates for demolished concrete and steel, evaluating how different recycling percentages influence both the environmental benefits and LCC outcomes. The results emphasize the significance of reducing air pollution, with climate change identified as the primary environmental concern compared to ecosystem and resource indicators. The findings show that the carbon footprint associated with the construction of 1 m width of the dam is estimated to be around 355 ton CO2 eq. Furthermore, the total carbon emissions resulting from the demolition of the dam were identified to amount to 735 ton CO2 eq/m. The recycling of the dam materials after demolition led to a notable reduction in pollution associated with the decommissioning process of the dam, compared to the dams’ destruction without recycling. © 2025 by the authors. | Article | 10.3390/app15052479 |  | https://www.scopus.com/inward/record.uri?eid=2-s2.0-86000501092&doi=10.3390%2fapp15052479&partnerID=40&md5=35a999ffc931c265d231d5fc9eb41208 |  | carbon footprint analysis (CFA); concrete dam; life cycle assessment (LCA); life cycle cost (LCC); recycling; sustainability assessment | Carbon capture and utilization; Carbon sequestration; Climate change; Cost benefit analysis; Decommissioning (nuclear reactors); Life cycle assessment; Sustainable development; Zero-carbon; Benefits and costs; Carbon footprint analyze; Comprehensive assessment; Footprint analysis; Life cycle assessment; Life cycle cost; Recycling of materials; Sustainability assessment; Sustainability enhancements; Sustainability evaluations; Concrete dams |  |  | English | Cited by: 0; All Open Access, Gold Open Access | Duplicado | [21 empty] | duplicado | remocao pre-triagem (nao e criterio de exclusao)
Life Cycle Carbon Emission Analysis of Buildings with Different Exterior Wall Types Based on BIM Technology | Lyu, Yuelong and Fomin, Nikita Igorevich and Li, Shuailong and Hu, Wentao and Xiao, Shuoting and Huang, Yue and Liu, Chong | Buildings | 2025 | Scopus |  | 15 | Building energy conservation and emission reduction are crucial in addressing global climate change. High-performance insulated building envelopes can significantly reduce energy consumption over a building’s lifecycle. However, few studies have systematically analyzed carbon reduction potential through a life cycle assessment (LCA), incorporating case studies and regional differences. To address this, this study establishes an LCA carbon emission calculation model using Building Information Modeling (BIM) technology and the carbon emission coefficient method. We examined four residential buildings in China’s cold regions and hot summer–cold winter regions, utilizing prefabricated concrete sandwich insulation exterior walls (PCSB) and autoclaved aerated concrete block self-insulating exterior walls (AACB). Results indicate that emissions during the operational phase account for 75% of total lifecycle emissions, with heating, ventilation, and air conditioning systems contributing over 50%. Compared to AACB, PCSB reduces lifecycle carbon emissions by 18.54% and by 20.02% in hot summer–cold winter regions. The findings demonstrate that PCSB offers significant energy-saving and emission-reduction benefits during the construction and operation phases. However, it exhibits higher energy consumption during the materialization and demolition phases. This study provides a practical LCA carbon calculation framework that offers insights into reducing lifecycle carbon emissions, thereby guiding sustainable building design. © 2025 by the authors. | Article | 10.3390/buildings15010138 |  | https://www.scopus.com/inward/record.uri?eid=2-s2.0-85214460531&doi=10.3390%2fbuildings15010138&partnerID=40&md5=f227d3b57ef41339936c494fe61ee23d |  | BIM; building life cycle analysis; carbon emissions; energy conservation and emission reduction; insulated exterior walls | Autoclaved aerated concrete; Carbon capture and utilization; Carbon sequestration; Walls (structural partitions); Building Information Modelling; Building life cycle; Building life cycle analyze; Carbon emissions; Cold winter; Energy conservation and emission reductions; Exterior walls; Insulated exterior wall; Life cycle analysis; Modeling technology |  |  | English | Cited by: 0; All Open Access, Gold Open Access | Duplicado | [21 empty] | duplicado | remocao pre-triagem (nao e criterio de exclusao)
Life Cycle Assessment of Microalgal Biomass Valorization from a Wastewater Treatment Process | Crippa, Irene and Dolci, Giovanni and Grosso, Mario and Rigamonti, Lucia | Waste and Biomass Valorization | 2025 | Scopus | 525 – 541 | 16 | Purpose: The life cycle assessment (LCA) performed in this work evaluates the potential environmental impacts of an activated-sludge-based wastewater treatment plant (WWTP) coupled with microalgal cultivation, including the algal biomass recovery. The system is compared with the WWTP without algal integration to evaluate the potential benefits derived by the coupling. In addition to more conventional valorization strategies for the algal biomass, a special focus is given to the production of biostimulants, that give the chance to replace some chemical fertilizers. Method: Four scenarios are compared. They differ in the algal biomass valorization route: direct use in agriculture (S1), incineration with energy recovery (S2), use in cement plant as an auxiliary fuel (S3), and biostimulants production and use on crops (S4). The environmental impacts of the system are assessed including 16 categories, to comprehensively cover its potential impacts. Results: S4 allows for significant impact reductions (compared to the WWTP without algal integration) only when the increase of the nutrient-uptake efficiency of crops is taken into account. Assuming a 5% reduction of fertilizers application, S4 shows an improvement in 14 out of the 16 impact categories. Conversely, when the amount of substituted fertilizers is calculated comparing just the macronutrient content of biostimulants with that of algae, S4 is comparable with S1, S2, and S3, where just four to five impact categories show lower impacts than the WWTP without algal integration. Conclusions: The LCA confirms the environmental benefits of biostimulants application on crops, although the modeling approach requires further research as it strongly influences the results. © The Author(s) 2024. | Article | 10.1007/s12649-024-02695-x |  | https://www.scopus.com/inward/record.uri?eid=2-s2.0-85202454660&doi=10.1007%2fs12649-024-02695-x&partnerID=40&md5=185feb655b92fd4d3b535d7e909c523e |  | Biostimulant; Fertilizer; Life cycle assessment (LCA); Microalgae; Resource recovery; Wastewater | Fertilizers; Microalgae; Algal biomass; Biomass valorizations; Biostimulant; Life cycle assessment; Micro-algae; Microalga; Microalgal biomass; Resource recovery; Waste water treatment plants; Wastewater treatment process; Life cycle assessment |  |  | English | Cited by: 0; All Open Access, Hybrid Gold Open Access | Duplicado | [21 empty] | duplicado | remocao pre-triagem (nao e criterio de exclusao)
Performance of seawater-derived Mg(OH)2 as a sustainable coating solution for hydrogen sulfide-induced corrosion mitigation in concrete pipes | Moa, Janelle Patricia S. and Gaw, Bea Angela C. and Co, John Louis O. and Coo, Kyle Anderson C. and Elevado, Kenneth Jae T. and Roxas, Cheryl Lyne C. | Cleaner Engineering and Technology | 2025 | Scopus |  | 24 | In the Philippines, concrete pipe systems are critical for wastewater management, flood control, and irrigation, accounting for approximately 70% of all installations. These systems often operate in anaerobic environments, making them vulnerable to corrosion from hydrogen sulfide. While commonly available methods like polyurethane and epoxy tar coal pitch are effective, modern studies have revealed that such products detrimentally affect the environment. As such, this study investigates the feasibility of a sustainable concrete surface coating using seawater-derived magnesium hydroxide (Mg(OH)2) as an alternative to commercially available options. Six distinct coating ratios were prepared with varying proportions of seawater (SW)-derived and commercially available (CA) Mg(OH)₂: 0% SW - 100% CA, 25% SW - 75% CA, 50% SW - 50% CA, 75% SW - 25% CA, and 100% SW - 0% CA, with four replicates for each mixture. The specimens were subjected to a 4M sulfuric acid solution for four days to assess compressive strength, weight loss, surface pH, and surface roughness. A life cycle assessment was also conducted for the different coating ratios, and response surface methodology (RSM) was employed to determine the optimal coating ratio. Results indicated that samples with pure Mg(OH)2 coatings exhibited the highest weight losses, while increased proportions of the commercial coating resulted in progressively lower weight losses. This trend was also reflected in the average post-exposure pH, compressive strength, and surface roughness, with the best performance observed in coatings composed of pure commercially available Mg(OH)₂. Although the 100% SW - 0% CA specimens did not meet the required pH and compressive strength standards, other coating ratios could satisfy the acceptance criteria. Notably, a significant difference of 3,092,680 mPt was observed between pure commercially available and seawater-derived Mg(OH)₂ coatings when scaled on a flood control project case study. Based on the results, RSM analysis suggested an optimal coating ratio of 40% SW - 60% CA Mg(OH)2. This study highlights the potential of seawater-derived Mg(OH)2 as a sustainable alternative for mitigating hydrogen sulfide-induced corrosion in concrete pipe systems. © 2025 The Authors | Article | 10.1016/j.clet.2024.100872 |  | https://www.scopus.com/inward/record.uri?eid=2-s2.0-85214293001&doi=10.1016%2fj.clet.2024.100872&partnerID=40&md5=211df9656cbb7e992af2b5e6c2e83076 |  | Hydrogen sulfide-induced corrosion; Magnesium hydroxide; Seawater; Sustainable; Wastewater |  |  |  | English | Cited by: 0; All Open Access, Gold Open Access | Duplicado | [21 empty] | duplicado | remocao pre-triagem (nao e criterio de exclusao)
Sustainable utilization of calcined granite powder as partial replacement for cement in concrete mixtures: A mechanical and environmental assessment | Dandu, Praseeda and Gattu, Rithvik Reddy and Cheela, Ravi Sankar | Global Nest Journal | 2025 | Scopus |  | 27 | The escalating environmental concerns associated with cement production have prompted to explore alternative materials for partial replacement, aiming to reduce the carbon footprint of the construction industry. This research investigates the incorporation of calcined granite powder, a byproduct of granite processing, as a sustainable supplementary cementitious material. The granite powder, which is conventionally disposed of in landfills, was collected directly from the industry and subjected to calcination to enhance its pozzolanic properties. The experimental investigation involved replacing cement with calcined granite powder in varying proportions (0-50%) in concrete mixes of M30 grade. Mechanical properties such as compressive strength, flexural strength, and durability were assessed to evaluate the performance of the formulated mixes. Remarkably, the mix containing 70% cement and 30% calcined granite powder exhibited a substantial increase in compressive strength by 7 %, flexural strength by 11 % and 13 % increase in tensile strength compared to the conventional M30 mix. Furthermore, a life cycle assessment (LCA) was conducted using SimaPro software to analyze the environmental impact of the formulated concrete mixes. The results indicated that the concrete mix with 30% calcined granite powder and 70% cement not only demonstrated superior mechanical properties but also proved to be environmentally sustainable, exhibiting reduced global warming potential. This finding underscores the potential of calcined granite powder as a viable and eco-friendly alternative, contributing to the sustainable evolution of concrete production. © 2024 Global NEST Printed in Greece. All rights reserved. | Article | 10.30955/gnj.06200 |  | https://www.scopus.com/inward/record.uri?eid=2-s2.0-85216753643&doi=10.30955%2fgnj.06200&partnerID=40&md5=dba2814a73de7c81c587da0b4f6a01d1 |  | Cement; Compressive strength; Concrete; Granite Powder; Life cycle assessment; Sustainability |  |  |  | English | Cited by: 0; All Open Access, Bronze Open Access | Duplicado | [21 empty] | duplicado | remocao pre-triagem (nao e criterio de exclusao)
Using One-Part Geopolymer in Stabilizing High-Water-Content Soft Clay: Towards an Eco-Friendly and Cost-Effective Solution | Li, Shuo and Zhou, Zihan and Hu, Guo and Yao, Chuanqin and Niu, Fujun and Wu, Jun | Buildings | 2025 | Scopus |  | 15 | To achieve environmental and economic goals in ground improvement, a one-part geopolymer (OPG), synthesized from binary precursors (fly ash [FA] and granulated blast furnace slag [GGBFS]) and a solid activator (solid sodium silicate [NS]), was used to replace ordinary Portland cement (OPC) for stabilizing high-water-content soft clay. The effects of different initial water content (50%, 80%, 100%, and 120%) and various OPG binder content (10%, 20%, 30%, and 40%) on the strength development of the OPG-stabilized soft clay were investigated through unconfined compressive strength (UCS) and unconsolidated undrained (UU) triaxial tests. Additionally, the microstructure evolution and the distribution of pores in the OPG-stabilized soft clay were examined by the utilization of mercury intrusion porosimetry (MIP) and scanning electron microscopy-energy-dispersive spectroscopy (SEM-EDS) techniques, respectively. The life cycle assessment (LCA) methodology was then used to analyze the environmental and economic advantages of employing an OPG binder for soil stabilization. It was revealed that the optimal content of OPG binder was contingent upon the water content of soft clay, with variations in requirements for strength development. Specifically, for soft clay not demanding early strength, a maximum binder content of 20% is proposed. Conversely, for soft clay that necessitated rapid strength gain, the OPG binder content escalated with increasing water content of the soft clay, in which soft clays with different water contents had corresponding required amounts of OPG binder. For soil with water content ranging from 50% to 80%, the recommended OPG binder content is 20%. While for soil with 100% and 120% water content, the designed OPG binder content is suggested to be 30% and 40%, respectively. The environmental assessment demonstrated that the utilization of OPG as a binder for the stabilization of soft clay reduces costs and carbon emissions in comparison to OPC. The present study provides substantial theoretical validation for the utilization of OPG as a novel binder to stabilize soft clay with elevated water content, which holds promise as an eco-friendly and cost-effective solution in ground improvement. © 2025 by the authors. | Article | 10.3390/buildings15030477 |  | https://www.scopus.com/inward/record.uri?eid=2-s2.0-85217563487&doi=10.3390%2fbuildings15030477&partnerID=40&md5=a392dee2cd86466625b5fd981b91c873 |  | high-water-content; mechanical property; microscopic characterization; one-part geopolymer binder; soft clay stabilization; sustainability analysis | Binders; Blast furnaces; Compressive strength; Direct air capture; Portland cement; Slag cement; Soil cement; Sustainable development; Water content; Clay stabilization; Geopolymer binders; High water content; Mechanical; Microscopic characterization; One parts; One-part geopolymer binder; Property; Soft clay stabilization; Soft clays; Sustainability analysis; Energy dispersive spectroscopy |  |  | English | Cited by: 0; All Open Access, Gold Open Access | Duplicado | [21 empty] | duplicado | remocao pre-triagem (nao e criterio de exclusao)
Techno-economic analysis of indirect carbonation processes for carbon sequestration using mining waste | Gomes, Katherine Vaz and Woodall, Caleb M. and Pilorgé, Hélène and Psarras, Peter and Wilcox, Jennifer | Energy Advances | 2025 | Scopus | 435 – 446 | 4 | Carbon mineralization offers the potential to durably store gigatonne-scale CO2 emissions, with mining waste representing an especially promising feedstock due to its relatively small particle size, global availability, and opportunities for decarbonizing the mining sector. Despite significant research into the scale and potential of this technology, there remains a lack of techno-economic analyses (TEAs) that comprehensively capture the full-process costs of indirect carbonation using a pH-swing approach. This approach enables both CO2 storage in carbonates, potentially usable to decarbonize concrete, and the extraction of critical minerals, incorporating the costs and revenues of coupling these processes. To address this gap, we developed a Class IV TEA tailored to estimate the costs and life cycle assessment (LCA) of combining critical mineral extraction and carbon mineralization in mining wastes. The model evaluates scenarios for various waste types (i.e.., legacy asbestos waste, aggregate quarry tailings, platinum group metal tailings) under different extraction conditions (acid type, temperature, strength) and carbonation parameters. Additionally, sensitivity analyses explore the effects of reactor design, internal acid-base recycling, and other factors on process costs and carbon efficiency. Our findings show carbon efficiencies of up to 95%, depending on process design. Acid-base recycling is critical for cost-effective and carbon-negative operations: without recycling, process costs exceed $3000 per tCO2 and yield a carbon efficiency of −280%, while internal acid regeneration reduces costs to $500-800 per tCO2 with carbon efficiencies ranging from 41-72%. Process costs vary by waste type and process conditions, ranging from $800-1800 per tCO2 (assuming 10% reagent makeup), with the carbonate precipitation step contributing 34-78% of total costs. The TEA highlights that acid-base recycling is essential for scaling the pH-swing process on mine tailings and should be a research priority to enable gigatonne-scale CO2 storage by mid-century. Additionally, selectively recovering critical minerals in wastes where magnesium and calcium are not exclusively leached could significantly offset capital costs. © 2025 RSC. | Article | 10.1039/d4ya00567h |  | https://www.scopus.com/inward/record.uri?eid=2-s2.0-86000778367&doi=10.1039%2fd4ya00567h&partnerID=40&md5=dbe55d3fbcc0a6ff242ee0cb3590a905 | [5 empty] | English | Cited by: 0; All Open Access, Gold Open Access | Duplicado | [21 empty] | duplicado | remocao pre-triagem (nao e criterio de exclusao)
Sustainability assessment of ultra-high performance concrete made with various supplementary cementitious materials | Farahzadi, Leila and Bozorgmehr Nia, Saeed and Shafei, Behrouz and Kioumarsi, Mahdi | Cleaner Materials | 2025 | Scopus |  | 15 | Ultra-high performance concrete (UHPC) is widely recognized for its exceptional strength and durability, making it a preferred choice in modern concrete construction. However, the high cement content of conventional UHPC mixtures causes environmental concerns, particularly in terms of carbon footprint. To address such concerns, this study presents a comprehensive sustainability assessment of various UHPC mixtures that incorporate high volumes of supplementary cementitious materials (SCMs), including ground granulated blast furnace (GGBF) slag and fly ash, individually and in combination, as partial replacements for cement. The use of alternative SCMs also addresses the reliance of UHPC mixtures on silica fume. While beneficial for a range of concrete properties, silica fume poses challenges, in terms of cost and potential particulate emission during handling and mixing. A detailed life cycle assessment (LCA) was performed in the current study to evaluate the environmental impacts of alternative UHPC mixture designs, considering key factors, such as resource utilization, energy consumption, water use, raw material transportation, and production processes. In contrast with past research that primarily focused on simple CO2-equivalent metrics, this study assessed 14 distinct environmental impact categories, offering a unique and holistic contribution to UHPC sustainability research. The findings demonstrated that incorporating up to 50% GGBF slag as cement replacement significantly reduces the UHPC's environmental impacts without jeopardizing the main mechanical and durability characteristics. This research underscores the critical role of industrial by-products in enhancing sustainable construction practices and offers practical solutions for adopting low-impact concrete production methods. © 2025 OsloMet- Oslo Metropolitan University | Article | 10.1016/j.clema.2025.100301 |  | https://www.scopus.com/inward/record.uri?eid=2-s2.0-85219532459&doi=10.1016%2fj.clema.2025.100301&partnerID=40&md5=8f8ea031ea410648c7092ffa3121e1ec |  | Fly ash; Global warming potential; Ground granulated blast furnace slag; Life cycle assessment; Silica fume; Ultra-high performance concrete |  |  |  | English | Cited by: 0; All Open Access, Gold Open Access | Duplicado | [21 empty] | duplicado | remocao pre-triagem (nao e criterio de exclusao)
Environmental Effects in Life Cycle Assessment of Machine-Vision-Driven Spall Repair Material Estimation for Sustainable Road Maintenance | Cho, Junhwi and Rodrigazo, Shanelle Aira and Kim, Hwang-Hee and Lee, Su-Jin and Park, Chan Gi and Yeon, Jaeheum | Buildings | 2025 | Scopus |  | 15 | Portland cement concrete is widely used in road construction due to its durability and minimal maintenance needs. However, its susceptibility to spall highlights the drawbacks of conventional repair methods, including cost inefficiencies, delays, environmental impacts, and safety risks from road closures. To address these challenges, this study evaluated the environmental benefits of a spall detection and repair method employing artificial-intelligence-based computer vision technology. By utilizing machine vision techniques, this approach detects spall damage without road closures and automates the calculation of repair areas and material requirements through a proprietary estimation program. Environmental impact assessments were conducted using life cycle assessment across three frameworks, TRACI, ReCiPe, and ILCD, to compare this method with conventional practices. The results revealed a 79% reduction in the overall environmental impacts, including significant decreases in global warming due to shorter road closures and reduced material waste. Resource usage improved through optimized processes, and air pollution decreased, with lower emissions of smog and particulates. This study highlights the potential of machine-vision-driven repair material quantity takeoff as a more efficient and sustainable alternative. The results of this study will help institutional engineers and practitioners adopt sustainable strategies for green infrastructure repair and integrate them into various infrastructure maintenance practices to contribute to the development of sustainable urban environments. © 2025 by the authors. | Article | 10.3390/buildings15020162 |  | https://www.scopus.com/inward/record.uri?eid=2-s2.0-85215964206&doi=10.3390%2fbuildings15020162&partnerID=40&md5=cd40f0ea66be50793cedef35aa6c1784 |  | environmentally sustainable; life cycle assessment; road maintenance; spall repair material quantity takeoff; sustainable infrastructure | Environmental impact; Portland cement; Sustainable development; Environmentally sustainable; Machine-vision; Material quantities; Portland cement concretes; Quantity takeoff; Repair materials; Repair methods; Road maintenance; Spall repair material quantity takeoff; Sustainable infrastructure |  |  | English | Cited by: 0; All Open Access, Gold Open Access | Duplicado | [21 empty] | duplicado | remocao pre-triagem (nao e criterio de exclusao)
Low-Carbon Bio-Concretes with Wood, Bamboo, and Rice Husk Aggregates: Life Cycle Assessment for Sustainable Wall Systems | Araujo, Arthur Ferreira de and Caldas, Lucas Rosse and Hasparyk, Nicole Pagan and Toledo Filho, Romildo Dias | Sustainability (Switzerland) | 2025 | Scopus |  | 17 | This study evaluates the carbon footprint of three bio-concrete families—wood (WBC), bamboo (BBC), and rice husk (RHBC)—and their application in wall components (as blocks and as boards). A cradle-to-grave, carbon-focused Life Cycle Assessment (LCA) was used to compare these bio-concretes to conventional masonry and industrialized light-framing solutions. Each bio-concrete family incorporated biomass volumetric fractions of 40%, 45%, and 50%, using a ternary cementitious matrix of cement, rice husk ash, and fly ash (0.45:0.25:0.30). Sensitivity analyses examined the impacts of transport distances and the parameters affecting biogenic carbon storage, such as carbon retention periods in the built environment. The carbon footprint results demonstrated a significantly low or negative balance of emissions: WBC ranged from −109 to 31 kgCO2-eq./m3, BBC from −113 to 28 kgCO2-eq./m3, and RHBC from 57 to 165 kgCO2-eq./m3. The findings emphasized the importance of ensuring bio-concrete durability to maximize biogenic carbon storage and highlighted the environmental advantages of bio-concrete wall systems compared to conventional solutions. For instance, BBC boards replacing fiber cement boards in light-framing systems achieved a 62 kgCO2-eq./m2 reduction, primarily due to the production (A1–A3) and replacement (B4) stages. This research outlines the emission profiles of innovative materials with the potential to mitigate global warming through circular construction, offering a sustainable portfolio for designers, builders, and AECO professionals seeking non-conventional solutions aligned with circular economy principles. © 2025 by the authors. | Article | 10.3390/su17052176 |  | https://www.scopus.com/inward/record.uri?eid=2-s2.0-86000791142&doi=10.3390%2fsu17052176&partnerID=40&md5=dd7ae7c656f990b47c15c301dd1a8e43 |  | biogenic carbon; biomaterial; carbon capture and storage; climate change mitigation; life cycle assessment (LCA) | bamboo; biomass; carbon footprint; carbon sequestration; carbon storage; circular economy; climate change; concrete; global warming; life cycle analysis; rice |  |  | English | Cited by: 0; All Open Access, Gold Open Access | Duplicado | [21 empty] | duplicado | remocao pre-triagem (nao e criterio de exclusao)
Waste Glass as Partial Cement Replacement in Sustainable Concrete: Mechanical and Fresh Properties Review | Poudel, Sushant and Bhetuwal, Utkarsha and Kharel, Prabin and Khatiwada, Sudip and KC, Diwakar and Dhital, Subash and Lamichhane, Bipin and Yadav, Sachin Kumar and Suman, Saurabh | Buildings | 2025 | Scopus |  | 15 | The significant anthropogenic carbon dioxide (CO2) emissions from cement production and the disposal of the majority of post-consumer waste glass into landfill sites have increased environmental pollution. In order to reduce the environmental impact, ground glass pozzolan (GGP) as a partial cement replacement has drawn interest from the concrete industry. This review examines the potential of GGP as a supplementary cementitious material (SCM), exploring the chemical composition of pozzolans, the different types of glass used for GGP, and the impact of glass color on pozzolanic reactivity. In addition, this study gathers the most recent research articles on the fresh and mechanical properties of concrete incorporating GGP. Key findings show that the incorporation of GGP in concrete improves the modulus of elasticity and the compressive, tensile, flexural, and punching strengths due to the pozzolanic reactions. The results indicate that GGP, made from waste glass, has pozzolanic properties that form additional strength-enhancing calcium silicate hydrate (C-S-H) gel and densify the concrete matrix. Additionally, the life cycle assessments of GGP-incorporated concrete demonstrate reductions in energy consumption and CO2 emissions compared to conventional concrete, supporting a circular economy and sustainable construction practices. © 2025 by the authors. | Article | 10.3390/buildings15060857 |  | https://www.scopus.com/inward/record.uri?eid=2-s2.0-105001116319&doi=10.3390%2fbuildings15060857&partnerID=40&md5=6319fd5f0d3d5c102ac506d3cda0bfa7 |  | cement replacement; fresh properties; glass powder; mechanical properties; pozzolan; recycling; sustainable concrete; waste glass | Cement manufacture; Compressive strength; Concrete industry; Environmental impact; Glass industry; Land fill; Silicates; Tensile strength; Cement replacement; CO 2 emission; Concrete mechanical property; Fresh properties; Glass Powder; Ground glass; Mechanical; Property; Sustainable concretes; Waste glass; Pozzolan |  |  | English | Cited by: 0; All Open Access, Gold Open Access | Duplicado | [21 empty] | duplicado | remocao pre-triagem (nao e criterio de exclusao)
Performance study and LCA of a ZigZag PV noise barrier: Towards mass-customization of IIPV applications | Colberts, Fallon and Bouguerra, Sara and Wieclawski, Arnaud and Paesa, Marta Casasola and Brand, Wim and Mullenders, Sven and Ahmed, Hareim and de Jong, Richard and Vavilkin, Tatjana and van de Wall, Wim and Mass-Protzen, Christian and Bergman, Jeroen and Boumans, Jörgen and Daenen, Michaël and Vroon, Zeger | Applied Energy | 2025 | Scopus |  | 378 | Photovoltaic noise barriers (PVNB) offer dual functionality in reducing traffic noise and generating renewable electricity. In this research, the potential of ZigZag PVNBs has been investigated. The ZigZag Solar product, developed by Wallvision, has proven to offer multiple advantages in energy yield and aesthetics for building façade applications. For noise barrier applications, the ZigZag structure could offer interesting features in safety and noise cancellation (obtained by filling the ZigZag construction with Rockwool material) on top of the advantages in aesthetics and energy yield. A ZigZag PVNB has been designed and constructed at the Brightlands Chemelot Campus in Geleen, after which the electrical performance has been automatically monitored under Dutch climate conditions. The measurements have been compared to simulated data, which allowed optimization of the model. As Rockwool material is used in the ZigZag construction, the thermal model had to be optimized to reduce significant differences in measured and simulated VMPP data. Temperature measurements by a novel Fiber Bragg technology revealed that temperature differences between measured cell temperature and input temperature for the simulations are between 10 and 20 °C. After optimizing the thermal model, the power output of the ZigZag PVNB could be predicted more accurately, resulting in a yearly potential energy yield up to 1066 kWh/kWp. Measured data over the period June 2023 till April 2024 showed an energy yield up to 873 kWh/kWp. A deviation of 18 % between measured yearly energy yield can be related to system losses such as cabling and inverters. Life Cycle Assessment (LCA) of several configurations of a global system, including concrete infrastructure, solar panels, ZigZag cassettes, cabling and converters shows a Global Warming Potential (GWP) score varying from 190 to 290 CO2 eq/kWh, according to the models developed in this study, indicating its interest compared to the Dutch and German electricity mixes. In addition, the energy required to produce and install the ZigZag PVNB system at various lengths has a predicted payback time of 6–10 years (maximum 30 % of the total expected lifetime). The balance of system, in specific the DC/DC converters followed and battery system) followed by the concrete element on which the ZigZag PVNB was mounted are the largest contributors to the carbon footprint of the ZigZag PVNB demonstrator. The carbon footprint could potentially be reduced by using cleaner battery technologies or energy storage systems. © 2024 The Authors | Article | 10.1016/j.apenergy.2024.124724 | COLBERTS et al., 2025.pdf | https://www.scopus.com/inward/record.uri?eid=2-s2.0-85207544391&doi=10.1016%2fj.apenergy.2024.124724&partnerID=40&md5=c807cb1ba4bbd5cb0d1276962e7b32c3 |  | Electrical performance simulation; Fiber Bragg temperature sensors; Infrastructure integrated PV; LCA; Outdoor testing; Validation | Air conditioning; Digital voltmeters; Dynamic response; Gain measurement; Mineral wool; Phase measurement; Pillar extraction; Pyrometry; Solar power generation; Structural dynamics; Surface measurement; Sustainable development; Ventilation; Walls (structural partitions); Electrical performance; Electrical performance simulation; Energy yields; Fiber bragg temperature sensors; Infrastructure integrated PV; Noise barriers; Outdoor testing; Performance simulation; Photovoltaic noise barriers; Valid |  |  | English | Cited by: 0; All Open Access, Hybrid Gold Open Access | Duplicado | [21 empty] | duplicado | remocao pre-triagem (nao e criterio de exclusao)
Uncovering key themes in modular construction waste management and exploring their impact and centrality | Naghibalsadati, Farzin and Gitifar, Arash and Richter, Amy and Tasnim, Anica and Ng, Kelvin Tsun Wai | Results in Engineering | 2025 | Scopus |  | 25 | Modular construction, encompassing prefabrication and off-site construction, presents compelling benefits over conventional building techniques, notably in mitigating material waste, expediting project schedules, and reducing environmental footprint. The current study investigates 118 studies from 1,843 potential publications to identify the thematic evolution and knowledge gaps in modular construction waste management from 1996 to 2024 using combined text-mining techniques. Network mapping and node analysis using Biblioshiny and SciMat tools provide thematic development and centrality insights. Trend analysis demonstrates a significant increase in research activity post-2015, following the establishment of the United Nations Sustainable Development Goals. Co-occurrence analysis using VOSviewer identified key themes and their interrelations. Cluster analysis further delineated key themes, showing the dominance of topics such as "performance," "mechanical properties," and "recycled aggregate concrete (RAC)". We found that "Reuse" and "Recycling" themes exhibit lower occurrences and link strengths. Additionally, a Sankey Diagram visualizes interrelationships between key themes, references, and contributing countries, notably highlighting contributions from China (34 %) and Spain (21 %). Further findings reveal a sustained interest in recycling from 2014, particularly recycled concrete from 2018 to 2022, underscoring the adoption of off-site construction to mitigate waste and incorporate recycled materials. Impact-centrality analysis identifies "RAC" as a high-impact theme, following "Prefabrication" and "Sustainability." Network analysis highlights that the mechanical properties of RAC are of considerable interest and concern. The adopted text-mining approach provides a comprehensive view of thematic developments and identifies knowledge gaps, aiding researchers in addressing current waste challenges and developing evidence-based waste policies. © 2025 The Author(s) | Article | 10.1016/j.rineng.2025.104550 |  | https://www.scopus.com/inward/record.uri?eid=2-s2.0-85219721199&doi=10.1016%2fj.rineng.2025.104550&partnerID=40&md5=b4ab49e5c9750a064191b2ed03d076e5 |  | Construction and demolition waste management; Life cycle assessment; Modular construction; Prefabrication; Recycled aggregate concrete; Thematic assessment | Concretes; Demolition; 'current; Construction and demolition waste; Construction and demolition waste management; Construction waste managements; Knowledge gaps; Modulars; Off-site construction; Prefabrication; Recycled aggregate concrete; Thematic assessment; Project management |  |  | English | Cited by: 0; All Open Access, Gold Open Access | Duplicado | [21 empty] | duplicado | remocao pre-triagem (nao e criterio de exclusao)
Climate IMPACT of EU building materials: Data compilation and statistical analysis of global warming potential in environmental product declarations | Hoxha, Endrit and Birgisdottir, Harpa and Röck, Martin | Sustainable Production and Consumption | 2025 | Scopus | 64 – 74 | 54 | Knowledge about and the management of greenhouse gas (GHG) emissions associated with the production and processing of building materials play a critical role in mitigating the construction sector's climate impact. However, crucial data on the GHG emissions intensity of various construction products remain challenging for practitioners and researchers to access, as it is scattered across decentralized databases. This study compiles and analyses GHG emissions data for construction products from the 27 European Union (EU-27) member states. A unified database was developed by aggregating Global Warming Potential (GWP) scores from publicly available Environmental Product Declarations (EPDs). Descriptive statistics were applied to analyse GWP results across four regions and each EU-27 country by categorizing construction products into various distinct groups. The study demonstrates the feasibility of consolidating building materials and products into twelve distinct categories. Among these materials, aluminium exhibits the highest GWP average score at 21 kg CO2e/kg, while concrete has the lowest at 0.09 kg CO2e/kg. Most variation coefficients fall within the range of 33 % to 80 %. Overall, the raw material supply stage (A1) contributes 80 % of the total GWP, followed by transport (A2) at 1 %, production (A3) at 7 %, transport (A4) at 3 %, construction (A5) at 3 %, the use phase (B1-B3) at less than 1 %, waste processing (C3) at 1 %, and disposal (C4) at 3 %. The findings of this study are critical for modelling the embodied and whole life-cycle GHG emissions of buildings and building stocks across Europe. © 2024 The Authors | Review | 10.1016/j.spc.2024.12.015 | HOXHA et al., 2025.pdf | https://www.scopus.com/inward/record.uri?eid=2-s2.0-85213858777&doi=10.1016%2fj.spc.2024.12.015&partnerID=40&md5=2ae12ea6b15d2695afb96b19d4bc4d13 |  | Building materials; EPDs database; Generic and specific data; Life-cycle assessment; Uncertainty and variation | Kyoto Protocol; Low emission; Buildings materials; Construction products; Environmental product declaration database; Environmental product declarations; Generic and specific data; Global warming potential; Greenhouse gas emissions; Material data; Uncertainty; Uncertainty and variation; Greenhouse gas emissions |  |  | English | Cited by: 0; All Open Access, Hybrid Gold Open Access | Duplicado | [21 empty] | duplicado | remocao pre-triagem (nao e criterio de exclusao)
Characterization, mechanical strength, rheological properties and life cycle assessment of fully recycled concrete through geopolymer technology | Rahimpour, Hamed and Esmaeili, Jamshid | Scientific Reports | 2025 | Scopus |  | 15 | This study presents a sustainable method for recycling Ordinary Portland cement concrete (OPCC) using geopolymer technology, reducing the need for new cement and aggregates. By including geopolymerization, the process offers significant ecological and economic advantages over conventional methods. Crushed and pulverized waste concrete was used as recycled granulate (RA) and binder, using recycled clay brick powder (RBP) as an additive. Based on the results, the incorporation of RA into recycled geopolymer concrete (GRC) improved the compressive strength by 11.7%, with a maximum compressive strength of 44.3 MPa and a tensile strength of 4.77 MPa. Replacing recycled concrete powder (RCP) with 5% wt% resulted in a 21% reduction in compressive strength (35 MPa) and a 25.3% reduction in tensile strength (3.56 MPa). A further increase in the RBP content to 15 wt% reduced the compressive strength to 27.65 MPa (37.5% reduction). The RBP content directly effects on the flowability and improves the appearance of the GRC and reduces cracks. When comparing total eco-cost, GRC (128.9 €/m3) proved to be more environmentally friendly than OPCC (140.4 €/m3). The developed GRC meets construction standards and offers a promising alternative to conventional recycling and exceeds OPCC in terms of eco-cost and sustainability. © The Author(s) 2025. | Article | 10.1038/s41598-025-92307-y |  | https://www.scopus.com/inward/record.uri?eid=2-s2.0-105000280095&doi=10.1038%2fs41598-025-92307-y&partnerID=40&md5=842acd72288a479bc4c4e53786ae080d |  | Compressive strength; Eco-cost; Recycled aggregate; Splitting tensile strength; Sustainable concrete | cement; concrete; article; clay; compressive strength; controlled study; life cycle assessment; pharmaceutics; powder; recycling; tensile strength |  |  | English | Cited by: 0; All Open Access, Gold Open Access | Duplicado | [21 empty] | duplicado | remocao pre-triagem (nao e criterio de exclusao)
Eco-Efficiency of Concrete Sandwich Panels with Different Insulation Core Materials | Moura, Bruna and Ramos da Silva, Tiago and Soares, Nelson and Monteiro, Helena | Sustainability (Switzerland) | 2025 | Scopus |  | 17 | Given the current need to improve the thermal and energy performance of buildings, special attention has been given to the building envelope and materials. Concrete sandwich panels (CSPs) are versatile composite construction elements whose popularity is increasing given their properties, e.g., good thermal and acoustic insulation, durability, and fire resistance. Nevertheless, besides their properties, it is important to evaluate the sustainability of composite panels under development. This work aims to assess the eco-efficiency of six CSPs with distinct insulation materials: lightweight concrete (LWC), cork, glass wool, and expanded polystyrene (EPS). Coupling both life cycle assessment (LCA) and life cycle costing (LCC) analysis, this study derives eco-efficiency indicators to inform decisions regarding CSP environmental and economic performances. The results of the LCA and LCC showed that the high-performance concrete (HPC) layer was the main hotspot of the CSPs in all scenarios. Moreover, the best scenario changed when different environmental impact categories were considered. Thus, using multiple environmental indicators is recommended to avoid problem-shifting. Considering the final cost, the CSP with cork is the most expensive panel to produce, with the other five options having very similar manufacturing prices. On average, raw material inputs, labour, and material delivery account for 62.9%, 18.1%, and 17.1% of the total costs, respectively. Regarding the eco-efficiency results, the most eco-efficient scenario changed with the environmental indicator used. Cork seems to be the best option when considering the carbon footprint of the panels, whereas when considering other environmental indicators, the recycled EPS scenario has the best eco-efficiency and the CSP with cork the worst. © 2025 by the authors. | Article | 10.3390/su17041687 |  | https://www.scopus.com/inward/record.uri?eid=2-s2.0-85219195175&doi=10.3390%2fsu17041687&partnerID=40&md5=9c2ac33ece36f73582d5bd6096c0fa68 |  | construction material; economic performance; environmental impacts; LCA; LCC; sustainability | building; durability; economic analysis; environmental impact; insulation; life cycle analysis; panel data; performance assessment; polymer; sustainability; thermal power |  |  | English | Cited by: 0; All Open Access, Gold Open Access, Green Open Access | Duplicado | [21 empty] | duplicado | remocao pre-triagem (nao e criterio de exclusao)
Lifecycle Assessment and Lifecycle Cost Analysis of Sustainable Concrete Incorporating Recycled Aggregates | Zheng, Yi and Li, Qian and Zhou, Ling and Gao, Fei and Deng, Zuiliang and Wang, Jun and Guo, Zhanggen and Ding, Haixia | Sustainability (Switzerland) | 2025 | Scopus |  | 17 | In recent decades, the construction industry in China has experienced significant growth, leading to substantial consumption of non-renewable natural resources and a large amount of construction and demolition waste (CDW). As a result, the effective utilization of CDW has become critically important in China. This study focuses on the processing of CDW to produce recycled fine aggregates (RFAs) and recycled coarse aggregates (RCAs), which were subsequently used to produce recycled aggregate concrete (RAC). A total of 12 RAC composites incorporating RFAs and RCAs were prepared, and their compressive strength was evaluated in detail. The life cycle assessment (LCA) methodology was employed to assess the environmental impact of 1 m3 of RAC within a “cradle-to-gate” system boundary. Furthermore, the life cycle cost analysis (LCCA) method was applied to evaluate the economic benefits of RAC. The contributions of RCAs and RFAs were analyzed in detail. Lastly, multi-criteria decision analysis (MCDA) using the Data Envelopment Analysis (DEA) approach was proposed to comprehensively compare the environmental and economic impacts of RAC and ordinary concrete. The results of the LCA and LCCA indicate that the inclusion of RCAs and RFAs in composite mixtures leads to significant environmental and economic benefits. The MCDA identified the optimized RAC mixture as one containing 70% RCA and 100% RFA, which demonstrated the best performance in terms of mechanical properties, environmental impact, and economic cost. The composite addition of RCA and RFA in RAC production can significantly reduce both environmental impacts and economic costs, thereby enhancing the sustainability of the concrete industry. © 2025 by the authors. | Article | 10.3390/su17051779 |  | https://www.scopus.com/inward/record.uri?eid=2-s2.0-86000771823&doi=10.3390%2fsu17051779&partnerID=40&md5=f008f951deee7a88115387af87c97909 |  | data envelopment analysis (DEA); life cycle assessment (LCA); life cycle cost analysis (LCCA); multi-criteria decision analysis (MCDA); recycled aggregate concrete (RAC) | China; compressive strength; concrete; construction industry; cost analysis; data envelopment analysis; decision analysis; demolition; environmental impact; life cycle analysis; multicriteria analysis |  |  | English | Cited by: 0; All Open Access, Gold Open Access | Duplicado | [21 empty] | duplicado | remocao pre-triagem (nao e criterio de exclusao)
Mechanical properties, life-cycle assessment, and costs of alternative sustainable binders to stabilise recycled aggregates | Tefa, Luca and Coppola, Bartolomeo and Palmero, Paola and Bassani, Marco | Cleaner Materials | 2025 | Scopus |  | 15 | Cement-stabilised subbases provide superior bearing capacity and durability to road pavements compared to unbound aggregate layers. However, stabilisation reduces the environmental benefits derived when recycled aggregates are used. This research compares alternative binders to Portland cement to highlight mechanical, environmental, and economic advantages and disadvantages in a cradle-to-production scenario. Three low-clinker cements with different proportions of pozzolana and three alkali-activated (AA) binders derived from (i) construction and demolition waste fines, (ii) municipal incinerator bottom ash and (iii) waste clay, were compared to Portland limestone cement. The compressive strength of binder pastes was measured after 7 and 28 curing days. Pozzolanic cements proved viable alternatives to Portland ones, while AA pastes exhibited lower strengths. The crystallinity of alkali-activated silica- and alumina-rich waste precursors was responsible for their limited strength. The life cycle assessment indicated that the replacement of clinker with pozzolana significantly reduces the environmental impact. AA binders with waste precursors can reduce the environmental impact only with a limited quantity of alkaline solution. If the lower strength achieved by AA binders is compensated by adding higher quantities to recycled aggregate, the increase in environmental impact and cost would make them less competitive. The option of using AA binders would be further strengthened with the production of environmentally friendly alkaline solutions and greater local availability of amorphous precursors. At present, cements are cheaper than AA binders due to the current massive production, widespread availability, and competition between producers. © 2025 The Author(s) | Article | 10.1016/j.clema.2025.100302 |  | https://www.scopus.com/inward/record.uri?eid=2-s2.0-85218261193&doi=10.1016%2fj.clema.2025.100302&partnerID=40&md5=9f83cf390ddd209e4b0fef570cb8c12e |  | Alkali-activated by-products; Alternative binders; Life-cycle cost assessment; Recycled aggregates; Road layer stabilisation |  |  |  | English | Cited by: 0; All Open Access, Gold Open Access | Duplicado | [21 empty] | duplicado | remocao pre-triagem (nao e criterio de exclusao)
Shear behaviour and environmental impact of single and multi-generation recycled aggregate concrete beams | Dadd, Lloyd and Bennett, Bree and Xie, Tianyu and Visintin, Phillip | Engineering Structures | 2025 | Scopus |  | 322 | Recycled aggregate concrete (RAC) is often presented as a solution to both the significant consumption of natural aggregates by the concrete sector and the significant landfill contribution of the construction sector. To extend the concept of recycled aggregate to a circular economy it is necessary to consider how RAC can be reused and this has led to the concept of multi-generation RAC (MGRAC). To date the investigation of MGRAC has largely been restricted to the material level. In this work we extend to the member level by considering, for the first time, the shear capacity of MGRAC beams using virgin aggregate concrete and three generations of recycled aggregate concrete at an equivalent compressive strength. The results of this experimental work show that there is no clear difference in the shear capacity of single or multi- generation RAC. The MGRAC results generated in this work are then brought together with the results of RAC shear tests highlighting the limitations in existing models and identifying suitable approaches for predicting shear capacity. A simple life-cycle assessment is performed to quantify the impact of using RAC and MGRAC on global warming and natural resource consumption when using a functional unit that allows for changes in member performance. The outcome of this work shows the potential benefit of MGRAC in terms of saving natural resources. © 2024 The Authors | Article | 10.1016/j.engstruct.2024.119200 |  | https://www.scopus.com/inward/record.uri?eid=2-s2.0-85207657227&doi=10.1016%2fj.engstruct.2024.119200&partnerID=40&md5=6d14843d70aeb067cd9ad348fb5e9927 |  | Multi-generation recycled aggregate concrete; Recycled aggregate concrete; Shear strength | Concrete aggregates; Concrete beams and girders; Concrete industry; Concrete beam; Construction sectors; Multi generations; Multi-generation recycled aggregate concrete; Natural aggregate; Recycled aggregate concrete; Shear behaviour; Shear capacity; Shears strength; aggregate; concrete structure; environmental impact; shear; shear strength; Shear strength |  |  | English | Cited by: 1; All Open Access, Hybrid Gold Open Access | Duplicado | [21 empty] | duplicado | remocao pre-triagem (nao e criterio de exclusao)
Life Cycle Assessment of Concrete Recycling Solutions in Light of Their Technical Complexity | Barrau, Enora and Aissani, Lynda and Thiriet, Pierre and Laforest, Valérie and Tanguy, Audrey | Recycling | 2025 | Scopus |  | 10 | Waste management is a key step for addressing both the environmental impact and the growing demand for resources in the construction industry. To answer these challenges, various technologies are available, carrying different environmental impacts and sociotechnical implications. For concrete waste, recycling is the most common solution. Two main recycling roads were identified, leading to products that have low or high value and implying different technical developments and environmental impacts. This study first proposed to characterize recycling technologies by their technical degree, reflecting the complexity needed to process waste. It secondly compared their environmental impacts using LCA methodology to assess which technical complexity led to minor environmental consequences and under what conditions. The results revealed that the technologies with a low technical degree tended to have a lower environmental impact than the ones with a higher technical degree when only the generated impacts were considered. The reverse was observed when considering the aggregated impacts due to the environmental benefits provided by the potentially avoided products. © 2025 by the authors. | Article | 10.3390/recycling10010028 |  | https://www.scopus.com/inward/record.uri?eid=2-s2.0-85219176132&doi=10.3390%2frecycling10010028&partnerID=40&md5=32c1c3f182942dbdfaf5f8c4e6b1b6ca |  | construction waste; life cycle assessment; recycling; sociotechnical approach; waste management |  |  |  | English | Cited by: 0; All Open Access, Gold Open Access | Duplicado | [21 empty] | duplicado | remocao pre-triagem (nao e criterio de exclusao)
A sludge-modified foam concrete for road fill material: Performance evaluation and carbon footprint analysis | Li, Weihao and Yang, Jiapeng and Sun, Ming and Xu, Fengxia and Zhao, Yan and Xia, Handuo | Journal of CO2 Utilization | 2025 | Scopus |  | 91 | Foam concrete, as a common road fill material, has long been widely studied. This paper examined the compressive strength, water absorption rate, freeze-thaw resistance, Young's modulus, erosion resistance, and thermal conductivity of foam concrete with various densities and sludge contents. SEM and XRD images were utilized to study the impact of different sludge levels on hydration products. Environmental impacts were analyzed using life cycle assessment, and the optimal mix ratios were determined using the TOPSIS method. Results showed that incorporating a small amount of sludge (10 %) does not significantly impact the performance of foam concrete and can even slightly enhance compressive strength at a density of 800 kg/m3. The addition of sludge altered the internal pore structure, reduced thermal conductivity, decreased freeze-thaw resistance and Young's modulus, but improved erosion resistance and promoted the formation of AFt and AFm. Foam concrete with a density of 800 kg/m3 and 10 % sludge content exhibited the best overall performance. Substituting sludge for cement in foam concrete production effectively reduces carbon emissions. © 2024 The Authors | Article | 10.1016/j.jcou.2024.103006 |  | https://www.scopus.com/inward/record.uri?eid=2-s2.0-85212202707&doi=10.1016%2fj.jcou.2024.103006&partnerID=40&md5=f53b1c2479b59391e8801a9c68e8dc85 |  | Carbon emission; Foam concrete; Life cycle assessment; Road fill material; Sludge | Carbon footprint; Thawing; Carbon emissions; Erosion resistance; Fill materials; Foam concretes; Freeze-thaw resistance; Performance; Road fill material; Sludge; Thermal; Young modulus; Compressive strength |  |  | English | Cited by: 2; All Open Access, Hybrid Gold Open Access | Duplicado | [21 empty] | duplicado | remocao pre-triagem (nao e criterio de exclusao)
Materials and service lives alterations impacts on reducing the whole life embodied carbon of buildings: A case study of a student accommodation development in Ireland | Moran, Paul and Flynn, Jack and Larkin, Conor and Goggins, Jamie and Elkhayat, Youssef | Case Studies in Construction Materials | 2025 | Scopus |  | 22 | To meet the growing demand for student accommodations and fulfil climate change targets, it is essential to establish a methodology for evaluating and reducing their whole-life embodied carbon (WLEC) emissions. The study aims to develop a robust methodology for assessing and reducing the WLEC emissions of a new student accommodation development in Ireland as a replicable case study for other countries. The developed method is based on EN 15978 building whole life cycle standard and EU Level(s) framework. The reduction methodology based on hotspot analysis identifies the most impactful life cycle modules and materials. WLEC assessments were performed on an actual project with two base case scenarios: blockwork (BW) walls for the tender stage and precast walls (PC) for the as-built stage. The WLEC emissions were 749 kgCO2e/m2 for the BW and 838 kgCO2e/m2 for the PC. The production stage modules (A1-A3) and the replacement module (B4) were the primary contributors, with 56 % and 34 %, respectively. The proposed WLEC reduction methodology altered the concrete and the rebar with lower EC alternatives available in the Irish market. It modified the service life of seven building elements to align with the manufacturer's standards. Consequently, the WBEC emissions were reduced by 27 % and 33 % for the BW and PC scenarios. This methodology promotes low-EC and durable alternatives to replace conventional materials for the upcoming student accommodation projects in Ireland to achieve the Climate Action Plan EC reduction target by 2030. © 2025 The Authors | Article | 10.1016/j.cscm.2025.e04514 | MORAN et al., 2025.pdf | https://www.scopus.com/inward/record.uri?eid=2-s2.0-105000070381&doi=10.1016%2fj.cscm.2025.e04514&partnerID=40&md5=778f50c6da78829b99e1966fc7d5885c |  | Building life cycle assessment; Durable materials; Embodied carbon emissions; Low-carbon materials; Student accommodation developments | Building life cycle; Building life cycle assessment; Carbon emissions; Carbon material; Durable materials; Embodied carbon emission; Embodied carbons; Low carbon; Low-carbon material; Student accommodation development; Low emission |  |  | English | Cited by: 0; All Open Access, Gold Open Access | Duplicado | [21 empty] | duplicado | remocao pre-triagem (nao e criterio de exclusao)
Concrete Mix Design of Recycled Concrete Aggregate (RCA): Analysis of Review Papers, Characteristics, Research Trends, and Underexplored Topics | Prasittisopin, Lapyote and Tuvayanond, Wiput and Kang, Thomas H.-K. and Kaewunruen, Sakdirat | Resources | 2025 | Scopus |  | 14 | Recycled concrete aggregate (RCA) has been widely adopted in construction and emerged as a sustainable alternative to conventional natural aggregates in the construction industry. However, the study of holistic perspectives in recent literature is lacking. This review paper aims to provide a comprehensive analysis of RCA, highlighting its properties, applications, and overall sustainability benefits to facilitate the comprehensive points of view of technology, ecology, and economics. This paper explores the manufacturing process of RCA, examines its mechanical and durability characteristics, and investigates its environmental impacts. Furthermore, it delves into the various applications of RCA, such as road construction materials, pavement bases, and concrete materials, considering their life cycle performance and economic considerations. This review reveals that there is a need for systemic data collection that could enable automated concrete mix design. The findings concerning various mix concrete designs suggest that increasing the 1% replacement level reduces the compressive strength by 0.1913% for coarse RCA and 0.2418% for fine RCA. The current critical research gaps are the durability of RCA concrete, feasibility analyses, and the implementation of treatment methods for RCA improvement. An effective life cycle assessment tool and digitalization technologies can be applied to enhance the circular economy, aligning with the United Nations’ sustainable development goals (UN-SDGs). The equivalent mortar volume method used to calculate the RCA concrete mix design, which can contain chemical additives, metakaolin, and fibers, needs further assessment. © 2025 by the authors. | Review | 10.3390/resources14020021 |  | https://www.scopus.com/inward/record.uri?eid=2-s2.0-85218635526&doi=10.3390%2fresources14020021&partnerID=40&md5=cd873e4ae0420f5a3d8d6c631d6d680f |  | circular economy; concrete; construction and demolition waste; mix design; recycle aggregate; sustainability; UN-SDGs | aggregate; compressive strength; concrete; demolition; design; life cycle analysis; literature review; recycling; research work; Sustainable Development Goal |  |  | English | Cited by: 0; All Open Access, Gold Open Access | Duplicado | [21 empty] | duplicado | remocao pre-triagem (nao e criterio de exclusao)
Prospective life cycle assessment of solid recovered fuel utilization and marine fuel production cement plants | Fozer, Daniel and Owsianiak, Mikołaj and Hauschild, Michael Zwicky | Sustainable Production and Consumption | 2025 | Scopus | 117 – 131 | 55 | Incumbent clinker production practices fall short of meeting carbon-emission neutral targets, pressing the need to implement waste valorization approaches in cement plants to mitigate environmental impacts. However, there is a lack of knowledge on the future environmental performance of emerging waste-to-heat and fuel upcycling in clinker manufacturing. This study examines the prospective life cycle impacts of (1) solid recovered fuel (SRF) utilization and (2) on-site marine fuel production using integrated fluidized bed pyrolysis to substitute fossil fuels in clinker production and marine transportation. Environmental impacts are projected between 2025 and 2050 by applying learning effects in the foreground life cycle inventory and shared socioeconomic pathways (SSP1, SSP2), extended with the 1.9 W m−2 representative concentration pathway (SSP2-RCP1.9), in the background system. The highest decarbonization progress (−538.9 kg CO2-eq (t clinker)−1) is achieved under the SSP2-RCP1.9 development trajectory, driven by avoidance of emissions from waste management systems and converting biogenic carbon-rich municipal solid waste resources. The predicted CO2-eq impacts are found to be lower than the point source emission from raw meal calcination in several SSP scenarios, indicating that carbon-emission neutrality is attainable in combination with retrofitted carbon capture, utilization, and storage (CCUS) technologies. The assessment highlights the potential for burden shifting to other environmental impacts, e.g., particulate matter formation (+37.0 % by 2050), pointing to the need to evaluate additional pyrolysis oil upgrading and NOX emission mitigation strategies. Overall, synergizing waste pyrolysis with clinker production is found to be favourable due to (i) improved energy requirements, (ii) reduced fossil fuel use and impacts on climate change and ecosystem quality, and (iii) high potential for technological learning-driven environmental progress. © 2025 The Authors | Article | 10.1016/j.spc.2025.02.012 |  | https://www.scopus.com/inward/record.uri?eid=2-s2.0-85217904042&doi=10.1016%2fj.spc.2025.02.012&partnerID=40&md5=fafcd0c675fceb4e47a7fd8bc71d553b |  | Cement plant; Decarbonization; Fluidized bed pyrolysis; Learning effects; Marine fuel; Prospective life cycle assessment | Antiknock compounds; Carbon capture and storage; Carbon capture and utilization; Catalytic cracking; Cements; Direct air capture; Residual fuels; Waste management; Clinker production; Decarbonisation; Fluidized-bed pyrolysis; Fuel production; Fuel utilization; Learning effects; Marine fuels; Prospective life cycle assessment; Prospectives; Solid recovered fuels; Cement plants |  |  | English | Cited by: 0; All Open Access, Hybrid Gold Open Access | Duplicado | [21 empty] | duplicado | remocao pre-triagem (nao e criterio de exclusao)
Thermal Insulation of Agricultural Buildings Using Different Biomass Materials | Mazur, Kamila Ewelina and Wardal, Witold Jan and Barwicki, Jan and Tseyko, Mikhail | Energies | 2025 | Scopus |  | 18 | The main goal of the article is to present the effectiveness of biomass as a thermal insulator and estimate the global potential for using biomass, considering the perspective of sustainable development and improving energy efficiency in agricultural building construction. The article presents two types of piggery construction: one using typical materials like concrete and the other using biomass-based materials. The evaluation is based on carbon footprint and embodied energy indicators. The model calculations developed in this article may be used in the future for life cycle assessment (LCA) analyses of specific construction solutions for rural livestock buildings. Two model variants for constructing a pigsty with different insulating materials were compared. The TB (Traditional Building) variant consisted of layers of (AAC) Autoclaved Aerated Concrete, glass wool, and brick. The second model variant, HB (Hempcrete Building), was made of concrete blocks with the addition of industrial hemp (Cannabis sativa L.) shives. Regarding footprint evaluation, bio-based materials often have a net-negative carbon footprint due to the sequestration effect. The results showed a significant difference in the carbon footprint of both TB and HB solutions—the carbon footprint of the HB variant was only 9.02% of that of the TB variant. The insulation properties of hempcrete were also compared to those of the most frequently used insulating materials in construction, such as glass wool and rock wool. The novelty of the study lies in analyzing the potential use of biomass for thermal insulation in livestock buildings, considering various raw materials, including their industrial properties and the ecological benefits resulting from their implementation. In addition, the authors focused on biomass thermal insulation from the perspective of sustainable development and improving energy efficiency in building construction. Our evaluation and selection of the best solutions are based on the indicators of embodied energy and carbon footprint. © 2025 by the authors. | Article | 10.3390/en18030636 |  | https://www.scopus.com/inward/record.uri?eid=2-s2.0-85217622520&doi=10.3390%2fen18030636&partnerID=40&md5=d82a4b8be16fa7a793e510dd7540ffec |  | carbon footprint; embodied energy; sustainable thermal building insulation; thermal conductivity coefficient; utilization of local biomass materials | Autoclaved aerated concrete; Biomass materials; Building insulations; Embodied energy; Hempcrete; Local biomass; Sustainable thermal building insulation; Thermal; Thermal buildings; Thermal conductivity coefficient; Utilization of local biomass material; Thermal insulation |  |  | English | Cited by: 0; All Open Access, Gold Open Access | Duplicado | [21 empty] | duplicado | remocao pre-triagem (nao e criterio de exclusao)
Unveiling the building embodied carbon dynamics in Yangtze River Delta: Spatial and life cycle perspectives | Liang, Hanwei and Zhang, Baizhe and Bian, Xin and Shen, Jieling and Wang, Yuxuan and Dong, Liang | Journal of Urban Management | 2025 | Scopus | 160 – 180 | 14 | Understanding and reducing the greenhouse gas emissions from building sector is significant to realize the net zero society. This research presents a bottom-up approach leveraging nighttime light (NTL) data to quantitatively assess and spatially represent urban building Material Stock (MS) and Embodied Carbon Emissions (ECE) throughout the “cradle-to-gate” lifecycle, at the micro-unit level, within the rapidly urbanizing Yangtze River Delta (YRD) region. Our primary focus is on investigating the dynamics and evaluating the impacts of building material stocks and the associated embodied carbon under urban expansion. Key findings include: (1) From 2000 to 2020, the YRD experienced a significant increase in building MS, with development expanding more rapidly along the southeast-northwest axis than the southwest-northeast axis. (2) Building ECE grew markedly in the YRD, especially in coastal areas, shifting from a concentrated single-center pattern to a multi-center one. The growth trends of building ECE among these cities varied widely, ranging from 0.64 to 85.71 ​Tg per year (Tg/a). (3) Construction materials such as sand, gravel, cement, and brick dominated the MS in both residential and non-residential buildings. Cement, steel, brick, and aluminum were the main contributors to building ECE. Notably, despite their lower volumes, copper and aluminum had substantial environmental impacts due to their high ECE contributions. (4) By categorizing cities into four types based on ECE per capita and growth trends, we identified varied urban development and environmental impacts across the YRD. © 2024 The Authors | Article | 10.1016/j.jum.2024.10.004 | LIANG et al., 2025 - j.jum.2024.10.004.pdf | https://www.scopus.com/inward/record.uri?eid=2-s2.0-85207806694&doi=10.1016%2fj.jum.2024.10.004&partnerID=40&md5=f45a88dc4276f689f3fd3be33b6a80f4 |  | Building material stock; Construction materials; Embodied carbon emission; Life cycle assessment; Nighttime lights; Yangtze river Delta |  |  |  | English | Cited by: 1; All Open Access, Gold Open Access | Duplicado | [21 empty] | duplicado | remocao pre-triagem (nao e criterio de exclusao)
Vegetable Fibers in Cement Composites: A Bibliometric Analysis, Current Status, and Future Outlooks | Arvizu-Montes, A. and Martinez-Echevarria, M.J. | Materials | 2025 | Scopus |  | 18 | The use of vegetable fibers (VFs) in cement-based composites has increased in recent years owing to their minimal environmental impact and notable particular properties. VFs have aroused interest within the scientific community because of their potential as a sustainable alternative for construction. This study presents a comprehensive bibliometric analysis of VFs in cement composites using data from the Scopus database and scientometric tools to explore publication trends, influential sources, and research directions. Key findings reveal a steady increase in publications, with Construction and Building Materials identified as a leading journal in the field and China and Brazil as prominent contributors in terms of publications and citations. The analysis highlights a strong focus on mechanical properties and durability, reflecting the interest of the scientific community in optimizing VF composites for construction. Furthermore, this study includes a revision of the most influential studies addressing VF classification, durability improvements, and advanced applications of VFs in building applications. Finally, future research opportunities are outlined, emphasizing Life Cycle Assessment (LCA), industry integration, CO2 absorption, and the application of machine learning techniques to advance the development of VF composites. This work provides a comprehensive overview of the field, suggesting future guidelines and promoting collaborative research. © 2025 by the authors. | Review | 10.3390/ma18020333 |  | https://www.scopus.com/inward/record.uri?eid=2-s2.0-85215763456&doi=10.3390%2fma18020333&partnerID=40&md5=8ad746a0e2af95b6e0dfe51b22d3b427 |  | cement composites; durability; mechanical properties; scientometric analysis; vegetable fibers | Bibliographies; Environmental impact; Natural fibers; Bibliometrics analysis; Cement based composites; Cement composite; Current status; Fibre composites; Mechanical; Property; Scientific community; Scientometric analysis; Vegetable fiber; Cements |  |  | English | Cited by: 1; All Open Access, Gold Open Access | Duplicado | [21 empty] | duplicado | remocao pre-triagem (nao e criterio de exclusao)
Comparative Life Cycle Assessment of ceramic versus concrete roof tiles in the Brazilian context | Danielle Maia de Souza and Mia Lafontaine and François Charron-Doucet and Xavier Bengoa and Benoit Chappert and Fernanda Duarte and Luis Lima | Journal of Cleaner Production | 2015 | Science Direct | 165-173 | 89 | The Brazilian ceramic industry is responsible for providing more than 90% of the roof coverings and wall bricks in the country, producing more than 15 billion pieces per year. In order to compare the life cycle impacts of ceramic versus concrete roofing tiles and identify potential improvements in ceramic products, we carried out a life cycle impact assessment of both products. This study aimed to compare the life cycle impacts of ceramic and concrete roof coverage over 1 m2, with an assumed life time of 20 years in Brazil. Nine different sensitivity analyses were carried out followed by a Monte Carlo uncertainty analysis to verify the robustness of the study. The results show that ceramic tiles appear to have less impact than concrete tiles on Climate Change, Resource Depletion and Water Withdrawal, while for the remaining damage categories, Human Health and Ecosystem Quality, the difference between the two alternatives was too low to be considered significant. The use of wood chips led to significant impacts, mainly related to respiratory inorganics. Assessment of the data quality identified that the data is of generally high or acceptable quality. The sensitivity analysis and uncertainty assessment show that the conclusions are robust. |  | https://doi.org/10.1016/j.jclepro.2014.11.029 |  | https://www.sciencedirect.com/science/article/pii/S0959652614012098 |  |  | Life Cycle Assessment, Ceramic tiles, Concrete tiles, SimaPro, IMPACT 2002+, Brazil |  | 0959-6526 |  |  | Duplicado | [21 empty] | duplicado | remocao pre-triagem (nao e criterio de exclusao)
Economic and environmental assessment of small and decentralized wastewater treatment systems | R. Nogueira and A.G. Brito and A.P. Machado and P. Janknecht and J.J. Salas and L. Vera and G. Martel | Desalination and Water Treatment | 2009 | Science Direct | 16-21 | 4 | ABSTRACT The aim of the present work was the assessment of economic and environmental aspects of decentralized energy-saving wastewater treatment systems. The formulated investment and operation cost functions were adjusted by a power law function. The different wastewater systems serving population settlements between 50 p.e. and 250 p.e., presented associated investment costs varying from €400/p.e. to €200/p.e. and annual operation costs in the range of €70/p.e.– €20/ p.e., respectively. A life cycle analysis approach was used to compare the environmental impact of alternative wastewater treatment systems. The assessment was focused on two energy-saving systems (constructed wetland and slow rate infiltration) and a conventional one (activated sludge process). Low environmental impact of energy-saving wastewater treatment systems was demonstrated, being the most relevant the global warming indicator. Options for reduction of life cycle impacts were assessed including materials used in construction and operation lifetime of the systems. A 10% extension of operation lifetime of constructed wetland and slow rate infiltration systems lead to a 5% and 7% decrease in the abiotic depletion indicator, respectively, and to a 1% decrease in CO2 emissions in both systems. Replacing steel with HDPE in the activated sludge tank resulted in a 1% reduction in CO2 emission and 1% in the abiotic depletion indicator. In the case of the Imhoff tank a 1% reduction in CO2 emissions and 5% in abiotic depletion indicator were observed when concrete was replaced by HDPE. Therefore, considering the huge potential of energy saving wastewater treatment systems, the overall environmental impact of such design alternatives should not be discarded. |  | https://doi.org/10.5004/dwt.2009.349 |  | https://www.sciencedirect.com/science/article/pii/S1944398624141677 |  |  | Wastewater treatment, Slow rate infiltration, Constructed wetland, Cost function, Life cycle assessment |  | 1944-3986 |  |  | Duplicado | [21 empty] | duplicado | remocao pre-triagem (nao e criterio de exclusao)
Life Cycle Assessment Applied to Green Building Certification in South Korea | Yuri Gong and Sungho Tae and Sungjoon Suk and Changu Chae and George Ford and Michael E. Smith and Robert Steffen | Procedia Engineering | 2015 | Science Direct | 1309-1313 | 118 | The purpose of this study is to apply life cycle assessment (LCA) methodology for green building certification in South Korea. The method of environmental assessment in the field of building materials was examined using United States’ LEED, and the United Kingdom's BREEAM building certification systems. Life cycle data and assessment methods were established on major categories of materials thorough theoretical consideration on life cycle assessment. Building materials, assembly methods, and building use considerations were used to develop an assessment model to evaluate the environmental performance of a building. Numeric values for use in the developed model were established for concrete, rebar, gypsum board, steel, cement brick, glass, and insulation materials to potentially reduce greenhouse gas (GHG) emissions by 95% or more. An assessment method and LCA database were established. The model will be used to show that the choice of building materials can affect the GHG emissions during the construction phase of a building. |  | https://doi.org/10.1016/j.proeng.2015.08.493 |  | https://www.sciencedirect.com/science/article/pii/S1877705815021487 |  |  | Life Cycle Assessment, Green Building Certification, Major Materials |  | 1877-7058 |  | Defining the future of sustainability and resilience in design, engineering and construction | Duplicado | [21 empty] | duplicado | remocao pre-triagem (nao e criterio de exclusao)
Sustainability Analysis Based on Emissions Saving for Competitive Maintenance and Rehabilitation Practices | Filippo Giustozzi and Maurizio Crispino and Gerardo Flintsch | Procedia - Social and Behavioral Sciences | 2012 | Science Direct | 2827-2838 | 48 | Although roads are preponderant in terms of extension and usage, airports and air transport entail a prominent part of emissions and energy consumption worldwide. There is a need for improving airport pavements construction and maintenance practices in order to limit greenhouse gasses and set environmental standards towards the development of more “sustainable airports.” Since environmental impact assessment of major projects is becoming mandatory in many countries, various researches are attempting to evaluate environmental impacts of different pavement materials, technologies or processes over the airport service life. There is a need to measure and describe different aspects of airport pavements sustainability to support these efforts. This paper analyzes emissions saved in reusing and valorizing existing in situ soils through a cement stabilization for improving the bearing capacity of the runway cleared and graded area and/or constructing new sub-base pavement layers. The analysis evaluates emissions due to equipment and materials comparing them with the supplying of large amounts of aggregates from nearby quarries to build granular layers. A case study of a major Italian airport is finally provided. Results show the eco-efficiency of improving pavement management practices adopting energy efficient treatments on airports. Furthermore, eco-saving factors could represent a new and innovative feature to be added in process of evaluating different strategies and investments in an Airport Pavement Management System. |  | https://doi.org/10.1016/j.sbspro.2012.06.1251 |  | https://www.sciencedirect.com/science/article/pii/S1877042812029941 |  |  | sustainability, life cycle assessment, carbon footprint |  | 1877-0428 |  | Transport Research Arena 2012 | Duplicado | [21 empty] | duplicado | remocao pre-triagem (nao e criterio de exclusao)
Life Cycle Assessment of Timber Components in Taiwan Traditional Temples | S.Y. Yeo and M.F. Hsu and W.S. Chang and J.L. Chen | Procedia Engineering | 2011 | Science Direct | 2683-2691 | 14 | For years, research on the life cycle of conventional building materials (e.g. reinforced concrete and metal structures) has been studied; however very little literature can be found in non-conventional materials such as timber. Ever since the 1999 Chi-Chi earthquake that happened in Taiwan, many traditional timber framework buildings were destroyed or severely damaged. For the past decade, enormous amount of resources have been invested by the Taiwanese government to begin various studies on traditional timber building techniques, timber material testing etc. Although correct building technique or proper use of building material are crucial towards establishing a structurally-sound timber framework, without proper building maintenance, the structural integrity will also be jeopardised in future. With the continual decline of timber supply, re-using existing timber materials becomes especially important in building conservation. In this paper, eight Taiwanese traditional temples are used to study the life cycle of historic timber framework. Based on past records of each building's restoration process, statistical calculations of various timber components at different repair stages and oral interviews with the traditional master carpenters, architects and timber surveying units, results shown that alteration design during repair stage is recommended as it enables architects to give more informed repair advice. However if improper or unsuitable measures are carried out during emergency rescue work, timber deterioration will only aggravate further instead of being salvaged. Lastly, a theoretical calculation method for timber framework life span is proposed by using 50% as the critical point for overall structural failure. |  | https://doi.org/10.1016/j.proeng.2011.07.337 |  | https://www.sciencedirect.com/science/article/pii/S1877705811014147 |  |  | Traditional Timber Framework, Life Cycle, Listed Historic Buildings |  | 1877-7058 |  | The Proceedings of the Twelfth East Asia-Pacific Conference on Structural Engineering and Construction | Duplicado | [21 empty] | duplicado | remocao pre-triagem (nao e criterio de exclusao)
Environmental Performance Analysis and Economic Perspectives of Concrete Girders | Jin-Young Park and Dong-Eun Lee and Byung-Soo Kim | KSCE Journal of Civil Engineering | 2019 | Science Direct | 4592-4600 | 23 | To reduce the environmental loads of construction projects, a methodology needs to be established that reasonably assesses the environmental impact. Currently, life cycle assessment (LCA) is used as a methodology for evaluation of the environmental impact in various fields. However, this approach is not employed for the assessment of the environmental impact at the planning or design stages of construction projects. The reason is that the features of construction projects cannot entirely provide the full information required for performing LCA until the design has been complete. This study performed LCA of concrete girders and estimated the properties and basic unit quantity of the environmental loads. Our findings support that environmental impact assessment based on LCA should be performed at the planning or design stage when no full information is still available. Moreover, we propose an environmental impact index based on the input cost and the occurrence rate of environmental loads as an environmental performance indicator of concrete girders. This methodology is expected to induce the paradigm to transit from the existing environmental impact assessment methodology based on input resource amounts to the environmental impact assessment methodology in economic perspective considering the characteristics of construction projects. |  | https://doi.org/10.1007/s12205-019-0812-9 |  | https://www.sciencedirect.com/science/article/pii/S1226798824031325 |  |  | environmental performance, concrete girder, LCA, LCCA, economic perspective |  | 1226-7988 |  |  | Duplicado | [21 empty] | duplicado | remocao pre-triagem (nao e criterio de exclusao)
Cradle-to-gate life cycle assessment of CFRP reinforcement for concrete structures: Calculation basis and exemplary application | Nadine Stoiber and Mathias Hammerl and Benjamin Kromoser | Journal of Cleaner Production | 2021 | Science Direct | 124300 | 280 | The building industry accounts for a significant amount of CO2 emissions worldwide, at which the building material concrete with its binder cement is responsible for a considerable share. Consequently, it is inevitable to strive for solutions to reduce the amount of concrete used in the building industry. One possible approach is to use reinforcement made of carbon fiber-reinforced polymers (CFRP) combined with appropriate new structural design approaches to reduce the dimensions and thus the weight of concrete building components. CFRP reinforcement is characterized by a higher tensile strength and favorable properties regarding corrosion resistance compared to conventional steel reinforcement. However, the production of carbon fibers is resource- and energy-intense. This research study evaluates the environmental performance of CFRP reinforcement in concrete structures in accordance with the current state of data availability and standardization. A cradle-to-gate life cycle assessment is conducted. Design values allowing for a preliminary estimation of the environmental performance of CFRP reinforcement are provided, at which maximum transparency regarding the identification process and the consulted environmental data is set as top priority. The addressed impact categories include the abiotic depletion of fossil resources (ADPf), the acidification potential (AP) and the global warming potential (GWP). A comparison of CFRP and conventional steel reinforcement shows the comparatively high environmental impact of CFRP reinforcement amongst all considered impact categories. A subsequent assessment by means of considering the superstructure (deck and railing) of built pedestrian bridge examples including a carbon concrete bridge, a conventional reinforced concrete bridge and a mild steel bridge, indicates otherwise: Due to a significant reduction in self-weight, the GWP and ADPf of the carbon concrete bridge show the comparatively lowest values. These results prove the economic potential of using CFRP as reinforcement based on a quantitative evaluation of the ecologic impact. |  | https://doi.org/10.1016/j.jclepro.2020.124300 |  | https://www.sciencedirect.com/science/article/pii/S0959652620343456 |  |  | CFRP reinforcement, Cradle-to-gate, Life cycle assessment, Environmental impact, Carbon concrete |  | 0959-6526 |  |  | Duplicado | [21 empty] | duplicado | remocao pre-triagem (nao e criterio de exclusao)
A Mechanical and Environmental Assessment and Comparison of Basalt Fibre Reinforced Polymer (BFRP) Rebar and Steel Rebar in Concrete Beams | Marianne Inman and Eythor Rafn Thorhallsson and Kamal Azrague | Energy Procedia | 2017 | Science Direct | 31-40 | 111 | This paper compares holistically the mechanical and environmental performance of basalt fibre reinforced polymer (BFRP) rebar against conventional steel rebar in concrete beams. This assessment involves material testing and life cycle assessment (LCA). The results show that BFRP tendons in reinforced concrete beams are stronger and lighter than steel with a better environmental profile and fewer embodied emissions, as fewer material and energy resources are required during production. The future market is expected to be within the precast industry, rather than in on-site construction, as precast BFRP concrete beams have approximately half the emissions of steel reinforced concrete beams. |  | https://doi.org/10.1016/j.egypro.2017.03.005 |  | https://www.sciencedirect.com/science/article/pii/S187661021730022X |  |  | Basalt fibre reinforced polymer (BFRP), Mechanical performance, Life cycle assessment (LCA), Environmental performance, Concrete beam |  | 1876-6102 |  | 8th International Conference on Sustainability in Energy and Buildings, SEB-16, 11-13 September 2016, Turin, Italy | Duplicado | [21 empty] | duplicado | remocao pre-triagem (nao e criterio de exclusao)
The blue and grey water footprint of construction materials: Steel, cement and glass | P.W. Gerbens-Leenes and A.Y. Hoekstra and R. Bosman | Water Resources and Industry | 2018 | Science Direct | 1-12 | 19 | Numerous studies have been published on water footprints (WFs) of agricultural products, but much less on WFs of industrial products. The latter are often composed of various basic materials. Already the basic materials follow from a chain of processes, each with its specific water consumption (blue WF) and pollution (grey WF). We assess blue and grey WFs of five construction materials: chromium-nickel unalloyed steel, unalloyed steel, Portland cement (CEM I), Portland composite cement (CEM II/B) and soda-lime glass. Blue and grey WFs are added up along production chains, following life cycle inventory and WF accounting procedures. Steel, cement and glass have WFs dominated by grey WFs, that are 20–220 times larger than the blue WFs. For steel, critical pollutants are cadmium, copper and mercury; for cement, these are mercury or cadmium; for glass, suspended solids. Blue WFs of steel, cement and glass are mostly related to electricity use. |  | https://doi.org/10.1016/j.wri.2017.11.002 |  | https://www.sciencedirect.com/science/article/pii/S2212371717300458 |  |  | Water footprint, Life Cycle Assessment, Steel, Cement, Glass, Industrial water use |  | 2212-3717 |  |  | Duplicado | [21 empty] | duplicado | remocao pre-triagem (nao e criterio de exclusao)
End-of-Life alternatives for wind turbine blades: Sustainability Indices based on the UN sustainable development goals | Peter Deeney and Angela J. Nagle and Fergal Gough and Heloisa Lemmertz and Emma L. Delaney and Jennifer M. McKinley and Conor Graham and Paul G. Leahy and Niall P. Dunphy and Gerard Mullally | Resources, Conservation and Recycling | 2021 | Science Direct | 105642 | 171 | The background to this research is that across the world there will be 200,000 tonnes of wind turbine blade waste to be disposed of each year from 2033. The purpose of the research is to compare the relative sustainability of alternative ways to deal with this waste, these being: landfill, incineration with heat recovery, co-processing in cement kilns, making furniture and bridge fabrication. The method is to use the UN Sustainable Development Goals (SDGs) to select 11 metrics for sustainability. The use of the SDGs adds to the objectivity of this process overcoming one of the principal weaknesses of Multiple Criteria Decision Analysis (MCDA). Quantitative information methods from Life Cycle Assessment, Geographic Information Science, census data and real options analysis of R&D, alongside qualitative information from Delphi studies and Strengths/Weaknesses/Opportunities/Threats analysis are combined in the assessment. Three MCDA methods are used, each calculates economic, social and environmental sustainability indices for the end-of-life alternatives which are then combined into integrated sustainability indices. A novel Delphi stopping condition based on consensus, consistency and convergence is used. The primary result is that bridge fabrication is the most sustainable alternative with furniture making in second place. Co-processing, incineration with heat recovery and landfill are progressively less sustainable alternatives. This result is robust to substantial changes in the selection of experts’ opinions, the weights for MCDA and the values of the metrics. These findings offer researchers and policymakers a robust decision making process, applicable to situations where choices are made on sustainability criteria. |  | https://doi.org/10.1016/j.resconrec.2021.105642 |  | https://www.sciencedirect.com/science/article/pii/S0921344921002512 |  |  | Composite Recycling, Glass Fibre Reinforced Polymer (GFRP), Delphi Study, Multiple Criteria Decision Analysis (MCDA), Life Cycle Assessment (LCA), Geographic Information Science (GIS) |  | 0921-3449 |  |  | Duplicado | [21 empty] | duplicado | remocao pre-triagem (nao e criterio de exclusao)
Sustainable utilization of waste carbon black in alkali-activated mortar production | Mohammad R. Irshidat and Nasser Al-Nuaimi and Mohamed Rabie | Case Studies in Construction Materials | 2021 | Science Direct | e00743 | 15 | This article investigates the potential utilization of waste carbon black (WCB) resulting from the aluminum industry as a by-product material in the fly ash-based geopolymer composites production. Experimental study was conducted to evaluate the effect of WCB on the performance of the geopolymer. Different contents of WCB including 5%, 10%, 15%, 20%, 30%, and 40%,by weight of the fly ash, have been incorporated in the geopolymer mix as either additives or fly ash replacement. Life cycle assessment (LCA) has also been conducted to evaluate the landfills utilization and the environmental impact of the WCB incorporation. The experimental results reflected that the WCB could be used as additives in small quantities (5% of fly ash weight) to the geopolymer mix without negatively affecting its performance. Adding 5% of WCB insignificantly enhanced the compressive strength of the geopolymer by 5%, increased its workability and density by 3% and 4%, respectively, and did not affect its excellent thermal stability. Scanning electron microscopic (SEM) imaging showed more unreacted fly ash particles combined with more voids and cracks within the microstructure of the geopolymer with high WCB content. Finally, incorporating WCB in the geopolymer production improved the utilization of landfills use and reduced the global warming potential, acidification potential, eutrophication potential and abiotic depletion potential. |  | https://doi.org/10.1016/j.cscm.2021.e00743 |  | https://www.sciencedirect.com/science/article/pii/S2214509521002588 |  |  | Geopolymer, Fly ash, Life cycle assessment, Environment, Strength, Microstructure |  | 2214-5095 |  |  | Duplicado | [21 empty] | duplicado | remocao pre-triagem (nao e criterio de exclusao)
The environmental impact evaluation on the application of permeable pavement based on life cycle analysis | Guoyang Lu and Yuhong Wang and Hui Li and Dawei Wang and Markus Oeser | International Journal of Transportation Science and Technology | 2019 | Science Direct | 351-357 | 8 | Conventional pavement, namely concrete and asphalt pavements, usually necessitate considerable energy inputs during construction. Due to increasing road coverage in cities and the impervious feature of conventional pavements, the heat island effect is becoming increasingly severe. Many environmental problems have appeared. Permeable pavements have improved the situation. This study intends to achieve a convincing comparison of the environmental impacts of permeable pavements and conventional pavements. A methodological framework of life cycle assessment is used to quantify the environmental impacts in the study. The results indicated that during the use of the road, pavement roughness will increase and greatly impact the vehicle fuel consumption and road GHG emissions. The maintenance needs to be implemented in time. The cold mixing polymer composite based pavement has the best environmental friendly potential among three different pavement surface materials selected in the present research. Porous asphalt pavement does not show significant advantage in reducing energy consumption and GHG emissions comparing to the normal dense asphalt. This may because asphalt production requires heating, and the permeable feature of pavement is not considered. This study presented a basic evaluation of the environmental characteristics of different pavement materials. It provides a basis for the evaluation of environmental factors in pavement design and construction, which promotes a further research on the quantification of environmental factors in the future. |  | https://doi.org/10.1016/j.ijtst.2019.05.006 |  | https://www.sciencedirect.com/science/article/pii/S2046043018301254 |  |  | Life cycle assessment, Carbon footprint, Energy consumption, Permeable pavement |  | 2046-0430 |  | Advances in Permeable Pavement for Stormwater Runoff Management | Duplicado | [21 empty] | duplicado | remocao pre-triagem (nao e criterio de exclusao)
Recycling mica and carbonate-rich mine tailings in alkali-activated composites: A synergy with metakaolin | He Niu and Mariam Abdulkareem and Harisankar Sreenivasan and Anu M. Kantola and Jouni Havukainen and Mika Horttanainen and Ville-Veikko Telkki and Paivo Kinnunen and Mirja Illikainen | Minerals Engineering | 2020 | Science Direct | 106535 | 157 | The main objective of this paper was to investigate the alkali activation of mine tailings (MT) after mechanochemical activation and the effect of metakaolin (MK) addition. Finnish mica-rich tailings from a phosphate mine were studied as precursors for alkali-activated materials (AAM) with a potential application as a substitute for ordinary Portland cement (OPC). The principal physical properties (water absorption, apparent porosity and unconfined compressive strength) were measured for samples containing 30% to 70% tailings. Zeolite phases such as natrolite and cancrinite were observed and the formation of C-(N)-A-S-H11C-CaO, N-Na2O, A-Al2O3, S-SiO2, H-H2O. and N-A-S-H gels was identified by XRD, DRIFT, FESEM-EDS and NMR technologies. A life cycle assessment (LCA) was conducted on specimens in comparison to OPC. This work indicated that phosphate MT can be recycled through alkali activation with lower CO2 emission compared to all-metakaolin geopolymers and that the binder phase formed at the most promising tailings contents (60– 70%) was C-(N)-A-S-H gel. |  | https://doi.org/10.1016/j.mineng.2020.106535 |  | https://www.sciencedirect.com/science/article/pii/S0892687520303551 |  |  | Mine tailings, Metakaolin, Geopolymers, Gel chemistry, Life cycle assessment, Zeolite, Mechanochemical activation |  | 0892-6875 |  |  | Duplicado | [21 empty] | duplicado | remocao pre-triagem (nao e criterio de exclusao)
Future scenarios for climate mitigation of new construction in Sweden: Effects of different technological pathways | Diego Peñaloza and Martin Erlandsson and Johanna Berlin and Magnus Wålinder and Andreas Falk | Journal of Cleaner Production | 2018 | Science Direct | 1025-1035 | 187 | A variety of climate mitigation strategies is available to mitigate climate impacts of buildings. Several studies evaluating the effectiveness of these strategies have been performed at the building stock level, but do not consider the technological change in building material manufacturing. The objective of this study is to evaluate the climate mitigation effects of increasing the use of biobased materials in the construction of new residential dwellings in Sweden under future scenarios related to technological change. A model to estimate the climate impact from Swedish new dwellings has been proposed combining official statistics and life cycle assessment data of seven different dwelling typologies. Eight future scenarios for increased use of harvested wood products are explored under different pathways for changes in the market share of typologies and in energy generation. The results show that an increased use of harvested wood products results in lower climate impacts in all scenarios evaluated, but reductions decrease if the use of low-impact concrete expands more rapidly or under optimistic energy scenarios. Results are highly sensitive to the choice of climate impact metric. The Swedish construction sector can only reach maximum climate change mitigation scenarios if the low-impact building typologies are implemented together and rapidly. |  | https://doi.org/10.1016/j.jclepro.2018.03.285 |  | https://www.sciencedirect.com/science/article/pii/S0959652618309661 |  |  | Building stock, Life cycle assessment, Low-carbon buildings, Climate scenarios, Biobased materials, Bioeconomy |  | 0959-6526 |  |  | Duplicado | [21 empty] | duplicado | remocao pre-triagem (nao e criterio de exclusao)
Comparative life cycle assessment of warm mix asphalt with recycled concrete aggregates: A Colombian case study | Daniela Vega-Araujo and Gilberto Martinez-Arguelles and João Santos | Procedia CIRP | 2020 | Science Direct | 285-290 | 90 | This paper presents the results of a comparative life cycle assessment undertaken to compare the potential environmental impacts associated with the use of Recycled Concrete Aggregate (RCA) as a partial replacement of natural aggregates in the production of Warm Mix Asphalt (WMA), with those of a conventional Hot Mix Asphalt (HMA). Laboratory testing results were used as inputs in a pavement design software with the purpose of designing several pavement structures with different percentages of RCA and according to the typical Colombian pavement design conditions. Primary data was collected from several companies in the northern region of Colombia. The SimaPro 8.4.0 software was used for modeling the processes analyzed in the case study and all the life cycle inputs and outputs related to the functional unit were characterized during the life cycle impact assessment (LCIA) phase into potential impacts according to the impact assessment methodology TRACI v.2.1. The LCIA results of the case study showed that the use of WMA with RCA as a replacement of coarse natural aggregates leads to a deterioration of the environmental profile of the pavement structures. |  | https://doi.org/10.1016/j.procir.2020.02.126 |  | https://www.sciencedirect.com/science/article/pii/S2212827120302705 |  |  | Life cycle assessment, Road pavements, Warm mix asphalt, Recycled concrete aggregates |  | 2212-8271 |  | 27th CIRP Life Cycle Engineering Conference (LCE2020) Advancing Life Cycle Engineering : from technological eco-efficiency to technology that supports a world that meets the development goals and the absolute sustainability | Duplicado | [21 empty] | duplicado | remocao pre-triagem (nao e criterio de exclusao)
Life cycle assessment of the carbon intensity of deep geothermal heat systems: A case study from Scotland | Alistair T. McCay and Michael E.J. Feliks and Jennifer J. Roberts | Science of The Total Environment | 2019 | Science Direct | 208-219 | 685 | Deep geothermal energy is widely recognised as a source of low carbon heat. However, to date there have been no specific assessment of the carbon intensity of low-enthalpy deep geothermal; previous studies focussed on geothermal power or higher enthalpy heat. As such, there is no established method for assessing the CO2 emissions from implementing a deep geothermal heating scheme. Here we address these gaps. We perform a life cycle assessment of greenhouse gas emissions relating to a deep geothermal heat system to (i) calculate the carbon intensity of geothermal heat; (ii) identify key factors affecting these values; (iii) consider the carbon abated if geothermal heat substitutes conventional heating; and (iv) present information that future projects can apply to assess the carbon emissions reduction offered by geothermal heat development. Our work is informed by parameters from a feasibility study for a proposed geothermal heat system in Banchory, Scotland. The project planned a 2.5 MWth geothermal plant extracting heat from the Hill of Fare granite via two boreholes, one injection and one production. We find that the majority of the emissions are associated with site construction, and sensitive to site and materials specific factors, for example the depth of the drilled boreholes and type and quantities of steel and cement used to seal them, or soils disturbed for laying pipelines and constructing access roads. During operation the carbon intensity of the electricity grid used to power hydraulic pumps largely determines the carbon intensity of the produced heat. We calculate that the carbon intensity of the heat produced is 9.7–14.0 kg(CO2e) MWhth which is 4.9–7.3% of the emissions from heat from natural gas. These values are compatible with Scotland's plans for long term decarbonisation of heat in line with national emission reduction obligations and would likely be compatible with any country's decarbonisation goals. |  | https://doi.org/10.1016/j.scitotenv.2019.05.311 |  | https://www.sciencedirect.com/science/article/pii/S0048969719323587 |  |  | CO emissions, Energy, Heat network, Low-carbon, Scotland, Geothermal |  | 0048-9697 |  |  | Duplicado | [21 empty] | duplicado | remocao pre-triagem (nao e criterio de exclusao)
Effect of R-values changes in the baseline codes: Embodied energy and environmental life cycle impacts of building envelopes | Ayman M. Raouf and Sami G. Al-Ghamdi | Energy Reports | 2020 | Science Direct | 554-560 | 6 | The major environmental and economic burdens occurring from the high-energy consumption of buildings led to energy performance being a critical aspect for green building rating systems. Building energy codes play an important role for such performances through establishing the baseline requirements to meet the rating system needs. Building information modeling (BIM) was used to model a concrete masonry unit (CMU) block wall with various insulation thicknesses assigned various insulation layer thicknesses depending on the insulation material property. Multiple scenarios were created in compliance with several energy codes and its different versions. The scenarios modeled were then analyzed using Life Cycle Assessment (LCA) to calibrate environmental performance of different energy codes used as baseline codes for different green building rating systems. The results indicate the differences between the various green building rating systems according to respective energy baseline codes and their versions adopted. Tendencies towards more efficient with less environmentally harmful buildings were observed. Comparing the different codes with the direct impact on the green building rating systems shows that rapid development in energy codes surpassed the impact resulted from adopting the green building rating systems. The amount of reduction in environmental impact was significantly and tangible due to change in the energy code. |  | https://doi.org/10.1016/j.egyr.2019.09.025 |  | https://www.sciencedirect.com/science/article/pii/S2352484719304986 |  |  | Green buildings, R-values, ASHRAE, Energy, Life cycle assessment, Building envelope, LEED |  | 2352-4847 |  | The 6th International Conference on Energy and Environment Research - Energy and environment: challenges towards circular economy | Duplicado | [21 empty] | duplicado | remocao pre-triagem (nao e criterio de exclusao)
Life cycle inventory of bitumen in South Africa | Sheldon A. Blaauw and James W. Maina and Louis J. Grobler | Transportation Engineering | 2020 | Science Direct | 100019 | 2 | Road pavements are constructed of bulk raw materials such as aggregate, cement, bitumen and water. The environmental, social, and economic impacts of the materials and processes should be quantified and monitored towards the optimisation of pavement design. At present, no such protocol is in place in South Africa. This paper proposes a framework for the development of a pavement life cycle assessment model, starting by documenting the life cycle inventory for bitumen, one of the leading environmental and social burdensome materials used for pavement development. This inventory acts as the first building block in the development of a life cycle assessment model by evaluating and delineating primary flows (inputs of materials and energy and outputs of pollution) related to the supply chain of bitumen in South Africa. The primary flows are represented by indicators which measure their quantitative impacts. The inventory provides impact category indicators for environmental and social related emissions, energy- and water-use and currently excludes other indicators such as emissions to water, waste generation, jobs creation and economic transformation, amongst others. These indicators are omitted due to lack of quality data at present and difficulty in the quantification of impacts, but recognition is given to their relevancy and importance. The approach is envisioned to function as the first version of a living protocol that will be improved on through further research. Although the primary target audience is South African road authorities, the approach can be adapted for use in any country. |  | https://doi.org/10.1016/j.treng.2020.100019 |  | https://www.sciencedirect.com/science/article/pii/S2666691X20300208 |  |  | Life cycle assessment, Life cycle inventory, Pavement sustainability, Carbon dioxide equivalent, Bitumen |  | 2666-691X |  |  | Duplicado | [21 empty] | duplicado | remocao pre-triagem (nao e criterio de exclusao)
Life cycle assessment of the use of decommissioned wind blades in second life applications | Angela J. Nagle and Gerard Mullally and Paul G. Leahy and Niall P. Dunphy | Journal of Environmental Management | 2022 | Science Direct | 113994 | 302 | 53,000 tonnes of blade waste from on-shore wind farms will potentially be generated in Ireland by 2040. The recycling of blades, which are made from composite material, is costly and thus far no high volume recycling solution exists. Repurposing blades into second life structures is an alternative which is gaining in popularity, but has many challenges. Green Public Procurement has the potential to help drive demand for blade products in Irish public works. The Re-Wind project has generated a Design Atlas with 47 blade product concepts and these are screened for their ability to overcome repurposing challenges. Three Irish scenarios are developed based on this ranking, maximal utilization of the blade, and on the end customer. Life Cycle Assessment is used to determine the marginal environmental impacts of the raw material substitution provided by the use of blade material. Focusing on greenhouse gas emissions, an estimated 342 kg CO2 e can be saved for every tonne of blade waste used in these scenarios. Blade substitution of steel products was found to provide the most impact, followed by substitution of concrete products. Although repurposing is unlikely to offer an end-of-life solution for all Irish blade waste, the use of 20% of this material annually would divert 315 tonnes of blade waste from landfill, as well as avoiding emissions of 71,820 kg CO2 e. Green procurement has the potential to create a demand for repurposed blade products, which in turn could create jobs in high unemployment areas. Utilization of repurposed, local material could contribute to creating resiliency in supply chains. Both job creation and supply chain resiliency are essential for a post-Covid recovery in Ireland. |  | https://doi.org/10.1016/j.jenvman.2021.113994 |  | https://www.sciencedirect.com/science/article/pii/S0301479721020569 |  |  | Wind energy, Wind blades, Repurposing, Life cycle assessment, Sustainable procurement, Circular economy |  | 0301-4797 |  |  | Duplicado | [21 empty] | duplicado | remocao pre-triagem (nao e criterio de exclusao)
Environmental and economic perspective of waste-derived activators on alkali-activated mortars | Mariam Abdulkareem and Jouni Havukainen and Jutta Nuortila-Jokinen and Mika Horttanainen | Journal of Cleaner Production | 2021 | Science Direct | 124651 | 280 | Alkali-activated binders have been considered a low carbon alternative to cement and are produced by reacting aluminosilicate precursor with an alkali-activator. However, alkali-activators have been observed to be a major contributor to the environmental burdens of alkali-activated materials regarding various environmental impact categories. Therefore, this study aims to perform an environmental impact assessment using life cycle assessment methodology on alkali-activated mortars produced from chemically modified one- and two-part waste-derived activators (waste glass and rice husk ash) in comparison to conventional one- and two-part alkali-activated mortars, to estimate the influence of activator on environmental impact of mortar. Additionally, a simplified cost analysis of the different mortar compositions was conducted. A sensitivity analysis was performed on the key parameters, and allocating emissions to waste glass and rice husk ash. Results show that waste glass and rice husk ash-derived alkali-activated mortar resulted in up to 62%, 61%, 76% and 56% reduced emission respectively in climate change, fossil depletion, terrestrial acidification and photochemical ozone creation formation when compared to conventional alkali-activated mortar counterpart. Sensitivity analysis indicated that waste glass and rice husk ash are not so sensitive to mass allocation, with a maximum of 5% increased emissions observed in the above-mentioned impact categories. Additionally, sensitivity analysis on sodium hydroxide demonstrated that production from chlorine-alkali electrolysis using technology-mix produced improved environmental performance in comparison to production from brine solution and diaphragm route, respectively. Sensitivity analysis on sodium silicate using an alternative inventory data indicated the emissions can increase regarding one-part or decrease regarding two-part alkali-activated mortars. Results from cost analysis indicated up to 19% cost savings from waste-derived alkali-activated mortar compared to conventional alkali-activated mortar. In conclusion, chemically modified waste-derived activators are a promising alternative in improving environmental performance of alkali-activated materials if their usage also reduces or substitutes the need for conventional alkali-activators. |  | https://doi.org/10.1016/j.jclepro.2020.124651 |  | https://www.sciencedirect.com/science/article/pii/S0959652620346953 |  |  | Waste-derived activator, Waste glass, Rice husk ash, One-part alkali-activated mortar, Two-part alkali-activated mortar, Life cycle assessment |  | 0959-6526 |  |  | Duplicado | [21 empty] | duplicado | remocao pre-triagem (nao e criterio de exclusao)
Life cycle analysis of HDPE Pipe Manufacturing – A Case Study from an Indian Industry | Kulip Singh Sangwan and Vikrant Bhakar | Procedia CIRP | 2017 | Science Direct | 738-743 | 61 | The growth in thermoplastic market is increasing rapidly as a replacement of cement, wooden, and metal products. The growth in plastic production has been around 9% since 1950s. 80% of the consumed plastic is thermoplastic. HDPE pipes are commonly used thermoplastic for the municipal pipelines, industrial pipeline, mining, cable duct, etc. as HDPE costs less and require fewer repairs. The plastic at end of life has nearly zero biodegradability, consumes natural resources (i.e. fossil fuel) and requires large area for landfills. This study assesses the environmental impact of the HDPE pipe by means of life cycle assessment methodology. The inventory analysis was carried out at the production site of a company. The Umberto NXT Universal software has been used to visualize the material and energy flow modeling and to conduct the impact assessment. The well-known eco-invent dataset is utilized for development of material and energy flow model. Impact assessment has been carried out by using ReCiPe method. Both mid-point and end-point impact assessments have been carried out to visualize the environmental impacts in details. It is found in the study that the raw material phase of the HDPE pipe production has highest environmental impact, followed by end-of-life and manufacturing phases. |  | https://doi.org/10.1016/j.procir.2016.11.193 |  | https://www.sciencedirect.com/science/article/pii/S2212827116313531 |  |  | Life cycle assessment, End of life, thermoplastic, High-density polyethylene (HDPE) |  | 2212-8271 |  | The 24th CIRP Conference on Life Cycle Engineering | Duplicado | [21 empty] | duplicado | remocao pre-triagem (nao e criterio de exclusao)
The environmental impact of cement production in Europe: A holistic review of existing EPDs | Roberto Ivan {Cruz Juarez} and Stephen Finnegan | Cleaner Environmental Systems | 2021 | Science Direct | 100053 | 3 | With operational emissions of buildings being targeted with regulations, embodied emissions are becoming a greater area of opportunity in the quest to reduce the pollution coming from the built environment. The cement industry accounts for 5% of all anthropogenic carbon dioxide (CO2) emissions, responsible for global warming, but it also has other negative effects on the environment which are sometimes overlooked. Environmental Product Declarations (EPDs) are increasingly being used as an accepted way of comparing the environmental performance of products in the construction industry. Nevertheless, they still face challenges, mainly in their standardisation efforts. EPDs present advantages to the comparison of a wide range of pollutant emissions, not only the ones responsible for global warming, but also ozone depletion, acidification of soil and water, eutrophication, formation of tropospheric ozone photochemical oxidants and abiotic depletion of fossil and non-fossil resources. This review paper looks at how the emission data in current EPDs for cement mixes is presented and compares the available information between mixes produced by different companies across several locations in Europe. It also explores the challenges this kind of comparison presents, emphasising the need for international standardization in the reporting of pollutant emissions. |  | https://doi.org/10.1016/j.cesys.2021.100053 |  | https://www.sciencedirect.com/science/article/pii/S2666789421000453 |  |  | Cement, Construction industry, Embodied emissions, Environmental product declaration (EPD), Life cycle assessment (LCA), Global warming potential (GWP) |  | 2666-7894 |  |  | Duplicado | [21 empty] | duplicado | remocao pre-triagem (nao e criterio de exclusao)
Revealing the impact of a projected emission trading scheme on the production technology upgrading in the cement industry in China: An LCA-RCOT model | Yiyi Ju and Kiyoshi Fujikawa | Resources, Conservation & Recycling: X | 2019 | Science Direct | 100019 | 4 | The cement industry in China has been conducting overcapacity elimination through technology upgrading in the past years. Most of the overcapacity elimination policies are in the form of administrative and regulative approaches. However, the cost of overcapacity elimination by implementing command-and-control policies will be increasingly higher, at the same time, the orientation of such technology upgrading remains unknown. Such contradiction creates the necessities to reveal the impact of other policy instruments on the technology upgrading in the cement industry, as well as to clarify the optimal output allocation among all alternative technology choices. In this paper, an LCA-RCOT model (Life Cycle Assessment and Rectangular Choices Of Technologies) is established to provide such optimal technology combination with the constraints from a projected emission trading scheme (ETS). The results show that under an ETS cap with a target of 5% reduction of emission, 10% of subsidy allowances, and one-way linking with another ETS with higher average market price, the optimal solution suggest that 114.5 billion USD of total output in the cement sector should be produced by small dry kilns, while 102.5 billion USD by large dry kilns. In all feasible solutions, the optimal technology combination may shift to fewer shaft kilns and more dry kilns. In the long run, the climate policy instrument, ETS, may promote the upgrading of production technology by decomposing the total emission mitigation costs to the factor inputs of each cement producer. |  | https://doi.org/10.1016/j.rcrx.2019.100019 |  | https://www.sciencedirect.com/science/article/pii/S2590289X19300167 |  |  | Life cycle assessment, Rectangular choices of technologies, Emission trading scheme, Cement kiln, Scenario analysis |  | 2590-289X |  |  | Duplicado | [21 empty] | duplicado | remocao pre-triagem (nao e criterio de exclusao)
Environmental Assessment of Co-location Alternatives for a Microalgae Cultivation Plant: A Case Study in the City of Kingston (Canada) | Massimo Collotta and Pascale Champagne and Warren Mabee and Giuseppe Tomasoni and Marco Alberti and Leonardo Busi and Gustavo B. Leite | Energy Procedia | 2016 | Science Direct | 29-36 | 95 | In recent years there has been growing interest in the use of microalgae as a feedstock for biofuels, particularly for biodiesel. The production process of biodiesel from microalgae generally consists of five different phases: cultivation, harvesting, drying, lipid extraction and transesterification. While existing technologies are available to undertake each of these phases, the process would benefit from enhanced sustainability achieved by reducing environmental impact and costs. One process innovation currently under consideration is the use of waste products as inputs to the process, including CO2 captured from industrial flue gas, or nutrients from wastewater. These could be employed in algae cultivation. The co-location of an algae cultivation plant with other industrial facilities, such as a cement plant or a wastewater treatment facility, could result in significantly reduced atmospheric emissions and improve wastewater effluent discharges. A comparative life cycle assessment approach is used to examine two different, realistic alternatives for the co-location of an algae cultivation plant with an existing cement plant or wastewater treatment facility near Kingston, Ontario, Canada. The study seeks to identify a preferred siting option from the perspective of minimizing environmental impacts. The first alternative involves the co-location with the Lafarge Cement plant, on the north shore of Lake Ontario, near Bath Ontario. The second alternative consists in the co-location with the Ravensview wastewater treatment facility east of the city of Kingston on the St. Lawrence River. The algae production plant is based on an open pond technology and is assumed to have a production capacity of about 120 tons of dry microalgal biomass per year. |  | https://doi.org/10.1016/j.egypro.2016.09.007 |  | https://www.sciencedirect.com/science/article/pii/S1876610216306464 |  |  | life cycle assessment, microalgae cultivation, plant co-location, wastewater, CO |  | 1876-6102 |  | International Scientific Conference “Environmental and Climate Technologies”, CONECT 2015 | Duplicado | [21 empty] | duplicado | remocao pre-triagem (nao e criterio de exclusao)
Initial evaluation methodology and case studies for life cycle impact of permeability of permeable pavements | Yu Wang and Hui Li and Ahmed Abdelhady and John Harvey | International Journal of Transportation Science and Technology | 2018 | Science Direct | 169-178 | 7 | In recent years, urban flooding has occurred frequently in different cities in China. This has caused huge economic and environmental damages. As one of the main elements in the concept of sponge city – a potential solution to this problem – permeable pavements have attracted great attentions. This new technology has the ability to mitigate urban flooding effectively and it also provides other environmental benefits. Life Cycle Assessment (LCA) is a newly developed evaluation approach that can be applied to estimate the environmental impacts of pervious pavements in the entire life cycle. This study propose a basic model which can be applied to both permeable asphalt pavements and permeable concrete pavements to evaluate their environmental impacts. The impacts of this technology are investigated on urban flooding, water recycling and water purification. Then a comparison between permeable asphalt pavement and dense-graded asphalt pavement is conducted for a typical four-lane secondary road. Results indicate that in 10 km of the modeled road, 49TJ of energy consumption, 6700 t of equivalent carbon dioxide emissions, 0.1 t of lead emissions and 1 t of zinc emissions can be avoided if the permeable pavements is used. Moreover, the most significant reduction in energy consumption, GHG emissions, lead emissions and zinc emissions occurs in the use phase. |  | https://doi.org/10.1016/j.ijtst.2018.07.002 |  | https://www.sciencedirect.com/science/article/pii/S2046043017300862 |  |  | Life cycle assessment, Permeable pavements, Permeability, Environmental impacts |  | 2046-0430 |  | Special Issue on Advanced Characterization of Functional Pavement Materials and Structures | Duplicado | [21 empty] | duplicado | remocao pre-triagem (nao e criterio de exclusao)
Shear strength and life cycle assessment of volcanic ash-based geopolymer and cement stabilized soil: A comparative study | Pooria Ghadir and Mostafa Zamanian and Nazanin Mahbubi-Motlagh and Mohammad Saberian and Jie Li and Navid Ranjbar | Transportation Geotechnics | 2021 | Science Direct | 100639 | 31 | There is a growing interest in developing environmentally-friendly substitution for Portland cement in soil stabilization. This study evaluated the feasibility of using volcanic ash (VA)-based geopolymer as an alternative soil stabilizer to cement by comparing their shear strength behavior and life cycle assessment (LCA). The effects of curing conditions, vertical confinements, binder contents, and alkali activator properties were investigated. The results revealed that regardless of the type of binder, increasing binder content changes the structure of clayey soil through aggregation, thus improves the shear resistance. The interparticle bonds developed faster at higher curing temperatures, and the interlocking of the particles increased at higher confining pressures. Based on the determined boundary conditions, the LCA suggested a comparative environmental impact for both binders to stabilize 1 m3 functional unit of clayey soil with similar shear strength. |  | https://doi.org/10.1016/j.trgeo.2021.100639 |  | https://www.sciencedirect.com/science/article/pii/S221439122100129X |  |  | Shear strength, Geopolymer, Soil stabilization, Cement, Clay soil, Life cycle assessment |  | 2214-3912 |  |  | Duplicado | [21 empty] | duplicado | remocao pre-triagem (nao e criterio de exclusao)
Structural damage assessment criteria for reinforced concrete buildings by using a Fuzzy Analytic Hierarchy process | Khader M. Hamdia and Mohammed Arafa and Mamoun Alqedra | Underground Space | 2018 | Science Direct | 243-249 | 3 | Reinforced concrete structures are often exposed to many types of damages and deteriorations due to different causes and exposure conditions during their life cycle. Assessment of such structures is inherently subjected to uncertainty and ambiguity, where subjective opinion and incomplete numeric data are unavoidable. In the damage assessment process, estimating the importance of assessment criteria is an important field in itself, and depends heavily on the experience and expertise of experts. The aim of this study is to present a fuzzy-based assessment model, which estimates the importance of structural assessment criteria for concrete buildings. The work aims also at studying, identifying, and prioritizing assessment criteria. These assessment criteria are based on close visual inspections and simple measurements that do not require special testing or long-term investigation. The main assessment criteria include the state of building history, environmental conditions, structural capacity, durability, and professional involvement in construction. Each of them has two levels of sub-criteria. The criteria weights are obtained based on the opinions of experts using the Fuzzy Analytic Hierarchy Process (FAHP) method. The application of the FAHP method showed that the most important criteria is the structural capacity with a weighting factor of 50.1%, followed by the environmental condition as second, with a weighting factor of 22.5%. |  | https://doi.org/10.1016/j.undsp.2018.04.002 |  | https://www.sciencedirect.com/science/article/pii/S2467967418300175 |  |  | Assessment criteria, Uncertainty, Fuzzy logic, Analytic hierarchy process, Building evaluation |  | 2467-9674 |  | Computational Modeling of Fracture in Geotechnical Engineering Part I | Duplicado | [21 empty] | duplicado | remocao pre-triagem (nao e criterio de exclusao)
Life Cycle Assessment for Sidewalk Pavement Types, Case Study: Extension of New Borg El-Arab City | Bahaa Elboshy and Abdelazim Negm and Mona Gamaleldin and Sommer Abdel-Fattah | Procedia Engineering | 2017 | Science Direct | 370-377 | 181 | The sustainable city concept has become an important approach globally to reduce carbon emissions and adverse impacts to the environment. Life Cycle Assessment (LCA) is considered an effective approach to support decision-making for sustainable urban development. The 2035 strategic plan for the New Borg El-Arab City (NBC) suggests adding 20 km2 as an extension area to the existing built area of the city. As a result, the infrastructure of the extended area is expected to have significant environmental impacts because of the large amount of material and energy required. This paper compares the different types of sidewalk pavement material to provide information for decision makers about the environmental impacts of each type of material. It is hoped that this will help for the selection of materials that have the minimum environmental impact. This study used SimaPro software to conduct life cycle assessments for each sidewalk pavement material type and applied the IMPACT 2002+ method. It also focused on the manufacturing and installation phases. The materials chosen for comparison were mosaic tile, interlocking concrete tile and stamped concrete. The results of the LCA for each pavement type indicated that the interlocking concrete tile has the minimum diverse impact on the environment. Consequently, it is recommended for application in the extension of the NBC for sidewalk pavement. |  | https://doi.org/10.1016/j.proeng.2017.02.403 |  | https://www.sciencedirect.com/science/article/pii/S1877705817309864 |  |  | Life cycle assessment, Industrial ecology, Sustainable cities, Sidewalk pavement |  | 1877-7058 |  | 10th International Conference Interdisciplinarity in Engineering, INTER-ENG 2016, 6-7 October 2016, Tirgu Mures, Romania | Duplicado | [21 empty] | duplicado | remocao pre-triagem (nao e criterio de exclusao)
Increasing the sustainability potential of a reinforced concrete building through design strategies: Case study | Abrahão Bernardo Rohden and Mônica Regina Garcez | Case Studies in Construction Materials | 2018 | Science Direct | e00174 | 9 | This paper aims to investigate the influence of design strategies on the economic and environmental performance of 30-storey residential reinforced concrete (RC) building located in the Southern Brazil, through a case study. Four design options are simulated for the same building, including structural design as rigid frame system or hinged frame system with second order/P delta effects. In both cases buildings were designed with concrete strength class 25 MPa (C25) applied in all the structural elements or a concrete strength class range of 50 MPa to 25 MPa (C25–C50) applied in columns, varying along the building height. Environmental impacts were quantified through Life Cycle Assessment (LCA) based on measurements of environmental loads of processes and products, from cradle to grave. Results show reduction of environmental impacts, embodied energy and construction costs when a decrease in the amount of steel is combined with the increase in the concrete compressive strength of columns, which is more representative for the building designed as hinged frame system. The production of materials phase showed to be the major contributor to environmental impacts with steel and concrete being the most relevant impact producers. Concrete represents important impacts for stratospheric ozone depletion and climate change while steel dominates the ecotoxicity-related indicators. Results highlight the importance of design strategies to increase the sustainability potential of a RC structure and contribute to consolidate contemporary approaches that suggest the need to incorporate the degree of environmental impacts in design methods. |  | https://doi.org/10.1016/j.cscm.2018.e00174 |  | https://www.sciencedirect.com/science/article/pii/S2214509518300391 |  |  | Concrete, Life cycle assessment, Compressive strength, Structural design |  | 2214-5095 |  |  | Duplicado | [21 empty] | duplicado | remocao pre-triagem (nao e criterio de exclusao)
Performance analysis and life cycle assessment of acrylic concrete structures for rainwater harvesting | Azadeh Bolhari and Daniel I. Castaneda and Jay H. Arehart and Shelby J. Tillema | Resources, Conservation & Recycling Advances | 2022 | Science Direct | 200063 | 13 | This study investigates the viability of acrylic concrete (AC) tanks as an alternative rainwater harvesting (RWH) material through structural, water quality, and global warming impact data – focusing on material reuse and availability for sustainable communities. The mechanical testing evaluated the flexural strength of AC mixtures made with varying dosages of acrylic paint, Portland cement, and sand. The results identified mechanically viable AC mixtures and the largest flexural strength value was observed in the mixture with 20% Portland cement and 80% acrylic paint by weight at 28-days with a modulus of rupture of 266 psi. The water quality tests measured the water quality of tanks built with AC mixtures and the results identified the presence of total and fecal coliforms, bis(2-ethylhexyl) phthalate, and benzoic acid. Measured inorganic compounds were below the World Health Organization guidelines for drinking water. The life cycle assessment of different AC mixtures as compared to other common RWH tank materials indicated that the AC RWH tank performs the best when acrylic paint is treated as a waste product (73 kg CO2e/m3) while RWH systems made of steel drums show the highest global warming impact (827 kg CO2e/m3) compared to high-density polyethylene drums (79 kg CO2e/m3). These results suggest the viability of AC mixtures in water infrastructure such as RWH tanks to conserve resources and reduce pollution. The study concludes with takeaway benefits and constraints regarding the use of AC RWH tanks. |  | https://doi.org/10.1016/j.rcradv.2022.200063 |  | https://www.sciencedirect.com/science/article/pii/S2667378922000013 |  |  | Acrylic concrete, Rainwater harvesting, Mechanical testing, Water quality, Life-cycle assessment |  | 2667-3789 |  |  | Duplicado | [21 empty] | duplicado | remocao pre-triagem (nao e criterio de exclusao)
Embodied emissions of buildings - A forgotten factor in green building certificates | Ali Amiri and Nargessadat Emami and Juudit Ottelin and Jaana Sorvari and Björn Marteinsson and Jukka Heinonen and Seppo Junnila | Energy and Buildings | 2021 | Science Direct | 110962 | 241 | The construction and use of buildings consume a significant proportion of global energy and natural resources. Leadership in Energy and Environmental Design (LEED) is arguably the most international green building certification system and attempts to take actions to limit energy use of buildings and construct them sustainably. While there has been a wide range of research mainly focused on energy use and emission production during the operation phase of LEED-certified buildings, research on embodied emissions is rare. The aim of this study is to evaluate the efficiency of LEED regarding initial (pre-use) embodied emissions using life cycle assessment (LCA). The study comprised several steps using a designed model. In the first step, three optional building material scenarios were defined (optimized concrete, hybrid concrete-wood, and wooden buildings) in addition to the base case concrete building located in Iceland. Second, an LCA was conducted for each scenario. Finally, the number of LEED points and the level of LEED certification was assessed for all studied scenarios. In addition, a comparison regarding embodied emissions consideration between LEED and Building Research Establishment Environmental Assessment Method (BREEAM) as mostly used green certificate was conducted in the discussion section. The LCA showed the lowest environmental impact for the wooden building followed by the hybrid concrete-wood building. In the LEED framework, wooden and hybrid scenarios obtained 14 and 8 points that were related to material selection. Among these points, only 3 (out of a total of 110 available points) were directly accredited to embodied emissions. The study recommends that the green building certificates increase the weight of sustainable construction materials since the significance of embodied emissions is substantially growing along with the current carbon neutrality goals. As most of the materials for building construction are imported into Iceland, this study is useful for locations similar to Iceland, while overall it is beneficial for the whole world regarding climate change mitigation. |  | https://doi.org/10.1016/j.enbuild.2021.110962 |  | https://www.sciencedirect.com/science/article/pii/S0378778821002462 |  |  | LEED, Leadership in energy and environmental design, LCA, Life cycle assessment |  | 0378-7788 |  |  | Duplicado | [21 empty] | duplicado | remocao pre-triagem (nao e criterio de exclusao)
Towards a circular economy for plastic packaging wastes – the environmental potential of chemical recycling | Raoul Meys and Felicitas Frick and Stefan Westhues and André Sternberg and Jürgen Klankermayer and André Bardow | Resources, Conservation and Recycling | 2020 | Science Direct | 105010 | 162 | Plastic packaging waste faces increasingly stringent sustainability targets such as recycling rates of 55% imposed by the European Commission. To realize the vision of a circular economy, chemical recycling is advocated as a large-scale avenue to decrease fossil resource depletion and greenhouse gas (GHG) emissions. In this work, we develop a theoretical model for chemical recycling technologies assuming ideal performance. The theoretical model allows us to compute the minimal environmental impacts for chemical recycling technologies and compare them to real-case benchmark waste treatments. Thereby, we robustly identify chemical recycling technologies that will not result in environmental benefits, since their minimal environmental impacts are already higher than those of current benchmark waste treatments. In this way, we show that PET, HDPE, LDPE, PP and PS should not be recycled chemically to refinery feedstock or fuel products and rather be treated by mechanical recycling and energy recovery in cement kilns in order to reduce global warming impacts. In contrast, chemical recycling to monomers or value-added products could potentially reduce global warming impacts compared to all benchmark waste treatments by up to 4.3 kg CO2-eq per kg treated PET packaging waste. By analyzing 75 waste treatment scenarios for 5 environmental impacts, our analysis offers guidance to stakeholders involved in chemical recycling to identify the most promising as well as the least promising chemical recycling technologies. |  | https://doi.org/10.1016/j.resconrec.2020.105010 |  | https://www.sciencedirect.com/science/article/pii/S092134492030327X |  |  | Chemical recycling, Life cycle assessment, Circular economy, Plastic waste, Plastic waste treatment |  | 0921-3449 |  |  | Duplicado | [21 empty] | duplicado | remocao pre-triagem (nao e criterio de exclusao)
Turning Industrial Residues into Resources: An Environmental Impact Assessment of Goethite Valorization | Andrea {Di Maria} and Karel {Van Acker} | Engineering | 2018 | Science Direct | 421-429 | 4 | Goethite is a metals-rich residue that occurs during zinc production. The feasibility of metal recovery from goethite has been demonstrated, but is not economically viable on an industrial scale. Therefore, goethite is landfilled with considerable economic costs and environmental risks. The goal of this study is to evaluate the environmental performance of a new valorization strategy for goethite residues from zinc production, with the aims of: ① recovering the valuable zinc contained in the goethite and ② avoiding the landfilling of goethite by producing a clean byproduct. The presented goethite valorization strategy consists of a sequence of two processes: ① plasma fuming and ② inorganic polymerization of the fumed slag. Plasma fuming recovers the valuable metals by fuming the goethite. The metals-free fumed slag undergoes a process of inorganic polymerization to form inorganic polymers, that can be used as a novel building material, as an alternative to ordinary Portland cement (OPC)-based concrete. Life-cycle assessment (LCA) is used to compare the environmental performance of the inorganic polymer with the environmental performances of equivalent OPC-based concrete. The LCA results show the tradeoff between the environmental burdens of the fuming process and inorganic polymerization versus the environmental benefits of metal recovery, OPC concrete substitution, and the avoidance of goethite landfilling. The goethite-based inorganic polymers production shows better performances in several environmental impact categories, thanks to the avoided landfilling of goethite. However, in other environmental impact categories, such as global warming, the goethite valorization is strongly affected by the high-energy requirements of the plasma-fuming process, which represent the environmental hotspots of the proposed goethite recycling scheme. The key elements toward the sustainability of goethite valorization have been identified, and include the use of a clean electric mix, more effective control of the fumed gas emissions, and a reduced use of fumed slag through increased efficiency of the inorganic polymerization process. |  | https://doi.org/10.1016/j.eng.2018.05.008 | DI MARIA, 2018.pdf | https://www.sciencedirect.com/science/article/pii/S2095809917308044 |  |  | Goethite recycling, Slag plasma fuming, Inorganic polymerization, Life cycle assessment |  | 2095-8099 |  |  | Duplicado | [21 empty] | duplicado | remocao pre-triagem (nao e criterio de exclusao)
Eco-efficiency assessment of technological innovations in high-grade concrete recycling | Chunbo Zhang and Mingming Hu and Liang Dong and Abraham Gebremariam and Brenda Miranda-Xicotencatl and Francesco {Di Maio} and Arnold Tukker | Resources, Conservation and Recycling | 2019 | Science Direct | 649-663 | 149 | The increasing volume of Construction and demolition waste (CDW) associated with economic growth is posing challenges to the sustainable management of the built environment. The largest fraction of all the CDW generated in the member states of the European Union (EU) is End-of-life (EOL) concrete. The most widely applied method for EOL concrete recovery in Europe is road base backfilling, which is considered low-grade recovery. The common practice for high-grade recycling is wet process that processes and washes EOL concrete into clean coarse aggregate for concrete manufacturing. It is costly. As a result, a series of EU projects have been launched to advance the technologies for high value-added concrete recycling. A critical environmental and economic evaluation of such technological innovations is important to inform decision making, while there has been a lack of studies in this field. Hence the present study aimed to assess the efficiency of the technical innovations in high-grade concrete recycling, using an improved eco-efficiency analytical approach by integrating life cycle assessment (LCA) and life cycle costing (LCC). Four systems of high-grade concrete recycling were analyzed for comparison: (i) business-as-usual (BAU) stationary wet processing; (ii) stationary advanced dry recovery (ADR); (iii) mobile ADR; (iv) mobile ADR and Heating Air Classification (A&H). An overarching framework was proposed for LCA/LCC-type eco-efficiency assessment conforming to ISO standards. The study found that technological routes that recycle on-site and produce high-value secondary products are most advantageous. Accordingly, policy recommendations are proposed to support the technological innovations of CDW management. |  | https://doi.org/10.1016/j.resconrec.2019.06.023 |  | https://www.sciencedirect.com/science/article/pii/S0921344919302848 |  |  | Eco-efficiency assessment, Life cycle assessment, Life cycle costing, Concrete recycling, Construction and demolition waste, Technological innovation |  | 0921-3449 |  |  | Duplicado | [21 empty] | duplicado | remocao pre-triagem (nao e criterio de exclusao)
Degrowth – Taking Stock and Reviewing an Emerging Academic Paradigm | Martin Weiss and Claudio Cattaneo | Ecological Economics | 2017 | Science Direct | 220-230 | 137 | Degrowth has evolved within a decade from an activist movement into a multi-disciplinary academic paradigm. However, an overview taking stock of the peer-refereed degrowth literature is yet missing. Here, we review 91 articles that were published between 2006 and 2015. We find that the academic degrowth discourse occupies a small but expanding niche at the intersection of social and applied environmental sciences. The discourse is shaped by authors from high-income, mainly Mediterranean, countries. Until 2012, articles largely constitute conceptual essays endorsed by normative claims. More recently, degrowth has branched out into modelling, empirical assessments, and the study of concrete implementations. Authors tend to agree in that economic growth cannot be sustained ad infinitum on a resource constraint planet and that degrowth requires far reaching societal change. Whether degrowth should be considered as a collectively consented choice or an environmentally-imposed inevitability constitutes a major debate among degrowth thinkers. We argue that the academic discourse could benefit from rigid hypotheses testing through input-output modelling, material flow analysis, life-cycle assessments, or social surveys. By analyzing the potentials for non-market value creation and identifying concrete well-being benefits, the degrowth discourse could receive wider public support and contribute to a paradigmatic change in the social sciences. |  | https://doi.org/10.1016/j.ecolecon.2017.01.014 |  | https://www.sciencedirect.com/science/article/pii/S0921800916305900 |  |  | Degrowth, Economic growth, Sustainable development, Steady-state economy |  | 0921-8009 |  |  | Duplicado | [21 empty] | duplicado | remocao pre-triagem (nao e criterio de exclusao)
Utilisation of dewatered extracted soil in concrete blocks produced with Portland cement or alkali-activated slag: Engineering properties and sustainability | Wenjie Luo and Shu Liu and Yuan Jiang and Xiwen Guan and Yunfeng Hu and Dongdong Hu and Bo Li | Case Studies in Construction Materials | 2021 | Science Direct | e00760 | 15 | Disposal of soil from foundation excavation in the construction industry has been recognised as a critical challenge for environmental protection. This study investigates the feasibility of incorporating dewatered extracted soil (DES) in concrete blocks manufactured with ordinary Portland cement (OPC) or alkali-activated slag (AAS). The physical and engineering properties, including bulk density, water absorption, compressive strength and flexural strength, of the concrete blocks with different contents of DES were investigated. Scanning electron microscope (SEM) analysis was also conducted to investigate the microstructure of the blocks. The results indicate that replacing sand by DES can enhance the physical and mechanical properties of the concrete blocks. The optimal replacement ratios are 30% for the OPC concrete blocks (OPCCB) and 20% for the AAS concrete blocks (AASCB). At the optimal replacement ratios, the densities of OPCCB and AASCB are 10.5% and 19.6% higher than those without DES, respectively, while the water absorption ratios are 38.0% and 48.7% lower than those without DES, respectively. Consequently, the 28-day compressive and flexural strengths for both blocks were increased by over 100%. The SEM photographs indicate that the improvements are attributed to the densification of the structure. However, further increasing the incorporation ratio of DES increases the surface area of total aggregates and requires more OPC or AAS to bind them, which consequently weakens the properties of concrete blocks. Besides, the strength of concrete blocks with AAS is around 2 times that with the same amount of OPC, indicating that AAS is more effective in improving the strength of concrete blocks. Moreover, a cradle-to-gate life cycle assessment (LCA) was performed to analyse the energy consumption and embodied carbon of the concrete blocks. The results indicate that AASCBs exhibits superior environmental sustainability over both conventional fired clay bricks and OPCCBs. Results in this study can help promote the application of DES in producing green concrete blocks. |  | https://doi.org/10.1016/j.cscm.2021.e00760 |  | https://www.sciencedirect.com/science/article/pii/S2214509521002758 |  |  | Dewatered extracted soil, Concrete block, Cement-based, Alkali-activated slag, Life cycle assessment |  | 2214-5095 |  |  | Duplicado | [21 empty] | duplicado | remocao pre-triagem (nao e criterio de exclusao)
Techno-economic assessment of calcium sulfoaluminate clinker production using elemental sulfur as raw material | José-Luis Gálvez-Martos and Roneta Chaliulina and Ammar Elhoweris and Jonathan Mwanda and Amer Hakki and Yousef Al-horr | Journal of Cleaner Production | 2021 | Science Direct | 126888 | 301 | The foreseen decarbonisation of the cement industry by 2050 will require a combination of different measures in the current manufacturing practices such as the improvement of the energy efficiency, the use of alternative fuels, the reduction of the clinker to cement ratio, and the integration of carbon capture, especially beyond the year 2030. The production of alternative binders, for the substitution of the current product families of cement, is under investigation due to its significant potential in emissions reduction, although robust and agreed life cycle assessment methodologies are still claimed by the industry in this field. Calcium sulfoaluminate (CSA) cements appear as a promising alternative to Portland cements due to the significant reduction of the direct emissions of carbon dioxide caused by the lower need of limestone and fuel. However, they require sulfate and higher inputs of aluminium oxide, sourced from bauxite. This study focuses on the techno-economic performance, in the geographical scope of Qatar, of a novel CSA production method consisting of the combustion of sulfur to supply SO3/SO2 to the clinkering reaction. This new approach is proven to reduce the associated greenhouse gases emissions of Portland cement clinker production, while, in general, CSA clinker production costs are higher than those for Portland cement clinker. Nevertheless, CSA has a competitive CO2 avoidance cost, provided that the economics of raw materials supply, such as bauxite, favours its production; an aspect that is further emphasised in a prospective analysis towards more restrictive climate policies. |  | https://doi.org/10.1016/j.jclepro.2021.126888 |  | https://www.sciencedirect.com/science/article/pii/S0959652621011070 |  |  | Calcium sulfoaluminate, Carbon footprint, Avoidance cost, Clinker, Cement, Techno-economic assessment |  | 0959-6526 |  |  | Duplicado | [21 empty] | duplicado | remocao pre-triagem (nao e criterio de exclusao)
Growing bricks: Assessing biocement for lower embodied carbon structures | Brian Iezzi and Richard Brady and Selim Sardag and Benjamin Eu and Steven Skerlos | Procedia CIRP | 2019 | Science Direct | 470-475 | 80 | Biologically-hardened concrete masonry units (CMUs) utilizing the microbiologically induced calcite precipitation (MICP) process have recently been promoted as a method to increase environmental sustainability in the construction industry. These biological CMUs (BioCMUs) do not require thermal hardening and thus could yield a significant reduction in embodied carbon in structures given that concrete production makes up 5% of overall global CO2 emissions. The objective of this paper is to compare the environmental and economic aspects of BioCMUs and conventional CMUs to determine under what conditions BioCMUs may be sustainable. Several LCAs of conventional CMUs were reviewed and an impact assessment was conducted using the TRACI 2.0 impact methodology. Conservatively, it was determined that conventional CMUs have more than three times the global warming potential (GWP) in kg CO2-eq and more than twice the respiratory effects in kg PM2.5 eq of BioCMUs. Conversely, BioCMUs have more than twice the eutrophication potential of conventional CMUs. On the economic front, estimates show the BioCMU must cost within $0.03 to $0.07 of the conventional CMU to save CO2-eq at a lower cost than contemporary carbon offset programs. Other uses for biocementation, such as for erosion control, are discussed in addition to the sensitivity of the BioCMU’s sustainability to critical resources such as water. Given the trade-off between air pollution and water pollution, not to mention cost and performance, the choice between BioCMUs and conventional CMUs must be context specific – particularly until further breakthroughs in biocementation occur. |  | https://doi.org/10.1016/j.procir.2019.01.061 |  | https://www.sciencedirect.com/science/article/pii/S2212827119300630 |  |  | biocementation, life cycle assessment, embodied carbon |  | 2212-8271 |  | 26th CIRP Conference on Life Cycle Engineering (LCE) Purdue University, West Lafayette, IN, USA May 7-9, 2019 | Duplicado | [21 empty] | duplicado | remocao pre-triagem (nao e criterio de exclusao)
Compressive behaviour and environmental evaluation of sludge-derived masonry walls | Yue Liu and Yan Zhuge and Christopher W.K. Chow and Alexandra Keegan and Danda Li and Phuong Ngoc Pham and Luo Li | Case Studies in Construction Materials | 2021 | Science Direct | e00736 | 15 | The Paris Agreement, with its target of net-zero emissions by 2050, has forced the concrete industry to reduce its energy consumption and carbon emissions. Therefore, the development of green concrete with a lower environmental impact is urgently required. In this case study, alum sludge was used as both sand and cement replacement in concrete blocks, and the compressive behaviour of concrete blocks and constructed masonry walls was first investigated. For cement replacement, the strength of blocks decreased with increasing alum sludge ash (ASA) content when the cement replacement ratio was higher than 10% by weight. These results were attributed to the fact that the filler effect and pozzolanic reaction of ASA compensated for the cement dilution effect at a moderate replacement ratio. However, the cement dilution effect dominated the mechanism with further ASA addition. For sand replacement, 10% oven-dried alum sludge addition degraded the mechanical performance of blocks significantly due to high organic content, which might hinder cement hydration. The compression behaviour of masonry walls was also influenced by alum sludge, and the testing results showed that the sludge addition increased ductility of the masonry wall but decreased the strength insignificantly. Therefore, the sludge-derived blocks were suitable for masonry application. Furthermore, a life cycle assessment model was developed based on the designed sludge-derived cement supply chain in South Australia. The obtained results indicate that the annual reduced greenhouse gas emissions were around 1,3339,549 tons, which equaled to the amount of greenhouse gas released from 28,898 passenger vehicles driven for a year. |  | https://doi.org/10.1016/j.cscm.2021.e00736 |  | https://www.sciencedirect.com/science/article/pii/S2214509521002515 |  |  | Alum sludge, Life cycle assessment, Compressive behaviour, Case study, Value-added recycling |  | 2214-5095 |  |  | Duplicado | [21 empty] | duplicado | remocao pre-triagem (nao e criterio de exclusao)
Combined climate and nutritional performance of seafoods | Elinor Hallström and Kristina Bergman and Kathleen Mifflin and Robert Parker and Peter Tyedmers and Max Troell and Friederike Ziegler | Journal of Cleaner Production | 2019 | Science Direct | 402-411 | 230 | National authorities in many countries advise their populations to eat more seafood, for health and sometimes for environmental purposes, but give little guidance as to what type of seafood should be consumed. The large diversity in species and production methods results in variability both in the nutritional content and in the environmental performance of seafoods. More targeted dietary advice for sustainable seafood consumption requires a better understanding of the relative nutritional benefits against environmental costs of various types of seafood. This study analyzes the combined climate and nutritional performance of seafood commonly consumed in Sweden, originating all over the world. Nutrient density scores, assessed by seven alternative methods, are combined with species- technology- and origin-specific greenhouse gas emission data for 37 types of seafood. An integrated score indicates which seafood products provide the greatest nutritional value at the lowest climate costs and hence should be promoted from this perspective. Results show that seafoods consumed in Sweden differ widely in nutritional value as well as climate impact and that the two measures are not correlated across all species. Dietary changes towards increased consumption of more seafood choices where a correlation exists (e.g. pelagic species like sprat, herring and mackerel) would benefit both health and climate. Seafoods with a higher climate impact in relation to their nutritional value (e.g. shrimp, Pangasius and plaice) should, on the other hand, not be promoted in dietary advice. The effect of individual nutrients and implications of different nutrient density scores is evaluated. This research is a first step towards modelling the joint nutritional and climate benefits of seafood as a concrete baseline for policy-making, e.g. in dietary advice. It should be followed up by modelling other species, including environmental toxins in seafood in the nutrition score, and expanding to cover other environmental aspects. |  | https://doi.org/10.1016/j.jclepro.2019.04.229 |  | https://www.sciencedirect.com/science/article/pii/S0959652619313162 |  |  | Seafood, Nutrient density, Climate, Greenhouse gas emissions, Life cycle assessment, Dietary advice, Nutrition |  | 0959-6526 |  |  | Duplicado | [21 empty] | duplicado | remocao pre-triagem (nao e criterio de exclusao)
Comparative carbon emission assessments of recycled and natural aggregate concrete: Environmental influence of cement content | Marian Sabău and Dan V. Bompa and Luis F.O. Silva | Geoscience Frontiers | 2021 | Science Direct | 101235 | 12 | This work examines the environmental and geochemical impact of recycled aggregate concrete production with properties representative for structural applications. The environmental influence of cement content, aggregate production, transportation, and waste landfilling is analysed by undertaking a life cycle assessment and considering a life cycle inventory largely specific for the region. To obtain a detailed insight into the optimum life cycle parameters, a sensitivity study is carried out in which supplementary cementitious materials, different values of natural-to-recycled aggregate content ratio and case-specific transportation distances were considered. The results show that carbon emissions were between 323 and 332 kgCO2e per cubic metre of cement only natural aggregate concrete. These values can be reduced by up to 17% by replacing 25% of the cement with fly ash. By contrast, carbon emissions can increase when natural coarse aggregates are replaced by recycled aggregates in proportions of 50% and 100%, and transportation is not included in analysis. However, the concrete with 50% recycled aggregate presented lower increase, only 0.3% and 3.4% for normal and high strength concrete, respectively. In some cases, the relative contribution of transportation to the total carbon emissions increased when cement was replaced by fly ash in proportions of 25%, and case-specific transportation distances were considered. In absolute values, the concrete mixes with 100% recycled aggregates and 25% fly ash had lower carbon emissions than concrete with cement and natural aggregates only. Higher environmental benefits can be obtained when the transportation distances of fly ash are relatively short (15–25 km) and the cement replacement by fly ash is equal or higher than 25%, considering that the mechanical properties are adequate for practical application. The observations from this paper show that recycled aggregate concrete with strength characteristics representative for structural members can have lower carbon emissions than conventional concrete, recommending them as an alternative to achieving global sustainability standards in construction. |  | https://doi.org/10.1016/j.gsf.2021.101235 |  | https://www.sciencedirect.com/science/article/pii/S1674987121000992 |  |  | Life cycle assessment, Recycled aggregate, Natural aggregate, Transportation distance, OpenLCA |  | 1674-9871 |  |  | Duplicado | [21 empty] | duplicado | remocao pre-triagem (nao e criterio de exclusao)
Fiber reinforced alkali-activated stone wool composites fabricated by hot-pressing technique | Hoang Nguyen and Alexandra Kaas and Paivo Kinnunen and Valter Carvelli and Carol Monticelli and Juho Yliniemi and Mirja Illikainen | Materials & Design | 2020 | Science Direct | 108315 | 186 | Cementitious composite that has short molding time and high mechanical performance is favorable in pre-cast concrete industry. In this context, this study reports the use of hot-pressing technique to fabricate PVA fiber reinforced composites using alkali-activated stone wool (a waste from building insulation). Eight different mixtures were developed by varying the pressing time and temperature in comparison to the conventional oven-cured alkali-activated material. The mechanical performance of all compositions was evaluated under bending and compressive loadings. Life cycle assessment was used to investigate the greenhouse gas emission and embodied energy of the developed composites. The results reveal that PVA fibers greatly enhanced the mechanical performance of all reinforced mixtures with deflection hardening behavior and improvement in compressive strength. The hot-pressing technique lowered CO2 emission and saved energy. Finally, a multi-criteria ranking method suggests hot-pressed PVA fiber reinforced cementitious composite, manufactured at 120 °C for 2 h, is the best composition attaining balance among energy spent, mechanical properties, and CO2 footprint. |  | https://doi.org/10.1016/j.matdes.2019.108315 |  | https://www.sciencedirect.com/science/article/pii/S0264127519307531 |  |  | Hot-pressing, Alkali-activated material, High performance cementitious composite, Mineral wool, Recycling |  | 0264-1275 |  |  | Duplicado | [21 empty] | duplicado | remocao pre-triagem (nao e criterio de exclusao)
Lessons Learned from Life Cycle Assessment and Life Cycle Costing of Two Residential Towers at the University of British Columbia | Zahra Teshnizi and Angelique Pilon and Stefan Storey and Diana Lopez and Thomas M. Froese | Procedia CIRP | 2018 | Science Direct | 172-177 | 69 | The University of British Columbia has an interest in incorporating life cycle environmental impacts and financial information into project planning, as well as research and teaching. As part of a tall wood building research program with the UBC Sustainability Initiative and Dept. of Civil Engineering, a comprehensive life cycle assessment (LCA) and life cycle costing (LCC) study was done of two student high-rise residential buildings, based on the result of whole building LCA done by Athena Sustainable Materials Institute and whole building LCC done by Sensible Building Science. These buildings are of similar design but Brock Commons Tallwood House has a hybrid mass-timber structure and Ponderosa Commons Cedar House has a more traditional concrete structure. This paper will include a brief overview of the research process, data collection, analysis, and key results. The paper will then focus on the main opportunities, challenges, and lessons learned from both the results of the LCA/LCC projects and the process of conducting the study. |  | https://doi.org/10.1016/j.procir.2017.11.121 |  | https://www.sciencedirect.com/science/article/pii/S221282711730906X |  |  | Whole Building Life Cycle Assessment, Building Life Cycle Costing, Tall Wood Building, LCA and LCC Education |  | 2212-8271 |  | 25th CIRP Life Cycle Engineering (LCE) Conference, 30 April – 2 May 2018, Copenhagen, Denmark | Duplicado | [21 empty] | duplicado | remocao pre-triagem (nao e criterio de exclusao)
Eco-friendly design of Warm mix asphalt (WMA) with recycled concrete aggregate (RCA): A case study from a developing country | Rodrigo Polo-Mendoza and Rita Peñabaena-Niebles and Filippo Giustozzi and Gilberto Martinez-Arguelles | Construction and Building Materials | 2022 | Science Direct | 126890 | 326 | Warm Mix Asphalt (WMA) is a type of asphalt concrete with growing notoriety in the paving industry since they generate economic and environmental benefits compared to traditional alternatives. Various techniques have been studied to maximize the sustainability components present in WMAs, including the Recycled Concrete Aggregate (RCA) inclusion as a partial replacement for virgin aggregates. WMA with various RCA contents has been examined in several case studies from the mechanical, performance, and economic perspectives. Nonetheless, thorough environmental studies have so far been limited, mostly assuming that the use of RCA reduces the environmental burden due to being a recycled product. However, this consideration is not entirely correct since RCA increases the optimal asphalt content. Therefore, excessive RCA contents generate a counterproductive environmental effect. The difficulty associated with the estimate of how much RCA is considered detrimental could explain why detailed environmental evaluations have not been developed on this type of material. This study develops a trade-off methodology based on the Life Cycle Assessment (LCA) technique and statistical analysis to determine the maximum RCA content to be incorporated into WMA without generating greater environmental impacts. The main contributions of this investigation to the literature are establishing the first approach to optimize the design of WMA with RCA inclusion and identifying the variables that directly affect the contaminating potential of this type of asphalt mixture. |  | https://doi.org/10.1016/j.conbuildmat.2022.126890 |  | https://www.sciencedirect.com/science/article/pii/S0950061822005761 |  |  | Environmental benefits, Life cycle assessment, Pavements, Recycled concrete aggregate, Sustainability, Warm mix asphalt |  | 0950-0618 |  |  | Duplicado | [21 empty] | duplicado | remocao pre-triagem (nao e criterio de exclusao)
Steps towards more environmentally sustainable municipal solid waste management – A life cycle assessment study of São Paulo, Brazil | Miia Liikanen and Jouni Havukainen and Ednilson Viana and Mika Horttanainen | Journal of Cleaner Production | 2018 | Science Direct | 150-162 | 196 | Landfill disposal has thus far been the predominant treatment method for municipal solid waste (MSW) throughout Brazil, including São Paulo city. Environmentally sustainable development of MSW management in São Paulo necessitates a stepwise reduction of landfilling. However, ever increasing MSW generation poses the challenge of managing increasing MSW volumes while simultaneously modernizing the MSW management system. In this study, the environmental impacts of the current MSW management system and future alternatives in the city were assessed by means of life cycle assessment (LCA) to determine a pathway towards more environmentally sustainable MSW management. The assessed impact categories were global warming, acidification and eutrophication potentials. Potential future alternatives included the stepwise reduction of landfilling by the introduction of composting, anaerobic digestion and mechanical-biological treatment (MBT). The results of the study indicated that the environmental impacts of MSW management in São Paulo can be most effectively diminished by anaerobic digestion of source separated organic waste and MBT of MSW, on condition that the produced refuse-derived fuel (RDF) is utilized in cement production as a substitute for coal. The other utilization option for RDF, incineration, would increase the environmental impacts of MSW management due to the low amount of avoided emissions resulting from electricity substitution since average electricity production in Brazil is dominated by hydropower. Sensitivity analyses indicated, however, that the environmental impacts of incineration might decrease with different modeling assumptions, e.g. the modeling assumption regarding the kind of electricity production substituted by electricity production from MSW. Nevertheless, the main findings of the study remained the same and they are in line with the previous literature. |  | https://doi.org/10.1016/j.jclepro.2018.06.005 |  | https://www.sciencedirect.com/science/article/pii/S0959652618316536 |  |  | Waste management, Life cycle assessment, Landfilling, Composting, Anaerobic digestion, Mechanical-biological treatment |  | 0959-6526 |  |  | Duplicado | [21 empty] | duplicado | remocao pre-triagem (nao e criterio de exclusao)
Towards an Automated Approach for Compiling Hybrid Life Cycle Inventories | Robert H. Crawford and Paul-Antoine Bontinck and André Stephan and Thomas Wiedmann | Procedia Engineering | 2017 | Science Direct | 157-166 | 180 | There is an urgent need to reduce the environmental effects associated with the built environment. While a life cycle approach is considered essential for ensuring that these effects are not simply shifted from one life cycle stage to another, not all life cycle assessment methods provide the same level of detail. Three main approaches are currently used to compile a life cycle inventory capturing data on the inputs and outputs associated with a particular good or service: process, input-output and hybrid analysis. While process analysis is recognised for its specificity, it typically involves a truncation of the system boundary. Conversely, input-output analysis is systemically complete, but aggregates data at the economic sector or commodity level. Combining these two methods in a hybrid analysis has the potential to reduce their limitations, while maintaining their benefits. However, combining process and input-output data remains a highly manual and time-consuming process. The development of an automated approach for compiling life cycle inventories is a critical step in the uptake of hybrid analysis methods. This study aims to explore automating the hybridisation of process and input-output data using the Path Exchange method. Major practical barriers that usually prevent automating the integration of process and input-output data in hybrid life cycle inventories are discussed and a case study focusing on concrete is used for the purpose of illustrating the approach. |  | https://doi.org/10.1016/j.proeng.2017.04.175 |  | https://www.sciencedirect.com/science/article/pii/S187770581731682X |  |  | Life Cycle Assessment, hybrid analysis, construction, automation, industrial ecology virtual laboratory |  | 1877-7058 |  | International High-Performance Built Environment Conference – A Sustainable Built Environment Conference 2016 Series (SBE16), iHBE 2016 | Duplicado | [21 empty] | duplicado | remocao pre-triagem (nao e criterio de exclusao)
Evaluating the environmental impacts of stabilization and solidification technologies for managing hazardous wastes through life cycle assessment: A case study of Hong Kong | Md. Uzzal Hossain and Lei Wang and Liang Chen and Daniel C.W. Tsang and S. Thomas Ng and Chi Sun Poon and Viktor Mechtcherine | Environment International | 2020 | Science Direct | 106139 | 145 | Proper management of hazardous materials arouses widespread environmental concerns due to its enormous ecological and health impacts. The development of green stabilization/solidification (S/S) technology for resourceful utilization of hazardous materials, as well as the immobilization of potentially toxic elements is of great scientific interests. Cement-based S/S is often considered a low-cost and highly efficient technology, but the environmental sustainability of a broad spectrum of S/S technologies has yet to be evaluated. Therefore, this study assessed the environmental sustainability of S/S technologies for managing two common types of hazardous wastes, i.e., contaminated marine sediment and municipal solid waste incineration fly ash (MIFA) by using life cycle assessment (LCA). A total of 17 scenarios under three strategies for sediment and two strategies for MIFA S/S technologies were comprehensively evaluated. The LCA results identified the most preferable S/S technology in each strategy. In particular, Scenario 1 (mixture of sediment with a small percentage of ordinary Portland cement and incinerated sewage sludge ash) of Strategy 1 (use as fill materials) would be the preferred option, as it reduces about 54% and 70% global warming potential compared to those of Scenarios 2 and 3, respectively. This is the first initiative for evaluating the environmental impacts of a wide range of recently developed S/S technologies using green/alternative binders for diverting hazardous wastes from disposal. The results can serve as a decision support for the practical application of the environmentally friendly S/S technology for sustainable remediation. |  | https://doi.org/10.1016/j.envint.2020.106139 |  | https://www.sciencedirect.com/science/article/pii/S0160412020320948 |  |  | Contaminated sediment, Waste incineration fly ash, Stabilization/solidification, Green remediation, Construction utilization, Life cycle assessment |  | 0160-4120 |  |  | Duplicado | [21 empty] | duplicado | remocao pre-triagem (nao e criterio de exclusao)
Energy-carbon-investment payback analysis of prefabricated envelope-cladding system for building energy renovation: Cases in Spain, the Netherlands, and Sweden | Chunbo Zhang and Mingming Hu and Benjamin Laclau and Thomas Garnesson and Xining Yang and Arnold Tukker | Renewable and Sustainable Energy Reviews | 2021 | Science Direct | 111077 | 145 | Buildings have become a major concern because of their high energy use and carbon emissions. Thus, a material-efficient prefabricated concrete element (PCE) system was developed to incorporate construction and demolition waste as feedstock for residential building energy renovation by over-cladding the walls of old buildings. By conducting life cycle assessment and life cycle costing using the payback approach, this study aims to explore the life cycle performance of energy conservation, carbon mitigation, and cost reduction of the PCE system in three European member states: Spain, the Netherlands, and Sweden. The results show that the energy payback periods for Spain, the Netherlands, and Sweden were 20.45 years, 17.60 years, 19.95 years, respectively, and the carbon payback periods were 23.33 years, 16.78 years, and 8.58 years, respectively. However, the financial payback periods were less likely to be achieved within the building lifetime, revealing that only the Swedish case achieved a payback period within 100 years (83.59 years). Thus, circularity solutions were considered to shorten the PCE payback periods. Using secondary materials in PCE fabrication only slightly reduced the payback period. However, reusing the PCE considerably reduced the energy and carbon payback periods to less than 6 years and 11 years, respectively in all three cases. Regarding cost, reusing the PCE shortened the Swedish payback period to 29.30 years, while the Dutch and Spanish cases achieved investment payback at 42.97 years and 85.68 years, respectively. The results can be extrapolated to support the design of sustainable building elements for energy renovation in Europe. |  | https://doi.org/10.1016/j.rser.2021.111077 |  | https://www.sciencedirect.com/science/article/pii/S1364032121003658 |  |  | Life cycle assessment, Life cycle costing, Building energy renovation, Payback, Construction and demolition waste, Prefabricated concrete element |  | 1364-0321 |  |  | Duplicado | [21 empty] | duplicado | remocao pre-triagem (nao e criterio de exclusao)
How environmentally sustainable are fibre reinforced alkali-activated concretes? | Mariam Abdulkareem and Jouni Havukainen and Mika Horttanainen | Journal of Cleaner Production | 2019 | Science Direct | 117601 | 236 | Alkali-activated concretes have been receiving increasingly attention as they are identified to be key components towards achieving sustainable construction in future. A detailed comparative environmental assessment study of different mix-designs of fibre reinforced alkali-activated concretes (FRAAC), conventional concrete (CC) and steel fibre reinforced conventional concrete (SFRCC), was conducted using Life cycle assessment (LCA) methodology. LCA study was conducted to determine the environmental performance of the different FRAACs when compared to CC and SFRCC, and also to identify the most important contributing factors to their environmental burdens. Results from the contribution analysis conducted indicated that sodium silicate solution was the major contributing material in the different FRAACs mix-designs. This is because, in addition to the high amount of energy required in the production of sodium silicate solution, high quantities of the solution is required in the development of the alkali-activated concretes. Furthermore, sensitivity analysis conducted indicated that there is a high variability in the environmental assessment results when different life cycle inventory (LCI) data sources of sodium silicate solution are used. Thus, amount of constituents and source of LCI data used, can hugely influence the overall results of the LCA study. As a result, constituent materials required in the development of FRAACs (especially ones which result in higher environmental burdens in FRAACs e.g. sodium silicate) should be cautiously utilised. Alternatively, they can be substituted with materials of lower environmental impacts where applicable, while ensuring the mechanical properties of the alkali-activated concretes are not compromised upon. |  | https://doi.org/10.1016/j.jclepro.2019.07.076 |  | https://www.sciencedirect.com/science/article/pii/S0959652619324151 |  |  | Fibre reinforced alkali-activated concretes, Conventional concrete, Life cycle assessment, Sensitivity analysis, Contribution analysis, Environmental sustainability |  | 0959-6526 |  |  | Duplicado | [21 empty] | duplicado | remocao pre-triagem (nao e criterio de exclusao)
Life cycle assessment of a low-height noise barrier for railway traffic noise | Mariam Abdulkareem and Jouni Havukainen and Jutta Nuortila-Jokinen and Mika Horttanainen | Journal of Cleaner Production | 2021 | Science Direct | 129169 | 323 | Life cycle assessment (LCA) methodology was applied to assess five locally developed mix designs for a 20 m low-height noise barrier (LHNB) categorized as: precast Portland cement concrete (S0-baseline scenario), two precast geopolymer composites (S1; S2), and two additive-manufactured geopolymer composites (S3; S4). The objective of the study is to carry out a LCA study of the mix designs, to identify environmental hotspots and evaluate the influence of durability and service life on the LCA results. Environmental impact categories assessed are global warming potential (GWP), fossil depletion, photochemical ozone formation, and acidification. Results show that when a fixed service life of 40 years is chosen for all mix designs, S4 is the most environmentally sustainable with 73% reduced GWP when compared to S0. When sensitivity analysis was used to determine the effect of varying service life (10–40 years) on S1–S4; S4 shows equivalent to better environmental performance than S0. Carbonation was considered and result shows up to 8% of CO2 uptake can be achieved. In conclusion, S4 depicts solutions and concepts that result in environmental improvement potentials for a LHNB from geopolymer composites. The results from this study supported decision-making and guided in the development a 20 m LHNB from 83% industrial side-streams and 0.3% alkali activator maintaining a 10 dB absorption capacity. |  | https://doi.org/10.1016/j.jclepro.2021.129169 |  | https://www.sciencedirect.com/science/article/pii/S0959652621033552 |  |  | Low-height noise barrier, Geopolymer composite, Life cycle assessment, Additive manufacturing, Service life, Compressive strength |  | 0959-6526 |  |  | Duplicado | [21 empty] | duplicado | remocao pre-triagem (nao e criterio de exclusao)
Environmental and mechanical performance of different fiber reinforced polymers in beams | Sami Sbahieh and Furqan Tahir and Sami G. Al-Ghamdi | Materials Today: Proceedings | 2022 | Science Direct | 3548-3552 | 62 | The worldwide awareness toward sustainability motivated the human innovativeness to investigate and apply additional environmental solutions like the use of fiber-reinforced polymer (FRP) as a reinforcement instead of steel in order to lower the greenhouse emissions and energy consumption associated with the excessive structural work. The deterioration of structural members is always expected due to many factors such as corrosion of steel, severe weather and unexpected loads, therefore the use of fiber-reinforced polymers gained popularity due to their advantageous properties such as lightweight, high strength and corrosion resistance. The arising concerns about climate change and depletion of natural resources paved the way to conduct comprehensive studies to assess the environmental impact of FRP during its life service. Life cycle assessment is used to evaluate the environmental impact of a product or a process. This paper seeks to contribute to the existing literature of studies related to the life cycle assessment, mechanical behavior, and the applications of different FRP composites used as a reinforcement in concrete beams. The reported results from literature were compatible with each other where using FRP composites in beams enhance the stiffness and strength and at the same time reduce the environmental impacts compared to traditional building materials like steel, also developing the design and construction codes for reinforced concrete beams by using FRPs will encourage the use of these materials in constructions. |  | https://doi.org/10.1016/j.matpr.2022.04.398 |  | https://www.sciencedirect.com/science/article/pii/S2214785322025470 |  |  | Beams, Fiber reinforced polymer, Life cycle assessment, Mechanical Behavior, Environmental Impact, Applications of FRP |  | 2214-7853 |  | International Conference on Materials, Processing & Characterization (13th ICMPC) | Duplicado | [21 empty] | duplicado | remocao pre-triagem (nao e criterio de exclusao)
Life Cycle Assessment of Building Materials for a Single-family House in Sweden | Bojana Petrovic and Jonn Are Myhren and Xingxing Zhang and Marita Wallhagen and Ola Eriksson | Energy Procedia | 2019 | Science Direct | 3547-3552 | 158 | The Nordic countries have shown great interest in using Life Cycle Assessment (LCA) in the building sector compared to the past years. Sweden has set up an objective to be carbon neutral (no greenhouse gas emissions to the atmosphere) by 2045. This paper presents a case study of a single-family house “Dalarnas Villa” in the region Dalarna, Sweden within a 100-year perspective. The assessment is implemented using a new software based on hard data agreed by Environmental Product Declarations (EPDs). It focuses on building materials, transport distances of the materials, and replacement of essential construction materials. The LCA in this study demonstrates the environmental impact related to building materials from production and construction phase including transport, replacement and deconstruction phase. The study does not cover energy use and water consumption. The results show that the building slab made by concrete is the part of the construction most contributing to CO2e, while the wood frame and cellulose insulation have low environmental impact. Replacement of materials takes nearly half of total environmental impact over 100 years. Having a large share of wood-based products, make greenhouse gas emissions remains low. |  | https://doi.org/10.1016/j.egypro.2019.01.913 |  | https://www.sciencedirect.com/science/article/pii/S1876610219309579 |  |  | carbon dioxide equivalent (COe), global warming potential (GWP), life cycle assessment (LCA), One Click LCA |  | 1876-6102 |  | Innovative Solutions for Energy Transitions | Duplicado | [21 empty] | duplicado | remocao pre-triagem (nao e criterio de exclusao)
Environmental and spatial assessment for the ecodesign of a cladding system with embedded Phase Change Materials | Catia Baldassarri and Serenella Sala and Alessio Caverzan and Marco {Lamperti Tornaghi} | Energy and Buildings | 2017 | Science Direct | 374-389 | 156 | New building materials and techniques are increasingly developed to respond to the challenges posed by the need of reducing energy demand of buildings while keeping adequate answer to housing needs. The potential of Cement Based Composites (CBCs) panels in which a large amount Phase Change Materials (PCMs) is embedded have been explored in this study. The technological development of the CBCs panel, and the optimization thereof, have been supported by a tailored methodology, combining environmental, spatial and climate-based assessment. Concerning the environmental assessment, Life Cycle Assessment (LCA), at material and component level, has been applied through all the steps of the panel design process to ensure that the use of the innovative product leads to an absolute reduction of the environmental impacts. The assessment of product environmental profile along life cycle stages have been performed covering 15 different impact categories. Based on LCA results, glycerine and fatty acids – if they are secondary material (e.g. from the purification of waste cooking oil) – showed a great potential to be environmentally preferable compared to paraffin. Moreover, the spatial and climate-based assessment has been carried out, considering the climatic conditions of the first 50 most populated cities in the European Union. It allowed identifying the EU cities with the highest potential for PCMs application and the optimal configuration of the CBC panel (single or dual layer). Lastly, when compared to sandwich panels available in the market, environmental benefits are expected from the use of PCMs when the insulating layer can be reduced by 25% without affecting the thermal performance. |  | https://doi.org/10.1016/j.enbuild.2017.09.011 |  | https://www.sciencedirect.com/science/article/pii/S0378778816313470 |  |  | Ecoinnovation, Phase change materials, Life cycle assessment, Energy efficiency, Building envelopes |  | 0378-7788 |  |  | Duplicado | [21 empty] | duplicado | remocao pre-triagem (nao e criterio de exclusao)
High-rise Timber Buildings as a Climate Change Mitigation Measure – A Comparative LCA of Structural System Alternatives | Julie Lyslo Skullestad and Rolf André Bohne and Jardar Lohne | Energy Procedia | 2016 | Science Direct | 112-123 | 96 | This paper reports on a study examining the potential of reducing greenhouse gas (GHG) emissions from the building sector by substituting multi-storey steel and concrete building structures with timber structures. Life cycle assessment (LCA) is applied to compare the climate change impact (CC) of a reinforced concrete (RC) benchmark structure to the CC of an alternative timber structure for four buildings ranging from 3 to 21 storeys. The timber structures are dimensioned to meet the same load criteria as the benchmark structures. The LCA comprises three calculation approaches differing in analysis perspective, allocation methods, and modelling of biogenic CO2 and carbonation of concrete. Irrespective of the assumptions made, the timber structures cause lower CC than the RC structures. By applying attributional LCA, the timber structures are found to cause a CC that is 34-84% lower than the RC structures. The large span is due to different building heights and methodological assumptions. The CC saving per m2 floor area obtained by substituting a RC structure with a timber structure decrease slightly with building height up to 12 storeys, but increase from 12 to 21 storeys. From a consequential LCA perspective, constructing timber structures can result in avoided GHG emissions, indicated by a negative CC. Compared to the RC structures, this equal savings greater than 100%. |  | https://doi.org/10.1016/j.egypro.2016.09.112 |  | https://www.sciencedirect.com/science/article/pii/S1876610216307512 |  |  | High-rise buildings, timber buildings, LCA, climate change mitigation, CLT |  | 1876-6102 |  | Sustainable Built Environment Tallinn and Helsinki Conference SBE16 | Duplicado | [21 empty] | duplicado | remocao pre-triagem (nao e criterio de exclusao)
Could a bio-resin and transparent pavement improve the urban environment? An in field thermo-optical investigation and life-cycle assessment | I. Kousis and C. Fabiani and A.L. Pisello | Sustainable Cities and Society | 2022 | Science Direct | 103597 | 79 | Pavements affect the urban microclimate and the overall quality of the outdoor environment. Cool pavements, in particular, can guarantee lower surface temperature than conventional ones, e.g. asphalt and concrete. These solutions often comprise reflective coatings placed above existing pavements or more complex configurations, i.e. evaporative and heat harvesting solutions. This study investigates in-field the thermo-optical profiles of cool paving systems made with a novel modified epoxy resin binder. Unlike classic binders, the presented binder is transparent and, when combined with the proper aggregate minimizes its contribution to local surface overheating phenomena. The two novel fields presented herein were found to maintain up to 9.2 °C and 6.4 °C lower surface temperature during daytime and up to 8.4 °C and 4.6 °C lower surface temperature during nighttime as compared to the asphalt and concrete fields, respectively. A cradle-to-gate life cycle assessment showed that the novel binders may also decrease pavements’ footprint on human health and ecosystems, while the application of a CO2 off-set model showed their good potentiality to decrease the corresponding emissions. The novel binders, that unlike typical cool paving applications are an integral part of the pavement, are ready to be integrated in real life applications. |  | https://doi.org/10.1016/j.scs.2021.103597 |  | https://www.sciencedirect.com/science/article/pii/S2210670721008623 |  |  | Urban heat island, Cool pavement, Resin binder, Infield monitoring, Life cycle analysis, CO off-sett |  | 2210-6707 |  |  | Duplicado | [21 empty] | duplicado | remocao pre-triagem (nao e criterio de exclusao)
Use of Life Cycle Assessments in the Construction Sector: Critical Review | Charlotte Dossche and Veerle Boel and Wouter {De Corte} | Procedia Engineering | 2017 | Science Direct | 302-311 | 171 | A life cycle assessment (LCA) is an internationally accepted and useful tool to assess the environmental impact of products. In this paper, the use of LCA in the construction sector has been critically analyzed. The analysis is based on specific literature cases and different standards and frameworks. As an example, a detailed comparison of four LCA studies for structural concrete is presented. LCA is one of the most promising techniques for an ecological design of products. However, in order to appeal to the benefits of LCA, it is important to know how to use LCA properly. From the review in this article it becomes clear that the LCA research is still in a fragmented state, due to the existence of various unspecific guidelines and different interpretations of those guidelines. Since for example the international standards on LCA, ISO 14040/44, only provide a global framework, and no exact technique to calculate environmental impacts, it is possible to create an LCA with different boundary conditions. Hence, a valuable comparison between distinct LCAs is difficult. Comparisons should thus thoughtfully be performed, taking into account all information about the LCAs under study. When this background information is communicated transparently, LCAs can be interpreted correctly. |  | https://doi.org/10.1016/j.proeng.2017.01.338 |  | https://www.sciencedirect.com/science/article/pii/S187770581730348X |  |  | Construction sector, life cycle assessment, ecology, sustainability, EPD, review. |  | 1877-7058 |  | The 3rd International Conference on Sustainable Civil Engineering Structures and Construction Materials - Sustainable Structures for Future Generations | Duplicado | [21 empty] | duplicado | remocao pre-triagem (nao e criterio de exclusao)
Impact of fuel selection on the environmental performance of post-combustion calcium looping applied to a cement plant | Wouter Schakel and Christine Roxanne Hung and Lars-Andre Tokheim and Anders Hammer Strømman and Ernst Worrell and Andrea Ramírez | Applied Energy | 2018 | Science Direct | 75-87 | 210 | Calcium looping CO2 capture is a promising technology to reduce CO2 emissions from cement production. Coal has been seen as a logical choice of fuel to drive the calcium looping process as coal is already the primary fuel used to produce cement. This study assesses the impact of using different fuels, namely coal, natural gas, woody biomass and a fuel mix (50% coal, 25% biomass and 25% animal meal), on the environmental performance of tail-end calcium looping applied to the clinker production at a cement plant in North-western Europe. Process modelling was applied to determine the impact of the different fuels on the mass and energy balance of the process which were subsequently used to carry out a life cycle assessment to evaluate the environmental performance of the different systems. Using natural gas, biomass or a fuel mix instead of coal in a tail-end calcium looping process can improve the efficiency of the process, as it decreases fuel, limestone and electricity consumption. Consequently, while coal-fired calcium looping can reduce the global warming potential (life cycle CO2 emissions) of clinker production by 75%, the use of natural gas further decreases these emissions (reduction of 86%) and biomass use could results in an almost carbon neutral (reduction of 95% in the fuel mix case) or net negative process (−104% reduction in the biomass case). Furthermore, replacing coal with natural gas or biomass reduces most other environmental impact categories as well, mostly due to avoided impacts from coal production. The level of improvement strongly depends on whether spent sorbent can be utilized in clinker production, and to what extent sequestered biogenic CO2 can reduce global warming potential. Overall, the results illustrate the potential of using alternative fuels to improve the environmental performance of tail-end calcium looping in the cement industry. |  | https://doi.org/10.1016/j.apenergy.2017.10.123 |  | https://www.sciencedirect.com/science/article/pii/S0306261917315428 |  |  | CO capture, Cement plant, Calcium looping, Process modelling, LCA, Biomass |  | 0306-2619 |  |  | Duplicado | [21 empty] | duplicado | remocao pre-triagem (nao e criterio de exclusao)
Assessment of equivalent substrate stiffness and mechanical properties of sustainable alkali-activated concrete containing recycled concrete aggregate | Nattapong Damrongwiriyanupap and Todsaporn Srikhamma and Chittinat Plongkrathok and Tanakorn Phoo-ngernkham and Worathep Sae-Long and Sakonwan Hanjitsuwan and Piti Sukontasukkul and Long-yuan Li and Prinya Chindaprasirt | Case Studies in Construction Materials | 2022 | Science Direct | e00982 | 16 | The effects of using recycled concrete aggregate (RCA) as coarse aggregate on the equivalent substrate stiffness and mechanical properties of sustainable alkali-activated concrete were investigated in this paper. High-calcium fly ash (HFA) and commercial silica fume (SF) were used as the precursors for producing the alkali-activated high-calcium fly ash concrete (AAHFAC). Sodium hydroxide (SH) and sodium silicate (SS) solutions were used as alkaline activator solutions with the constant SS/SH ratio of 1.0 and liquid-binder (L/B) ratio of 0.50. The natural coarse aggregate (NCA) used in this study was crushed limestone and replaced with RCA at the rates of 0%, 20%, 40%, 60%, 80%, and 100% by volume. The setting time, compressive strength, elastic modulus, Poisson’s ratio, and bond strength obtained by pull-out tests of AAHFAC and Portland cement concrete (NC) were investigated. Experimental results showed that the use of RCA to replace NCA resulted in reducing the setting time of concrete. Also, the setting time of the AAHFAC with and without SF were shorter than that of NC mixes for all of RCA replacement level. The use of RCA had a positive effect on the mechanical properties of alkali-activated binder; however, they declined at NC mixes. Therefore, the use of RCA in alkali-activated binder concrete is an excellent alternative for sustainable concrete since it allows for the substitution of natural resource components while somehow producing low CO2 emissions. |  | https://doi.org/10.1016/j.cscm.2022.e00982 |  | https://www.sciencedirect.com/science/article/pii/S2214509522001140 |  |  | Sustainable alkali-activated concrete, Equivalent substrate stiffness, Mechanical properties, Recycled concrete aggregate, Life-cycle assessment |  | 2214-5095 |  |  | Duplicado | [21 empty] | duplicado | remocao pre-triagem (nao e criterio de exclusao)
A cradle to gate LCA framework for emissions and energy reduction in concrete pavement mixture design | Scott H. Smith and Stephan A. Durham | International Journal of Sustainable Built Environment | 2016 | Science Direct | 23-33 | 5 | The plurality of life-cycle assessments for concrete pavements have used national or regional data to develop models to aid in decision related processes for designing concrete pavements. The findings of these studies effectively yield information in which global decisions can be made with respect to material selection and implementation. However, construction projects are dependent upon local supply and demand and require different levels of design complexity: freeze–thaw exposure, leaching potential, and alkali-silica reactivity. This paper presents a cradle-to-gate framework for design engineers and concrete ready-mix producers to implement in an effort to optimize mixture designs across economic, environmental, and mechanical performance criteria. The framework was assessed through the examination of a newly constructed highway in South Georgia. The case study proved that through the incorporation of 20% more Class F fly ash compared to the in-situ mixture design used on the pavement project site, all fresh and hardened concrete properties set by the Georgia Department of Transportation could still be exceeded, while the environmental efficiency would also increase by 23% with a total cost savings of 0.67million dollars for the 11.52 linear miles (18.54 linear km) of pavement. Additionally, updated emission factors for input materials into concrete pavements, ranging from cement to aggregates, are presented using the most up-to-date data and techniques. |  | https://doi.org/10.1016/j.ijsbe.2016.01.001 |  | https://www.sciencedirect.com/science/article/pii/S2212609015301072 |  |  | Life cycle assessment, Life cycle cost assessment, Fly ash concrete, Sustainable concrete, Pavements |  | 2212-6090 |  |  | Duplicado | [21 empty] | duplicado | remocao pre-triagem (nao e criterio de exclusao)
Investigating eco-efficiency procedure to compare refurbishment scenarios with different insulating materials | Carolina Colli and Alain Bataille and Emmanuel Antczak | Procedia CIRP | 2020 | Science Direct | 322-327 | 90 | The paper presents a set of situations regarding eco-efficiency. It is built on both environmental and economic performances. Those performances are computed respectively from LCA and from WLC. The present eco-efficiency procedure considers both matrix and ratio methods. This paper investigates different alternatives for refurbishment insulation of a single-family house located in the North of France. The analyzed refurbishment scenarios consider different insulating materials: standard glass wool, hemp concrete, cellulose fiber, expanded polystyrene (EPS), extruded polystyrene (XPS), and rigid foam polyurethane. The different alternatives are compared using the eco-efficiency procedure. |  | https://doi.org/10.1016/j.procir.2020.02.002 |  | https://www.sciencedirect.com/science/article/pii/S2212827120300950 |  |  | Eco-efficiency, Life cycle assessment, Whole life costing, Building, Refurbishment |  | 2212-8271 |  | 27th CIRP Life Cycle Engineering Conference (LCE2020) Advancing Life Cycle Engineering : from technological eco-efficiency to technology that supports a world that meets the development goals and the absolute sustainability | Duplicado | [21 empty] | duplicado | remocao pre-triagem (nao e criterio de exclusao)
Climate and resource footprint assessment and visualization of recycled concrete for circular economy | Clemens Mostert and Husam Sameer and Dilan Glanz and Stefan Bringezu | Resources, Conservation and Recycling | 2021 | Science Direct | 105767 | 174 | Climate mitigation and efficient use of resources in the building sector have become a central issue for sustainable development. Promoting a circular economy and reducing global warming at the same time is an increasingly important challenge for construction, demolition and recycling of buildings. This study assesses the greenhouse gas emissions in relation to the resource use of recycled concrete (RC-concrete) and transfers the results into a Building Information Modelling application for visualization of the footprints results. The town hall building in the German city of Korbach was selected as a case study, which was selectively demolished and rebuilt with RC-concrete using recycled aggregates from the old building. The production of RC-concrete is compared with conventional concrete made from natural aggregates. The analysis covers the end of life and the production phase of concrete within the life cycle assessment (LCA) boundaries. The environmental assessment is done based on product climate, energy, material and water footprints, as reliable benchmarks for climate and resource efficiency in the building sector. RC-concrete can decrease the material footprint by up to 50%, whereas the reduction potential for the climate footprint is limited and the water footprint can be up to ten times higher with wet processing of concrete waste. The visualization of footprint results using LCA and digital planning software will further enhance the low carbon architectural design and circularity in the building sector. |  | https://doi.org/10.1016/j.resconrec.2021.105767 |  | https://www.sciencedirect.com/science/article/pii/S0921344921003761 |  |  | Concrete waste treatment, Recycled aggregates for concrete, Life cycle assessment, Product material footprint, Visualization |  | 0921-3449 |  |  | Duplicado | [21 empty] | duplicado | remocao pre-triagem (nao e criterio de exclusao)
Life Cycle Assessment of Concrete Products for Special Applications Containing EAF Slag | E.K. Anastasiou and A. Liapis and M. Papachristoforou | Procedia Environmental Sciences | 2017 | Science Direct | 469-476 | 38 | Electric Arc Furnace (EAF) slags are steel slags that derive from the steel manufacturing process and are produced in large volumes (∼10% of the steel produced) worldwide, which pose an environmental threat when disposed in landfills. Their physicochemical characteristics (high density, roughness and resistance to fragmentation) favor their use in concrete products for special applications, especially where high resistance to abrasion is required and the increase concrete density is not a problem. The special concrete applications considered in this paper were industrial pavements, heavyweight concrete and pervious concrete paving blocks and all proposed products were designed in order to perform in a similar way as reference products with ordinary concrete. Then, in order to quantify the benefits arising from the utilization of an –otherwise useless– industrial by-product, a Life Cycle Assessment was carried out for each of the concrete products. One m3 or one m2 of concrete was selected as functional unit and a cradle-to-gate approach was followed for the LCA, including material extraction, transport and production and placement, stating the limitations and system boundaries used. Cost estimation for each of the products was also performed in order to assess their commercial viability. The results show that for industrial pavement construction, concrete with EAF slag aggregates has similar environmental load and cost with the reference concrete, while in the case of pervious paving blocks the use of EAF slag aggregates reduces the environmental load by 14% at a reduced cost, and for heavyweight concrete the environmental load is reduced by 44% at a significantly lower cost. |  | https://doi.org/10.1016/j.proenv.2017.03.138 |  | https://www.sciencedirect.com/science/article/pii/S1878029617301421 |  |  | LCA, concrete products, EAF slag |  | 1878-0296 |  | Sustainable synergies from Buildings to the Urban Scale | Duplicado | [21 empty] | duplicado | remocao pre-triagem (nao e criterio de exclusao)
Estimating Environmental Load of PSC Beam Bridge using Standard Quantities and Resource DB Model | Han Rok Lee and Junsang Yu and Won Gun Yun and Jaewoo Nam and Kyong Ju Kim | KSCE Journal of Civil Engineering | 2019 | Science Direct | 958-972 | 23 | Efforts should be expended during the design stages to reduce the environmental load to ensure the existence of possible design alternatives and to realise an eco-friendly design. This study suggests a model for environmental load estimation using the minimum possible information from the initial design stages for a Pre-Stressed Concrete (PSC) beam bridge, the most common type. The standard quantity database (DB) and resource DB of major work items are established to estimate the total amount of resources required. Major design variables including bridge length and width, height of substructure and foundation depth are used. The environmental load can be calculated along with the Life Cycle Inventory (LCI) DB. The proposed method can estimate the material requirements for each work process with higher accuracy because it allows for the calculation of the quantity of resources according to the unit quantity of all major work items. The results obtained from this model are compared with those of the actual cases. The environmental load of the suggested model yields a mean absolute error rate of 2.44% and a standard deviation of 2.58%. This model exhibits higher reliability compared with the conventional basic unit method, which is commonly used for environmental load estimation. |  | https://doi.org/10.1007/s12205-019-1013-2 |  | https://www.sciencedirect.com/science/article/pii/S1226798824034536 |  |  | environmental load, standard quantity, PSC beam bridge, life cycle assessment, life cycle inventory |  | 1226-7988 |  |  | Duplicado | [21 empty] | duplicado | remocao pre-triagem (nao e criterio de exclusao)
Preliminary sensitivity study on an life cycle assessment (LCA) tool via assessing a hybrid timber building | Tiancheng Wu and Meng Gong and Jennifer Xiao | Journal of Bioresources and Bioproducts | 2020 | Science Direct | 108-113 | 5 | In order to address concerns related to global warming and increased atmospheric carbon content, the life cycle assessment (LCA) tool has demonstrated usefulness in the building and construction sector. The LCA is used to evaluate environmental impacts concerning all stages of the building process from “cradle” to “grave”. The LCA helps promote sustainable development by considering environmental indicators such as stratospheric ozone depletion, eutrophication, global warming potential, and many more. It is of an interest to know the degree of impact on a given environmental indicator if an input is changed in terms of the type or amount of the materials used. The LCA software Athena IE4B was employed to analyze data of a selected timber building. This study was aimed at evaluating the sensitivity of LCA analysis on a hybrid timber building, which was done via two case studies. Case 1 focused on changes in the volume of wood materials, meanwhile Case 2 focused on simultaneous changes in the volume of materials for wood, steel, and concrete. In Case 1, it was observed increasing wood materials increased environmental indicators, with stratospheric ozone depletion being the most sensitive and global warming potential as the least sensitive. Case 2 discovered that proportionally increasing wood materials in relation to steel and concrete materials decreased environmental indicators, with eutrophication being the most sensitive and stratospheric ozone depletion as the least sensitive. This study helped support the feasibility of using Athena IE4B for LCA analysis in the initial assessment of a building. |  | https://doi.org/10.1016/j.jobab.2020.04.004 |  | https://www.sciencedirect.com/science/article/pii/S2369969820300621 |  |  | Life cycle assessment, Hybrid timber structure, Environmental indicator, Sensitivity study |  | 2369-9698 |  |  | Duplicado | [21 empty] | duplicado | remocao pre-triagem (nao e criterio de exclusao)
A Preliminary Systematic Investigation onto Sprayed Concrete's Environmental Performance | Marcella Ruschi Mendes Saade and Alexander Passer and Florian Mittermayr | Procedia CIRP | 2018 | Science Direct | 212-217 | 69 | Due to concrete's great potential for impact generation, many Life Cycle Assessment studies on that material stand out in specialized literature. Within the scope of a research project entitled “Advanced and Sustainable Sprayed Concrete”, this paper provides results of a systematic literature review performed to investigate sprayed concrete's and its constituents’ life cycle loads. A meta-analysis was conducted to jointly analyze the paper sample and allow for identification of most frequently adopted methodological choices within published LCAs. Systematic reviews consist of an exhaustive summary of high-quality literature on a particular topic, which, in this case, pointed to a clear research gap on sprayed concrete's LCAs. Regarding constituents, results showed uniformity between cement LCAs and great uncertainty associated to chemical admixtures’ life cycle results. This paper's findings are expected to shed light to common practice within building materials’ LCA and to generate much needed knowledge on sprayed concrete's environmental performance. |  | https://doi.org/10.1016/j.procir.2017.11.108 |  | https://www.sciencedirect.com/science/article/pii/S2212827117308880 |  |  | Sprayed concrete, Life Cycle Assessment, LCA, systematic literature review, concrete constituents |  | 2212-8271 |  | 25th CIRP Life Cycle Engineering (LCE) Conference, 30 April – 2 May 2018, Copenhagen, Denmark | Duplicado | [21 empty] | duplicado | remocao pre-triagem (nao e criterio de exclusao)
Life cycle costs and impacts of massive slabs with varying concrete cover | M.F.F. {Menna Barreto} and J.F.G. Timm and A. Passuello and D.C.C. {Dal Molin} and J.R. Masuero | Cleaner Engineering and Technology | 2021 | Science Direct | 100256 | 5 | Considering construction costs, predicted service life, and related environmental impacts, this paper evaluates the influence of varied concrete cover thicknesses in the life cycle of a reinforced concrete structure. Environmental impacts and costs of a structural element (slab) are evaluated using Life Cycle Assessment (LCA) and Life Cycle Costs (LCC) varying the concrete cover thickness. Larger covers increase material consumption (16.27% of steel reinforcement), initial costs (up to 2.44%), and environmental impacts (from 6.46% to 12.51%). However, the enlarged structure service life (durability) provides lower yearly costs (reduction of 74.39%) and environmental impacts (up to 73.15% for ODP). The results highlight that an increase in concrete cover thickness enhances the structure's durability, reduces costs and environmental impacts per year of predicted service life, contributing to reach more sustainable structures. |  | https://doi.org/10.1016/j.clet.2021.100256 |  | https://www.sciencedirect.com/science/article/pii/S2666790821002160 |  |  | Concrete cover, Reinforced concrete structure, Life cycle assessment (LCA), Life cycle costs (LCC) |  | 2666-7908 |  |  | Duplicado | [21 empty] | duplicado | remocao pre-triagem (nao e criterio de exclusao)
Circular economy application for a Green Stadium construction towards sustainable FIFA world cup Qatar 2022™ | Abathar Al-Hamrani and Doyoon Kim and Murat Kucukvar and Nuri Cihat Onat | Environmental Impact Assessment Review | 2021 | Science Direct | 106543 | 87 | The construction industry is responsible for a significant amount of raw material consumption and environmental footprints. Therefore, sustainable construction became a hot topic, which strives to reduce material consumption, limit constructional waste disposal, and decrease contribution to climate change. In line with Qatar's commitment to organizing a sustainable FIFA World Cup in 2022, this study aims to conduct an environmental life cycle assessment (LCA) for the construction of the Education City Stadium. The work presented here provides the first empirical LCA for analyzing the environmental and economic impacts of circular economy application in a World Cup stadium. In this research, the cyclopean concrete (CYC) methodology was utilized, which incorporate the site excavated boulders with the concrete mix to cast the under-raft foundation of the stadium. This approach was compared to the conventional concrete (CC) casting approach to assess the extent to which the newly developed methodology can reduce the environmental and economic burdens. The obtained results have shown a 32% reduction in greenhouse gas emissions when adapting the CYC approach. Thus, the CYC holds a strong promise to achieve the required structural behavior with a low-cost alternative material from existing waste products in Qatar and a lower environmental impact than the CC. |  | https://doi.org/10.1016/j.eiar.2020.106543 |  | https://www.sciencedirect.com/science/article/pii/S0195925520308210 |  |  | Recycled concrete, Circular economy, Carbon footprint, Life cycle sustainability assessment, Sustainable construction, FIFA world cup 2022™ |  | 0195-9255 |  |  | Duplicado | [21 empty] | duplicado | remocao pre-triagem (nao e criterio de exclusao)
Achieving environmentally friendly building envelope for Western Australia’s housing sector: A life cycle assessment approach | Krishna Kumar Lawania and Wahidul K. Biswas | International Journal of Sustainable Built Environment | 2016 | Science Direct | 210-224 | 5 | The rapid growth of Western Australia’s population and economy will affect the sustainability of its building sector. The energy consumption of all processes during mining to material production, transportation, construction plant and tools, and operation (heating, cooling, lighting, hot water and home appliances) stages causes high greenhouse gas (GHG) emissions and embodied energy (EE) consumption. The literature review to date have confirmed that the building envelope consisting of exterior walls, windows, external doors, roof, and floor could significantly affect the energy consumption during operation stage. Australian construction industry could thus enhance the energy efficiency of the building envelope in order to achieve its GHG emissions reduction targets. This paper has assessed the GHG emissions and EE consumption associated with the construction and use of a typical house in Perth for sixty building envelope options using a life cycle assessment (LCA) approach. The results show that the building envelope consisting of cast in situ sandwich wall with polyethylene terephthalate (PET) foam core, double glazed windows, and concrete roof tiles has the lowest life cycle GHG emissions and embodied energy consumption. |  | https://doi.org/10.1016/j.ijsbe.2016.04.005 |  | https://www.sciencedirect.com/science/article/pii/S2212609015301229 |  |  | LCA, Building envelope, GHG emissions, Embodied energy |  | 2212-6090 |  |  | Duplicado | [21 empty] | duplicado | remocao pre-triagem (nao e criterio de exclusao)
Comparative life cycle assessment of cross laminated timber building and concrete building with special focus on biogenic carbon | Julie Hansted Andersen and Nana Lin Rasmussen and Morten Walbech Ryberg | Energy and Buildings | 2022 | Science Direct | 111604 | 254 | This study conducted a consequential Life Cycle Assessment (LCA) on two similar mid-rise apartment buildings applying either concrete or cross laminated timber (CLT) as the main structural material. The study further investigated inclusion of biogenic carbon and how this affects environmental impacts related to Global warming. Thus, two assessment scenarios were applied: A Base scenario, without accounting for biogenic carbon and a Biogenic carbon scenario that include a GWPbio factor to account for the use of biogenic carbon. The CLT building had the lowest impact score in 11 of 18 impact categories including Global warming. Operational energy use was the main contributor to the total impact with some variation across impact scores, but closely followed by impacts embodied in materials (incl. End-of-Life). An evaluation of the potential forest transformations required for fulfilling future projections for new building construction in 2060 showed that about 3% of current global forest area would be needed. This share was essentially independent of the selected building material as the main driver for forest transformation was found to be energy use during building operation. Thus, focus should primarily be on reducing deforestation related to energy generation rather than deforestation from production of building materials. |  | https://doi.org/10.1016/j.enbuild.2021.111604 |  | https://www.sciencedirect.com/science/article/pii/S0378778821008884 |  |  | Life Cycle Assessment, Buildings, Biogenic carbon, Cross laminated timber, Forest transformation |  | 0378-7788 |  |  | Duplicado | [21 empty] | duplicado | remocao pre-triagem (nao e criterio de exclusao)
Potential for improving the environmental performance of railway sleepers with an outer shell made of recycled materials | Giovanni Dolci and Lucia Rigamonti and Mario Grosso | Transportation Research Interdisciplinary Perspectives | 2020 | Science Direct | 100160 | 6 | An innovative sleeper with a pre-stressed reinforced concrete inner structure wrapped by an outer shell manufactured with end-of-life tires powder and recycled plastics has been recently designed by the Greenrail company. The external protection is aimed at increasing its lifetime and reducing the maintenance requirements of the railway lines. This study evaluates the environmental performances of this sleeper, under different operational conditions, in comparison with traditional pre-stressed reinforced concrete sleepers, using the Life Cycle Assessment methodology. The assessment includes 16 environmental, energy, and human health impact categories. It is performed considering the following functional unit: 1 railway sleeper, including the fastenings of the rail to the sleeper and the portion of the track bed underneath it, over one year of operation. The evaluated system includes the sleeper production, its installation, the railway maintenance, the sleeper removal at its end-of-life and the final recovery. Moreover, the ballast is included in the analysis considering its mining and transportation to the railway line, the partial replacement during maintenance operations, the removal during a track renewal, and the end-of-life management. For the worst operational conditions of the Greenrail sleeper, the potential impacts between the two sleeper typologies differ by <10% for most of the examined categories, meaning that no significant environmental differences are observed. In the average conditions, impact reductions for the Greenrail sleepers result bigger than 10% for 7 out of 16 categories. Finally, for the best conditions, benefits are in the range 20% - 30% for 11 impact categories. |  | https://doi.org/10.1016/j.trip.2020.100160 |  | https://www.sciencedirect.com/science/article/pii/S2590198220300713 |  |  | Life cycle assessment (LCA), Railway sleeper, Recycled plastic, End-of-life tires powder, Railway infrastructure, Environmental assessment |  | 2590-1982 |  |  | Duplicado | [21 empty] | duplicado | remocao pre-triagem (nao e criterio de exclusao)
Stabilisation for peat improvement: Extent of carbonation and environmental implications | Alan R. Duggan and Bryan A. McCabe and Jamie Goggins and Eoghan Clifford | Journal of Cleaner Production | 2020 | Science Direct | 122540 | 271 | The construction industry is a large contributor to global greenhouse gas emissions. In recent years, the industry has begun to consider sustainability alongside technical merit, cost and programme when analysing construction options. Construction on peaty soils is challenging and often requires extensive ground improvement which can in itself be carbon intensive, while also generating further emissions where peat is removed. Stabilisation (soil mixing) is a ground improvement technique in which a soft soil such as peat is mixed with a cementitious binder in situ. While life cycle assessments have been carried out on soil mixing scenarios from cradle-to-site, the effect of the process on carbon stocks post-construction has not been considered to date, hindering cradle-to-grave assessments. In this research, stabilised peat has been shown to be a small sink of CO2. An extensive laboratory study has investigated the key factors impacting carbonation rates (and thus CO2 intake rates) in stabilised peats. The study revealed that time and a greater surcharge magnitude contributed to a greater carbonation depth, while increased cement content and the presence of a high water table decreased carbonation depth. Carbonation k-rate factors exceed those typical of concrete. This quantitative evidence of the impact of peat stabilisation on embodied carbon levels post construction will enable geotechnical engineers to carry out more representative environmental appraisals of soil mixing schemes. In broader terms, data of this type are important in steering engineers and policy makers towards cleaner production and sustainable practices. |  | https://doi.org/10.1016/j.jclepro.2020.122540 |  | https://www.sciencedirect.com/science/article/pii/S0959652620325877 |  |  | Stabilised peat, Cement, Carbonation, CaCO3, Carbonation depth techniques |  | 0959-6526 |  |  | Duplicado | [21 empty] | duplicado | remocao pre-triagem (nao e criterio de exclusao)
Estimating dynamic climate change effects of material use in buildings—Timing, uncertainty, and emission sources | Eirik Resch and Inger Andresen and Francesco Cherubini and Helge Brattebø | Building and Environment | 2021 | Science Direct | 107399 | 187 | Material use in buildings affects the climate over centuries, however, temporal aspects are often ignored in Life Cycle Assessment (LCA). Results too often promise uncontested precision of impacts occurring far into the future. Additionally, the validity of building LCAs is being questioned over inadequate scope and inventory. A dynamic LCA method for material use in buildings that addresses those concerns is presented, along with a case study of 20 buildings. In particular, a novel solution to account for delayed emissions is presented, along with future technological improvements. Climate change effects of material use in construction, operation, and end-of-life phases are estimated, from production, transport, construction-waste incineration, biogenic carbon-sequestration, and cement carbonation. Building subpart metrics reveal drivers of impacts and are used for generating statistical emission profiles. Application on a bottom-up harmonized dataset produces statistical results for building types (typology, timber/concrete) and building subparts (building elements, material categories). Global warming policy targets requires that the building industry focuses on interventions with short-term effects, such as low-impact materials in the construction phase and reduced construction waste. Uncertainty is estimated, and parameter influence assessed with global sensitivity analysis. Time horizon (TH), building lifetime, and construction waste parameters are found most sensitive. The method reduces uncertainty of postulated future impacts; an important step in the direction of policy-relevant modeling. We recommend that building LCA modeling practice adopts the presented methodological concepts to gain trust and policy-relevance. |  | https://doi.org/10.1016/j.buildenv.2020.107399 |  | https://www.sciencedirect.com/science/article/pii/S0360132320307642 |  |  | Buildings, Life cycle assessment, Embodied emissions, Dynamic, Biogenic, Carbonation |  | 0360-1323 |  |  | Duplicado | [21 empty] | duplicado | remocao pre-triagem (nao e criterio de exclusao)
Comparison of the environmental performance of ceramic brick and concrete blocks in the vertical seals' subsystem in residential buildings using life cycle assessment | Letícia M. Muneron and Ahmed WA. Hammad and Mohammad K. Najjar and Assed Haddad and Elaine G. Vazquez | Cleaner Engineering and Technology | 2021 | Science Direct | 100243 | 5 | This work presents an evaluation and comparison of the environmental impacts generated in the vertical sealing subsystem of a single-family residential unit, using the methodology of Life Cycle Assessment (LCA) to evaluate the environmental impacts of ceramic blocks and concrete blocks applied in the same unit. The research is justified by the possibility of using LCA method to increase the sustainability of the construction process. The novelty herein is to identify the critical points (i.e. the respiratory effects, the intensive use of fossil fuels, and the consequent climate changes) in the LCA of the building materials of two types of masonry commonly used in Brazil, namely ceramic blocks and concrete blocks. The method adopted is following the recommendations of ISO 14040 and ISO 14044, including the four main phases. It was also integrated the EcoInvent as an endpoint method and Eco-indicator 99. Ecoinvent is of foreign origin, it does not accurately portray the Brazilian reality, however, it was used because there are still no data at the national level. The Analysis of the environmental impact of particular systems may help select building materials, about the environmental performance at an early designing phase of buildings. Categories were established based on the endpoint categories that are ecosystem quality (EQ), human health (HH), and natural resources (R). This work insight that the ceramic blocks appear to have the highest impacts concerning the R, with 46%, while for the same impact the production of the concrete block represents 69%. There is still a higher environmental impact in the case of masonry in concrete blocks, mainly due to the brick burning stage in the cement manufacturing process. The masonry in ceramic bricks has its highest impact due to the step of burning the bricks. It is noted that both construction methods have the same critical points, however, the analysis of the environmental impact of particular systems may help select building materials, concerning the environmental performance in the early project phase. As a scientific contribution this study shows that LCA methodology can be a very useful and appropriate tool in sustainability studies in the construction industry. It is recognized that despite the inherent limitations of conducting an LCA based on a case study, the results will serve as a benchmark for Brazil brick production. |  | https://doi.org/10.1016/j.clet.2021.100243 |  | https://www.sciencedirect.com/science/article/pii/S2666790821002032 |  |  | Building construction, Life cycle assessment, Construction materials, Building life cycle assessment, Material life cycle, Environmental impacts |  | 2666-7908 |  |  | Duplicado | [21 empty] | duplicado | remocao pre-triagem (nao e criterio de exclusao)
Efficiency of MgO activated GGBFS and OPC in the stabilization of highly sulfidic mine tailings | Minna Sarkkinen and Kauko Kujala and Seppo Gehör | Journal of Sustainable Mining | 2019 | Science Direct | 115-126 | 18 | MgO activated ground granulated blast furnace slag (GGBFS) is a form of alkali-activated composite, which is successfully used as a binder in the stabilization of highly sulfidic mine tailings. The aim of this study was to compare alkali activated composite (AAC) and ordinary Portland cement (PC) as stabilization agents, as well as their efficiency to stabilize sulfidic tailings and the results of three different diffusion and leaching methods. The Life Cycle Assessment (LCA) method was used to compare the environmental impacts of the binders. The lab-scale program covered hydraulic conductivity, compression strength, and freeze-thaw resistance tests of the stabilized tailings. The results indicate that the hydraulic conductivity (6.08 · 10−9 m/s) and compressive strength (11.5 MPa at 28 days) of AAC were better in comparison, if the corresponding amount of PC (2.04 · 10−8 m/s and 10.3 MPa at 28 days) was used. LCA shows clear ecological benefits when using AAC instead of PC in terms of lower global warming potential. Diffusion and leaching tests indicated better immobilization efficiency of AAC than PC concerning As, Cr, Cu, Ni, Se, Zn, and especially Mo. In comparison with plain tailings, AAC stabilization reduced leaching of As, Cr, Cu, Mo, Ni, Pb, Se, Zn, Cl, and SO4 better than PC. |  | https://doi.org/10.1016/j.jsm.2019.04.001 |  | https://www.sciencedirect.com/science/article/pii/S2300396018301861 |  |  | AMD, Stabilization, Tailings, Diffusion, Alkali-activation |  | 2300-3960 |  |  | Duplicado | [21 empty] | duplicado | remocao pre-triagem (nao e criterio de exclusao)
Life cycle assessment of a cement plant in Naypyitaw, Myanmar | Ei Thwe and Dilip Khatiwada and Alexandros Gasparatos | Cleaner Environmental Systems | 2021 | Science Direct | 100007 | 2 | Cement production accounts for about 5% of the total anthropogenic CO2 emissions and 12–15% of the global energy use from the industrial sector. The impact on climate change and natural resource depletion are among the key concerns of the cement industry. Cement demand has been growing rapidly in many developing countries due to a booming construction sector spurred by rapid urbanization. Myanmar is one of these countries and has started to privatize its cement industry to meet the growing domestic demand. This study aims to assess the environmental impacts of Ordinary Portland Cement (OPC) production in Myanmar using Life Cycle Assessment (LCA) for the Max Myanmar Cement Plant in Naypyitaw. The LCA examines the entire cement production chain, using two alternative scenarios for fuel substitution. The results suggest that conventional cement production has adverse environmental impacts, with the calcination stage being responsible for most impacts. Calcination accounts for 89%, 95% and 97% of the effect for the climate change, acidification, and eutrophication impact categories respectively. Fuel switching from the coal dominating mix to 100% natural gas can decrease environmental impacts for most mid-point impact categories, such as climate change (68% reduction), acidification potential (83% reduction), and eutrophication potential (96% reduction). |  | https://doi.org/10.1016/j.cesys.2020.100007 |  | https://www.sciencedirect.com/science/article/pii/S2666789420300076 |  |  | Cement, Construction materials, Environmental impacts, Life cycle assessment, Myanmar |  | 2666-7894 |  |  | Duplicado | [21 empty] | duplicado | remocao pre-triagem (nao e criterio de exclusao)
A Comparative Life Cycle Assessment between landfilling and Co-Processing of waste from decommissioned Irish wind turbine blades | Angela J. Nagle and Emma L. Delaney and Lawrence C. Bank and Paul G. Leahy | Journal of Cleaner Production | 2020 | Science Direct | 123321 | 277 | Dealing with composite waste from decommissioned wind turbine blades will become a major issue in the coming years. This study aims to determine the most sustainable disposal method for Irish blade waste in the next ten years by using life cycle assessment to compare three scenarios: Co-processing in cement kilns in Germany, co-processing in Ireland, and landfill in Ireland. The results of this study establish a baseline impact scenario with which to compare future repurposing solutions, which are higher on the European Waste Hierarchy. Co-processing is not carried out in Ireland at the moment, but as blade waste increases, there is a strong likelihood of it becoming viable. Co-processing utilizes shredded blade waste to replace fuel and raw materials in the production of clinker, whereby environmental gains are made through material substitution. Comparative Life Cycle Assessment is used to determine which scenario is the least environmentally impactful, and which of the variables has the strongest impact. Co-processing in Ireland is determined to be the least impactful, due to the material substitution and the reduced transport. Material substitution is found to have a stronger impact than increased transport between Ireland and Germany. There is, however, a concern with co-processing as a preferred method to dispose of Irish blade waste in that the ease of disposal in this fashion might de-incentivize repurposing. Future research is needed to compare the costs of co-processing to other repurposing ideas, and to develop policy that requires farm owners to set aside bonds to pay for more sustainable second life options for blade waste. This will ensure that the option of co-processing in Ireland is passed over for a more sustainable Irish alternative. |  | https://doi.org/10.1016/j.jclepro.2020.123321 |  | https://www.sciencedirect.com/science/article/pii/S0959652620333667 |  |  | Life cycle assessment, Composites, Waste, Cement manufacture, Wind turbines |  | 0959-6526 |  |  | Duplicado | [21 empty] | duplicado | remocao pre-triagem (nao e criterio de exclusao)
Enhanced fly ash use in concrete: Ex-ante LCA on an emerging electro-mass separation technology | Ben Maes and Matthias Buyle and Amaryllis Audenaert and Bart Craeye | Cleaner Engineering and Technology | 2021 | Science Direct | 100076 | 2 | A new treatment process for Class F fly ashes is being developed, using a proprietary technology to separate the fly ash into several fractions based on their particle size, with the ultra-fine fly ashes being used to act as a substitute for silica fume in Ultra-High-Performance Concrete. The goal of this study is to assess the potential future environmental impact of using this technology when it becomes available on an industrial scale and to compare these results to that of the direct use of Class F fly ashes in concrete by performing an ex-ante life cycle assessment. This involves theoretically upscaling the technology from a pilot to an industrial scale and taking into account potential changes to the foreground and background data by the time the technology reaches the industrial scale. The preliminary results indicate that an additional environmental benefit can be gained when fly ashes are separated before use. |  | https://doi.org/10.1016/j.clet.2021.100076 |  | https://www.sciencedirect.com/science/article/pii/S2666790821000367 |  |  | Ex-ante life cycle assessment, Upscaling, Construction materials, Fly ash, Emerging technology, Case study |  | 2666-7908 |  |  | Duplicado | [21 empty] | duplicado | remocao pre-triagem (nao e criterio de exclusao)
Environmental impacts and associated costs of railway turnouts based on Austrian data | M. Landgraf and M. Zeiner and D. Knabl and F. Corman | Transportation Research Part D: Transport and Environment | 2022 | Science Direct | 103168 | 103 | The production and provision of railway infrastructure causes environmental impacts for several environmental indicators. The goal of this study is a single-score evaluation for environmental impacts of turnouts by calculating associated environmental costs. The methodology includes the life cycle assessment using the CML-IA baseline method to calculate mid-point indicators. Monetary valuation models are investigated as a basis for environmental pricing. Turnouts equipped with USP result in lower annual environmental costs (EC) of €429 than turnouts with conventional concrete sleepers (€495). Of the assessed impact categories, global warming potential (GWP) is responsible for the vast majority of EC with values from 87% to 97%. The main uncertainties lie within the emission factors to calculate mid-point indicators and the deviation within the environmental pricing schemes. Steel and concrete production, circular economy, use of alternative propulsion systems for track work machinery, and efficient maintenance strategies are major potentials for mitigation. |  | https://doi.org/10.1016/j.trd.2021.103168 |  | https://www.sciencedirect.com/science/article/pii/S1361920921004636 |  |  | Railway infrastructure, Environmental costs, Environmental pricing, Life cycle assessment, Railway turnouts, Railway switches, Embodied emissions |  | 1361-9209 |  |  | Duplicado | [21 empty] | duplicado | remocao pre-triagem (nao e criterio de exclusao)
A comparative life cycle assessment study with uncertainty analysis of cement treated base (CTB) pavement layers containing recycled asphalt pavement (RAP) materials | Sara Bressi and Michele Primavera and João Santos | Resources, Conservation and Recycling | 2022 | Science Direct | 106160 | 180 | Cement Treated Base (CTB) is a mixture of aggregates, Portland cement and water that hardens through curing to create a strong and durable material that is widely used as a base course in road pavement construction. This layer can be used in either flexible or rigid pavements, and the range of possible materials used in CTB has been recently expanded to include Reclaimed Asphalt Pavement (RAP). Despite the considerable use of CTB in road pavements, there is only limited information regarding its environmental performance, especially when RAP is added. This paper presents a comparative assessment of the environmental performance of sixteen CTB mixtures, with and without RAP, with different cement percentages, different production methods and different recycling procedures. The thickness of the pavement layers required for a given purpose was calculated for each CTB mixture using a pavement design tool (KENPAVE®) and data obtained from laboratory tests (both primary and secondary data). The environmental sustainability assessment used the Life Cycle Assessment (LCA) methodology combined with uncertainty analysis. The functional unit (FU) consisted of a road pavement structure corresponding to a 1 km stretch of 22 m wide major urban road including a CTB layer that would enable a specified volume of traffic to drive safely over a 20-year lifespan. A cradle-to-gate system boundary was adopted. The characterisation modelling to quantify the potential environmental impacts of each pavement structure was carried out using the CML v. 4.4 2015 impact assessment method at midpoint level. The analysis shows that having higher percentages of cement in the CTB mixture allows a thinner base-course layer, thereby compensating for the increased environmental burdens related to the production of cement and transport. The uncertainty analysis shows that including RAP in the mixture leads to greater spread in the LCA results. Further, the results of a real case study show, regardless of the CTB composition, that mixed-in-place production substantially reduces the environmental impacts compared to central-plant-mixed production. Overall, this research increases the knowledge on the environmental performance of CTB layers containing high percentages of recycled materials and produced using alternative construction methods. |  | https://doi.org/10.1016/j.resconrec.2022.106160 |  | https://www.sciencedirect.com/science/article/pii/S0921344922000088 |  |  | life cycle assessment, cement treated base, pavement recycling, pavement design, uncertainty analysis |  | 0921-3449 |  |  | Duplicado | [21 empty] | duplicado | remocao pre-triagem (nao e criterio de exclusao)
The potential of industrial waste: using foundry sand with fly ash and electric arc furnace slag for geopolymer brick production | Suchanya Apithanyasai and Nuta Supakata and Seksan Papong | Heliyon | 2020 | Science Direct | e03697 | 6 | The purpose of this study was to investigate the best ratio of waste foundry sand (WFS), fly ash (FA), and electric arc furnace slag (EAF slag) for the production of geopolymer bricks. In this research study, WFS, FA, and EAF slag were mixed at the ratio of 70:30:0, 60:30:10, 50:30:20, and 40:30:30 with 8M sodium hydroxide (NaOH) and 98% purity sodium silicate (Na2SiO3) with a ratio of Na2SiO3/8M NaOH = 2.5. The mixtures were compacted in 5 cm × 5 cm x 5 cm molds and cured at an ambient temperature for 28 days. Then, their compressive strength was analyzed. The results showed that the geopolymer bricks with the highest compressive strength were those mixed at the 40:30:30 ratio, with a compressive strength of 25.76 MPa. The strongest bricks were also analyzed using the leaching test to ensure the production involved non-hazardous materials. To compare the environmental impacts of geopolymer bricks and concrete bricks, their effects on climate change, ozone depletion, terrestrial acidification, human toxicity, terrestrial ecotoxicity, and fossil fuel depletion were examined from cradle to grave using SimaPro 8.0.5.13 software. The results of the life cycle assessment (LCA) from cradle to grave showed that the environmental impact of geopolymer brick production was lower in every aspect than that of concrete production. Therefore, geopolymer brick production can reduce environmental impact and can be a value-added use for industrial waste. |  | https://doi.org/10.1016/j.heliyon.2020.e03697 |  | https://www.sciencedirect.com/science/article/pii/S2405844020305429 |  |  | Civil engineering, Materials science, Environmental science, Environmental impact assessment, Environmental management, Geopolymer brick, Waste foundry sand, Fly ash, Electric arc furnace slag, Leaching of heavy metals, Life cycle assessment, Economic feasibility |  | 2405-8440 |  |  | Duplicado | [21 empty] | duplicado | remocao pre-triagem (nao e criterio de exclusao)
Carbon dioxide uptake by pure Portland and blended cement pastes | Carmen Andrade and Miguel Ángel Sanjuán | Developments in the Built Environment | 2021 | Science Direct | 100063 | 8 | Carbon dioxide sequestration by cement-based materials is a chemical process known as carbonation. Carbon dioxide absorption by cement consists of its reaction with calcium hydroxide, among other Portland cement components. This phenomenon should be taken into account in the calculation of the net contribution of cement production to greenhouse gas emissions. Therefore, carbon dioxide uptake should be considered into future life-cycle assessment protocols. This paper presents the carbon dioxide absorption results recorded in paste specimens during almost four years by 15 different types of Portland composite cements made of siliceous coal fly ash, natural pozzolan, ground granulated blast-furnace slag and limestone. Prismatic (10 ​× ​10 ​× ​60 mm) Portland cement pastes made of several types of cement (5% and 35% by weight) and with two cement/water ratios (0.45 and 0.60) were manufactured. The specimens were cured at 95% relative humidity for 24+ ​48 ​h and afterwards they were kept under laboratory room conditions for 25 more days. After this period, a set of the specimens remained in the lab, whereas other were moved outdoors for being kept sheltered or exposed from rain. Thermogravimetric measurements were performed along the time to determine the carbon dioxide absorption by the Portland cement pastes. The results were fitted to an exponential function. The maximum carbon dioxide absorption and the absorption rate depends on the exposure conditions, the water/cement ratio, the cement type (calcium oxide contents, type and percentage of the additions in the cement paste and compressive strength) and portlandite formed at 28-days. The results of this paper show that the absorption amounts were 13% and 30% in weight. of ignited cement. |  | https://doi.org/10.1016/j.dibe.2021.100063 |  | https://www.sciencedirect.com/science/article/pii/S2666165921000223 |  |  | Carbonation, Cement type, Thermal analysis, CO uptake |  | 2666-1659 |  |  | Duplicado | [21 empty] | duplicado | remocao pre-triagem (nao e criterio de exclusao)
Use of blast furnace slag in cementitious materials for pavements - Systematic literature review and eco-efficiency | Lucas Henrique Pereira Silva and Victor Nehring and Fabio Friol Guedes {de Paiva} and Jacqueline Roberta Tamashiro and Adela P. Galvín and Antonio López-Uceda and Angela Kinoshita | Sustainable Chemistry and Pharmacy | 2023 | Science Direct | 101030 | 33 | To reduce the environmental impact of Portland cement manufacturing and increase profits, the industry has been using some waste in cement composition; and blast furnace slag is one of the most used for this purpose. Thus, this work aims to carry out a systematic review of recent scientific literature focusing on applications of the use of this residue in pavements. The keywords: “Blast Furnace Slag” and "Cement replacement"; were used in the search using the Web of Science database. A total of 3731 articles published in the last five years were found, in which 33, with the word “pavement”, were selected. After applying the exclusion criteria, 20 articles were selected and analyzed for the present work. The main results published in the last five years that address the use of blast furnace slag in pavements, the effects on composites, the chemical composition and physical properties of the waste are summarized in this work. The highly cited articles, with more than 200 citations to date, dealing with the use of this residue in cementitious composites are also summarized. Additionally, based on the collected data, the life cycle assessment (LCA) was performed and showed that cement replacement by BFS reduces 48% CO2 emissions, saves 37% of energy, and provides 16.28% of cost economy in process. Therefore, this work demonstrates the high potential of this residue in contributing to the reduction of environmental impacts by reducing the extraction of raw materials, as well as by reducing the emission of polluting gases. |  | https://doi.org/10.1016/j.scp.2023.101030 |  | https://www.sciencedirect.com/science/article/pii/S2352554123000645 |  |  | Blast furnace slag, Concrete pavement, Portland cement, Pozzolanic additions, Supplementary cement |  | 2352-5541 |  |  | Duplicado | [21 empty] | duplicado | remocao pre-triagem (nao e criterio de exclusao)
Environmental and nutritional Life Cycle Assessment of novel foods in meals as transformative food for the future | Rachel Mazac and Natasha Järviö and Hanna L. Tuomisto | Science of The Total Environment | 2023 | Science Direct | 162796 | 876 | Sustainable diets are key for mitigating further anthropogenic climate change and meeting future health and sustainability goals globally. Given that current diets need to change significantly, novel/future foods (e.g., insect meal, cultured meat, microalgae, mycoprotein) present options for protein alternatives in future diets with lower total environmental impacts than animal source foods. Comparisons at the more concrete meal level would help consumers better understand the scale of environmental impacts of single meals and substitutability of animal sourced foods with novel foods. Our aim was to compare the environmental impacts of meals including novel/future foods with those of vegan and omnivore meals. We compiled a database on environmental impacts and nutrient composition of novel/future foods and modeled the impacts of calorically similar meals. Additionally, we applied two nutritional Life Cycle Assessment (nLCA) methods to compare the meals in terms of nutritional content and environmental impacts in one index. All meals with novel/future foods had up to 88 % less Global Warming Potential, 83 % less land use, 87 % less scarcity-weighted water use, 95 % less freshwater eutrophication, 78 % less marine eutrophication, and 92 % less terrestrial acidification impacts than similar meals with animal source foods, while still offering the same nutritional value as vegan and omnivore meals. The nLCA indices of most novel/future food meals are similar to protein-rich plant-based alternative meals and show fewer environmental impacts in terms of nutrient richness than most animal source meals. Substituting animal source foods with certain novel/future foods may provide for nutritious meals with substantial environmental benefits for sustainably transforming future food systems. |  | https://doi.org/10.1016/j.scitotenv.2023.162796 |  | https://www.sciencedirect.com/science/article/pii/S0048969723014122 |  |  | Sustainable meals, Novel foods, Alternative proteins, Environmental impacts, Global Warming Potential, Land/water use, Eutrophication, Acidification |  | 0048-9697 |  |  | Duplicado | [21 empty] | duplicado | remocao pre-triagem (nao e criterio de exclusao)
Axial compressive behaviour and physical characteristics of high strength self-compacting geopolymer concrete (HSGC) columns exposed to elevated temperature | Balamurali Kanagaraj and N. Anand and Rohith Jerry and R {Samuvel Raj} and Eva Lubloy | Construction and Building Materials | 2023 | Science Direct | 132866 | 401 | The growing demand in the utilization of the cement has increased carbon emissions, necessitating the adoption of new technologies that are eco-friendly. Geopolymer concrete (GC) is a viable alternative to traditional cement-based concrete, with superior mechanical properties and sustainable performance. However, research on the elevated temperature exposure of geopolymer paste, mortar, and concrete is limited, particularly with respect to high-strength and self-compacting geopolymer concrete. This study aims to investigate the performance of high-strength self-compacting geopolymer concrete (HSGC) at room temperature and elevated temperatures up to 1029 ℃. The investigation is carried out consisting of two strength grades: normal strength GC and HSGC. Tests are conducted on both HSGC cube and column specimens to examine the residual compressive strength (CS) and axial compression performance of the concrete before and after exposure to elevated temperature. The fresh physical characteristics of HSGC are examined following EFNARC guidelines. Post-fire performance is analysed through physical observation, surface modification, crack pattern, weight loss (WL), and residual CS of HSGC samples. Load-Moment (P-M) interaction curves are developed to predict the ultimate load and ultimate moment capacity of the HSGC columns before and after exposure to elevated temperature. The ductility of heated and unheated HSGC columns is found to be almost same. Microstructural analysis, scanning electron microscopy (SEM), and energy dispersive X-ray spectroscopy (EDS) are performed to examine the internal morphology of the HSGC samples before and after exposure to elevated temperature. Furthermore, a life-cycle assessment (LCA) is conducted to compare the cost of HSGC production with conventional cement-based concrete. The analysis indicates that HSGC emits 6.15% less CO2-e than its counterpart cement-based concrete. |  | https://doi.org/10.1016/j.conbuildmat.2023.132866 |  | https://www.sciencedirect.com/science/article/pii/S0950061823025825 |  |  | High strength concrete, Self-compacting concrete, Geopolymer concrete, Mechanical properties, Elevated temperature, Microstructure |  | 0950-0618 |  |  | Duplicado | [21 empty] | duplicado | remocao pre-triagem (nao e criterio de exclusao)
Bio-based and nature inspired solutions: A step toward carbon-neutral economy | Mohammadjavad Kazemi and Hainian Wang and Elham Fini | Journal of Road Engineering | 2022 | Science Direct | 221-242 | 2 | Summary Bio-based and nature-inspired solutions have been investigated recently to develop sustainable, resilient, and durable construction including but not limited to roadway infrastructures. This paper reviews state-of-the-art studies on self-healing, self-cleaning and self-rejuvenating asphalt, and concrete construction. This review draws three conclusions. (1) Self-healing construction materials have the potential to significantly extend the service life of construction elements. Urban and industrial wastes such as food waste, biomass, metals have been used to create self-healing construction materials that are more environmentally friendly. (2) Self-cleaning construction materials not only remove pollution by repelling water on their superhydrophobic surface, but also cut building and infrastructure maintenance costs, while improving cities' air quality by degrading pollutants such as NOx. Pavement engineers have exploited self-cleaning characteristic to facilitate the de-icing of pavements and lengthening the service life of pavements. (3) Self-rejuvenating materials including bio-oils can revitalize materials and delay aging; bio-oils can also be used to make bio-binders, thereby reducing the need for petroleum-based binders. The optimum concentration of bio-oil for asphalt modification depends on the chemical structure of oils. Still, regardless of dosage, self-rejuvenating binders improve asphalt workability and performance at low temperatures and increase the resistance of the asphalt mix to fatigue and cracking. This review also identified critical research gaps, including (1) the lack of a reliable, unified, and standard method to accurately measure construction materials’ self-healing, self-cleaning and self-rejuvenating properties; (2) the lack of long-term field performance data to conduct comprehensive life cycle assessment and life cycle analysis; (3) the lack of accurate technoeconomic analysis to facilitate market entry of abovementioned solutions. Addressing these gaps and determining contribution of nature-inspired and bio-based technologies to a carbon neutral economy along with issuing carbon certificates can facilitate the widespread application of these technologies while promoting resource conservation and sustainability. |  | https://doi.org/10.1016/j.jreng.2022.08.001 | KAZEMI et al., 2022 - j.jreng.2022.08.001.pdf | https://www.sciencedirect.com/science/article/pii/S2097049822000440 |  |  | Bio-oil, Self-cleaning, Self-healing, Self-rejuvenating, Asphalt, Concrete |  | 2097-0498 |  |  | Duplicado | [21 empty] | duplicado | remocao pre-triagem (nao e criterio de exclusao)
Road life-cycle carbon dioxide emissions and emission reduction technologies: A review | Nieyangzi Liu and Yuanqing Wang and Qiang Bai and Yuanyuan Liu and Peirong (Slade) Wang and Shuqi Xue and Qian Yu and Qianrong Li | Journal of Traffic and Transportation Engineering (English Edition) | 2022 | Science Direct | 532-555 | 9 | Carbon dioxide (CO2) emissions from the road sector have attracted increasing attention in current years. This paper attempted to provide a systematic review of the existing research efforts on road life-cycle CO2 emissions by analyzing the system's boundary division, identifying the CO2 emission contributions of each life-cycle phase, listing major emission contributors, exploring related emission reduction technologies, and giving directions for future development. The research showed that the road life cycle is usually divided into five phases: material production, construction, use, maintenance and end-of-life (EOL) phases. The use phase and the initial construction stage (including material production and construction phases) contributed the most CO2 emissions during the road life cycle. In detail, the production of cement, asphalt and steel were the three main emission contributors in the material production phase. The pavement roughness, albedo, and concrete carbonation were the main factors affecting emissions in the use phase. In addition, emission reduction technologies such as using recycled materials and recycling techniques, lowering mixing temperature, and equipment energy substitution were commonly used to reduce emissions from material production and construction phases. The application of emerging technologies such as carbon capture and storage, carbon sink, and the use of hydrogen, solar and photovoltaic in the road sector may have emission reduction potentials and should be highlighted more in future studies. |  | https://doi.org/10.1016/j.jtte.2022.06.001 |  | https://www.sciencedirect.com/science/article/pii/S2095756422000587 |  |  | Roads, Life-cycle assessment, Carbon dioxide emissions, Emission reduction technologies |  | 2095-7564 |  |  | Duplicado | [21 empty] | duplicado | remocao pre-triagem (nao e criterio de exclusao)
Rethinking residential energy storage: GHG minimization potential of a Carbon Reinforced Concrete facade with function integrated supercapacitors | Tobias Hatzfeld and Dominik Schlüter and Christoph Scope and Konrad Krois and Edeltraud Guenther and Bastian Etzold and Manfred Curbach | Building and Environment | 2022 | Science Direct | 109520 | 224 | With the rise of sustainable energy generation, the need for integrated building energy storage solutions increases. Supercapacitors have not yet been considered a viable alternative to Li-ion batteries, often because of their space requirements. We present the function integration of supercapacitors into a facade, where space is abundant when using novel lightweight Carbon Reinforced Concrete (CRC) construction designs. We develop real prototypes. While materials and processes for the approach have been characterized for manufacturability in earlier studies, the resulting sustainability potential remains an open question. This study therefore assesses and supports the design process of that multifunctional facade with the help of Life Cycle Assessment (LCA). LCA results shall guide design choices on materials and constructional alternatives. We further elaborate on the potential of the multifunctional facade to compete with a Li-ion battery system as the current benchmark for residential energy storage. While the proposed design is still a prototype, the cradle-to-site LCA models a full-scale production to allow for that comparability. We calculate the greenhouse gas (GHG) minimization potential for the multifunctional facade with integrated supercapacitors. It is significantly lower by a factor of around 20 in comparison to Li-ion battery energy storage. We further use different functional units to interpret the LCA results, considering both the function of the facade and energy storage. Overall, results show that the choice of the functional unit affects the material and constructional recommendations. |  | https://doi.org/10.1016/j.buildenv.2022.109520 |  | https://www.sciencedirect.com/science/article/pii/S0360132322007508 |  |  | Function integration, Innovation, Life cycle assessment, Carbon reinforced concrete, Supercapacitor |  | 0360-1323 |  |  | Duplicado | [21 empty] | duplicado | remocao pre-triagem (nao e criterio de exclusao)
Data-driven optimization tool for the functional, economic, and environmental properties of blended cement concrete using supplementary cementitious materials | Hisham Hafez and Ahmed Teirelbar and Nikola Tošić and Tai Ikumi and Albert {de la Fuente} | Journal of Building Engineering | 2023 | Science Direct | 106022 | 67 | The need to produce more sustainable concrete is proving imminent given the rising environmental concerns facing the industry. Blended cement concrete, based on any of the prominent supplementary cementitious materials (SCMs) such as fly ash, ground granulated blast-furnace slag, silica fume, calcined clay and limestone powder, have proven to be the best candidates for sustainable concrete mixes. However, a reliable sustainability measure includes not only the environmental impact, but also the economic and functional ones. Within these five SCMs, their environmental, economic and functional properties are found to be conflicting at times, making a clear judgement on what would be the optimum mix not a straightforward path. A recent framework and tool for concrete sustainability assessment ECO2, sets a reliable methodology for including the functional performance of a concrete mix depending on project-based specifications. Therefore, in this study, a recently published regression model, Pre-bcc was used to predict the functional properties of a wide grid search of potentially suitable blended cement concrete mixes. Hence, an open access novel genetic algorithm tool “Opt-bcc” was developed and used to optimize the sustainability score of these mixes based on a set selection of user-defined project-specific functional criteria. The optimized mixes using the Opt-bcc model for each strength class were compared against the mix design proposed by other optimization models from the literature and were found to be at least 70% cheaper and of 30% less environmental impact. |  | https://doi.org/10.1016/j.jobe.2023.106022 |  | https://www.sciencedirect.com/science/article/pii/S2352710223002012 |  |  | Sustainability optimization, Genetic algorithms, Life cycle assessment, Blended cement concrete, Performance-based specifications |  | 2352-7102 |  |  | Duplicado | [21 empty] | duplicado | remocao pre-triagem (nao e criterio de exclusao)
Environmental life cycle assessment of bridge deck pavement and case studies of two bridges in China | Houzhi Wang and Yixuan Liu and Jing Li and Shinan Liu and Jun Yang and Sang Luo and Wei Huang | Case Studies in Construction Materials | 2023 | Science Direct | e02115 | 18 | The durability of deck pavement material has great impact on deck performance and carbon emission. This paper aims to analyze the durability of different deck pavement materials and structures by taking two bridges across the Yangtze River in China as examples, and establish the carbon emission model of the bridge deck pavement during the whole life cycle. The carbon emissions of the two bridges during twenty years of service are then calculated based on the model. It can provide reference for future bridge deck pavement schemes and measures to reduce carbon emissions. In this paper, two typical representative bridges in Jiangsu Province in East China are selected for case analysis, namely the Jiangyin Yangtze River Highway Bridge and the Second Nanjing Yangtze River Bridge. Firstly, this paper introduces the specific forms of various bridge deck pavement schemes since the construction of the two bridges. After many years of experiments, the pavement of the Jiangyin Yangtze River Highway Bridge has changed from mastic asphalt mixture to double-layer hot mix epoxy asphalt concrete, and that of the Second Nanjing Yangtze River Bridge has changed from warm mix epoxy asphalt to hot mix epoxy asphalt. Focusing on the carbon emission of bridge deck pavement, the carbon emission model of different asphalt mixture pavements based on life cycle assessment (LCA) is established. The assessment can be divided into five stages: material production, transportation, construction, maintenance and demolishment. This paper takes extra traffic congestion during repair and maintenance into consideration. In this paper, two bridges were taken as cases to calculate the carbon emission. In initial construction, the deck of the Jiangyin Yangtze River Highway Bridge was paved with mastic asphalt mixture; while the deck of the Second Nanjing Yangtze River Bridge was paved with epoxy asphalt concrete. The paving material of the Jiangyin Yangtze River Highway Bridge was changed into epoxy asphalt concrete gradually in repair and maintenance. The analysis results show that in the initial 20 years of life, considering the initial construction and major maintenance of deck pavement, the total carbon emission of the Jiangyin Yangtze River Highway Bridge and the Second Nanjing Yangtze River Bridge is 179,195 kg CO2e and 101,577 kg CO2e respectively. The unit carbon emission of the Jiangyin Yangtze River Highway Bridge after 20 years of opening to traffic is 5.079 kg/m2 CO2e. The proportions of the five stages were 76.4 %, 2.7 %, 2.5 %, 16.8 % and 1.6 %, respectively. The unit carbon emission of the Second Nanjing Yangtze River Bridge after 20 years of opening to traffic is 3.352 kg/m2 CO2e. The proportions of the five stages were 66.3 %, 2.4 %, 2.6 %, 28.2 % and 0.6 %, respectively. The results show that epoxy asphalt material has better durability and can reduce carbon emission of bridge deck pavement. |  | https://doi.org/10.1016/j.cscm.2023.e02115 |  | https://www.sciencedirect.com/science/article/pii/S2214509523002954 |  |  | Bridge deck pavement, Carbon emission, Life cycle assessment, Case studies, Epoxy asphalt concrete, Mastic asphalt mixture |  | 2214-5095 |  |  | Duplicado | [21 empty] | duplicado | remocao pre-triagem (nao e criterio de exclusao)
Comparative mechanical properties of conventional concrete mixture and concrete incorporating mining tailings sands | Natividad Garcia-Troncoso and Haci Baykara and Mauricio H. Cornejo and Ariel Riofrio and Marco Tinoco-Hidalgo and Jorge Flores-Rada | Case Studies in Construction Materials | 2022 | Science Direct | e01031 | 16 | This work examines the mechanical properties of mining tailing sands in conventional concrete mixtures for structural applications. Mining is one of the most important factors for city development and, in some cases, represents the primary or only source of economic income. However, this activity causes irreparable damage to the environment. Mining tailings are generated at the end of the entire mining process and subsequently spread in deposits or tailings. Mining has increased without control over the past years, causing damage to ecosystems and polluting environmental elements. Ideally, reuse and recycling of tailings, like all other recycling efforts, create financial assets. These activities help decrease consumption of natural resources, limiting waste production and encouraging innovation. Therefore, this study explores the technical and economic feasibility of using mining waste material or tailings sands as substitute fine aggregate in the design of conventional concrete (i.e., concretes with compressive strength of 21 MPa at 28 days). A life cycle assessment analysis was performed for the environmental impact of the mining tailings application in a concrete design using SimaPro 9.2 software. The LCA showed a reduction of 3% in the carbon footprint in case of 100% replacement of river sand with mining tailings. Positive environmental impacts in the ecotoxicity and human toxicity categories were also found because of the incorporation of heavy metals in the concrete matrix. The properties of this concrete alternative are in contrast to a conventional concrete design, demonstrating that it provides similar mechanical features. Based on the assessments from this paper, overall, from the mining aggregate investigated, it highlights more promising results, indicating that mining tailing aggregates can be a more sustainable alternative to conventional aggregate, providing a good balance between workability and strengths. Thus, this alternative might serve as an environmental solution that reuses mining waste generated during the extraction of metals. |  | https://doi.org/10.1016/j.cscm.2022.e01031 |  | https://www.sciencedirect.com/science/article/pii/S2214509522001632 |  |  | Conventional concrete, Mining tailings, Compressive strength, Aggregates, Fresh concrete |  | 2214-5095 |  |  | Duplicado | [21 empty] | duplicado | remocao pre-triagem (nao e criterio de exclusao)
Environmental full cost accounting of alternative materials used for railroad ties: Treated-wood and concrete case study | Maria A. {Herrera Diaz} and Adam Scouse and Stephen S. Kelley | Journal of Cleaner Production | 2022 | Science Direct | 132536 | 364 | Environmental full-cost accounting (FCA) is a novel analytical framework that describes ecological and human health impacts of products and processes using financial measures. These impacts are generally considered to be external to the cost of the product, and are not traditionally reflected in the sales price of the product or service. FCA methodology provides a novel framework to analyze product alternatives from an inclusive perspective considering economic, societal, and environmental impacts. In this work, researchers use the FCA methodology to compare a series of chemically treated wooden and concrete railroad crossties. For all products analyzed in the study, production of the treatment chemicals and the crosstie, use, and disposal stages were included along with mass of emissions, and associated health and environment costs. This FCA allows for a comparison of alternatives products and insight into the implications of final disposal. Two alternative end of life (EOL) scenarios were explored, e.g., energy recovery where the chemically treated wood is burned for energy production, and disposal in a landfill. This work shows that the EOL scenario for treated crossties play a dominate role when defining environmental and social costs. This contrasts with concrete crossties, where the production stage is the main contributor. Wood treatment utilizing copper-chrome-arsenic (CCA) represents a worst case EOL scenario due to high costs associated with atmospheric emissions of arsenic and CO2. Finally, depending on how biogenic CO2 is treated, concrete or furfuryl alcohol treated wood had the lowest environmental price. |  | https://doi.org/10.1016/j.jclepro.2022.132536 |  | https://www.sciencedirect.com/science/article/pii/S0959652622021370 |  |  | Railroad tie, Full cost accounting, Damage cost, External cost, Life cycle assessment, Emissions |  | 0959-6526 |  |  | Duplicado | [21 empty] | duplicado | remocao pre-triagem (nao e criterio de exclusao)
Cement composite plates reinforced with nonwoven fabrics from technical textile waste fibres: Mechanical and environmental assessment | Heura Ventura and María Dolores Álvarez and Laura Gonzalez-Lopez and Josep Claramunt and Monica Ardanuy | Journal of Cleaner Production | 2022 | Science Direct | 133652 | 372 | In this work, we present the development and characterisation of new cement-based composite panels reinforced with fibres recovered from wastes of protective technical clothing. The developed panels present a flexural strength (∼15 MPa) and fracture toughness (∼3.5 kJ/m2) that are suitable for their application on ventilated façades. The environmental impact of these panels was evaluated through the life-cycle assessment (LCA) from a cradle-to-gate approach and was compared with similar engineered materials and commercial materials used for ventilated façades (fibre cement facing tiles, ceramic tiles, and natural stone plates). Two functional units were assessed: the panel necessary to cover 1 m2 of façade, and the panel necessary to cover 1 m2 of façade providing a maximum bending stress of 17 or 24 MPa. For 17 MPa, the new composite developed has presented similar environmental performance to fibre cement facing tiles and significantly better than the traditional ceramic tiles and natural stone plates. |  | https://doi.org/10.1016/j.jclepro.2022.133652 |  | https://www.sciencedirect.com/science/article/pii/S0959652622032309 |  |  | Textile waste, Fibre reinforcement, Portland cement, Composite, Mechanical properties, Life cycle assessment |  | 0959-6526 |  |  | Duplicado | [21 empty] | duplicado | remocao pre-triagem (nao e criterio de exclusao)
Life cycle assessment (LCA) of polypropylene fibers (PPF) on mechanical, durability, and microstructural efficiency of concrete incorporating electronic waste aggregates | Zeeshan Ahmad and Saleh Alsulamy and Ali Raza and Abdelatif Salmi and Muhammad Abid and Ahmed Farouk Deifalla and Mohamed Amine Khadimallah and Khaled Mohamed Elhadi | Case Studies in Construction Materials | 2023 | Science Direct | e01979 | 18 | Around the globe, natural reserves are depleting consistently. In this undeniable situation, it has become essential to find out substitute resources for the ingredients of cement concrete. To encounter this issue, the present study aims to utilize electronic waste (e-waste) as a substitute source of natural aggregates in the production of concrete. In this experimental-based investigation, shredded e-waste is utilized as a partial replacement of coarse aggregate (CA) in concrete with a constant volume replacement of 30% to study the mechanical, durability, and microstructural features. However, to cope with the poor mechanical efficiency, and brittleness of e-waste concrete, polypropylene fibers (PPF) were utilized in concrete. The testing results show that the mechanical efficiency of concrete was reduced by the replacement of natural CA with e-waste aggregate. Fibrous materials have a better impact on the mechanical efficiency of e-waste concrete. The incorporation of 0.5% dosage of PPF, as by volume fraction, in concrete, resulted in an increment in flexural strength and splitting tensile strength (STS) values of about 42% and 78%, respectively. However, the permeability-based durability parameters (sorptivity coefficient, chloride penetration, and porosity) are inversely influenced by an enhanced dosage of PPF. Scanning electron microscopy (SEM) showed that the incorporation of PPF resulted in improved microstructure while the incorporation of e-waste aggregates led to a weak internal matrix. The significance of this research work is the reduction of elevated consumption of natural resources in concrete production accompanied by the improvement in the efficiency of e-waste aggregate concrete by the incorporation of a suitable dosage of fiber reinforcement to make it more practical and sustainable. |  | https://doi.org/10.1016/j.cscm.2023.e01979 |  | https://www.sciencedirect.com/science/article/pii/S2214509523001584 |  |  | Fibre-reinforced concrete, Shredded e-waste, Polypropylene fiber, Scanning electron microscopy, Chloride penetration |  | 2214-5095 |  |  | Duplicado | [21 empty] | duplicado | remocao pre-triagem (nao e criterio de exclusao)
Mechanical performance after high-temperature exposure and Life Cycle Assessment (LCA) according to unit of stored energy of alternative mortars to Portland cement | I. Ramón-Álvarez and E. Batuecas and S. Sánchez-Delgado and M. Torres-Carrasco | Construction and Building Materials | 2023 | Science Direct | 130082 | 365 | Decoupling energy demand has led to the importance of energy storage for increasing the capacity of renewable energy power plants. In this field, Portland cement (PC) concrete is proving to be a promising way to store energy as it can be used as sensible thermal energy storage (TES) medium in concentrated solar power (CSP) technology. However, the high energy and water consumption involved in the PC manufacturing process makes it necessary to develop new alternatives. Thus, alkali-activated materials (AAM) and hybrid materials (HM) were manufactured using blast furnace slag and glass waste (GW) to replace the PC and the sand in concretes respectively in order to study their feasibility as TES media in parabolic through CSP systems. The viability of these proposed new systems was tested from a mechanical point of view, while taking into account the environmental aspect using Life Cycle Assessment (LCA) methodology to study carbon and water footprints. The new systems were exposed to high temperature (up to 500 °C), showing better performance than the ordinary PC under high temperatures, and their mechanical properties were not affected at all. After thermal treatment the alternatives show improvements of up to 79% compared to the PC reference sample. Furthermore, in terms of LCA analysis, it was concluded that TES systems with partial (HM) or total (AAM) substitution of PC by using by-products improve water use up to 40% when an AAM material includes GW as a recycled aggregate in its composition. Results likewise revealed a more than 100% reduction in the carbon footprint. These results open a new gate for the study of materials as TES since the alternatives to PC are more promising from an operational and environmental point of view. |  | https://doi.org/10.1016/j.conbuildmat.2022.130082 |  | https://www.sciencedirect.com/science/article/pii/S0950061822037382 |  |  | Life Cycle Assessment (LCA), Alkali-activated materials, Hybrid mortars, Energy storage |  | 0950-0618 |  |  | Duplicado | [21 empty] | duplicado | remocao pre-triagem (nao e criterio de exclusao)
Prospective life cycle assessment of a novel building system with improved foam glass incorporating high recycled content | Carla Rodrigues and Jakob König and Fausto Freire | Sustainable Production and Consumption | 2023 | Science Direct | 161-170 | 36 | This article presents a prospective life cycle assessment of the novel building system incorporating an improved foam glass with high recycled content, considering alternative shells (clay and concrete bricks) and construction site locations. The improved foam glass (λ = 0.037 W/m K; ρ = 100 kg/m3) outperforms the commercial foam glass in most environmental impact categories. A fully electric production process is only beneficial with a high share of renewable energy sources in the electricity mix. The use of the improved foam glass can lead to a reduction of climate change impacts by 64 % and resource use - fossil by 66 % in the European foam glass market. The novel building system can have good environmental performance even when assuming long-distance distribution. This article advances in proposing future scenario analyses by identifying life cycle hotspots (e.g. energy intensity, cullet availability), including changes in production, suppliers and market demand. A prospective life cycle assessment allows to anticipate critical issues and provide recommendations for improvement. |  | https://doi.org/10.1016/j.spc.2023.01.002 |  | https://www.sciencedirect.com/science/article/pii/S2352550923000039 |  |  | Circular economy, Foam glass, Insulation material, Life cycle assessment, Thermal conductivity |  | 2352-5509 |  |  | Duplicado | [21 empty] | duplicado | remocao pre-triagem (nao e criterio de exclusao)
Life cycle assessment of a new industrial process for sustainable construction materials | Adelfio Luca and Giallanza Antonio and La {Scalia Giada} and La {Fata Concetta Manuela} and Micale Rosa | Ecological Indicators | 2023 | Science Direct | 110042 | 148 | One of the key sectors for the green transition of European countries is construction, that is more and more asked to evolve towards innovative ecological binders and green cost-effective processes. The construction sector is highly energy intensive, and the cement production is one of the main sources of environmental pollution in the world. In this regard, GeoPolymers (GP) seem to be promising for a sustainable replacement of cementitious materials. Therefore, the Life Cycle Assessment (LCA) of the industrial production of different formulations of Geopolymer Concrete (GC) was performed in this study after scaling up the Life Cycle Inventory (LCI) from a laboratory scale to an industrial one. Based on LCA results, the Global Warming Potential (GWP) indicator demonstrated a lower greenhouse gas emission of the proposed GC production in respect to the CC manufacturing process, while no significant difference was observed in the GWP scores of the considered GC formulations when referring to the functional unit. Nevertheless, the usage of the innovative GC formulations, on an industrial scale, would avoid a significant reduction of sand and kaolin extracted, with a consequent decrease on the environmental impact. Finally, the economic assessment showed that the combined production of thermal and electrical energy by a cogeneration system could provide a significant cost reduction when the percentage of electricity fed into the public network is higher than 39%. |  | https://doi.org/10.1016/j.ecolind.2023.110042 |  | https://www.sciencedirect.com/science/article/pii/S1470160X2300184X |  |  | Life Cycle Assessment, Circular economy, Industrial process, Sustainable materials, Green transition, Global Warming Potential |  | 1470-160X |  |  | Duplicado | [21 empty] | duplicado | remocao pre-triagem (nao e criterio de exclusao)
A comparative life cycle energy and green house emissions of natural and artificial stone-manufacturing phase | Shireen Bader Alqadi and Deema Alamleh and Ilham {Naser Eldin} and Haya {Naser Eldin} | Results in Engineering | 2023 | Science Direct | 101055 | 18 | The natural stone industry in many countries plays an essential role in its cultural heritage, history and economy. However, the stone industry consumes large amounts of energy in the production phase. The total energy in the natural stone production is a collective summation of energy levels consumed in each phase of production, starting from stone quarries or from mixture preparation to finally produce natural or artificial stone as an end product. The study aims at evaluating the total embodied energy of the stone industry in Palestine to further conduct a comparative Life Cycle Assessment (LCA) for both energy levels consumed in the manufacturing of natural and artificial stone. Personal interviews, observations, and stone quarry sites and workshops visits were used to collect data in Hebron – south of the West Bank. The results have shown a more sustainable production of artificial stone over natural stone in terms of energy consumption; and the (GHG) emissions accordingly as the amounts of energy for natural and artificial stone manufacturing were 120 MJ/m2 and 70.71 MJ/m2 respectively. As a conclusion, the study proves that natural stone (limestone) manufacturing produces more (GHG) emissions than the locally made artificial stone manufacturing in the study context under the studied circumstances. The environmental impact can be decreased through locating the workshops near the quarries and the sourcing points of raw materials. In addition, this can be obtained by depending on electrical vehicles and using green energy sources. |  | https://doi.org/10.1016/j.rineng.2023.101055 |  | https://www.sciencedirect.com/science/article/pii/S2590123023001822 |  |  | Stone-cutting industry, Stone quarry, Natural stone, Artificial stone, Comparative Life Cycle Assessment |  | 2590-1230 |  |  | Duplicado | [21 empty] | duplicado | remocao pre-triagem (nao e criterio de exclusao)
Environmental life-cycle assessment of concrete produced in the United States | Troy Hottle and Troy R. Hawkins and Caitlin Chiquelin and Bryan Lange and Ben Young and Pingping Sun and Amgad Elgowainy and Michael Wang | Journal of Cleaner Production | 2022 | Science Direct | 131834 | 363 | Concrete is a primary material in infrastructure projects and is a significant contributor to global climate emissions. However, there is a lack of readily available cement and ready-mix concrete inventory data for evaluating the environmental performance of the industries. This study describes the development of cradle-to-gate inventories for U.S. ready-mix concrete and gate-to-gate inventories for portland cement production technologies. These life-cycle inventories provide baselines for the environmental releases associated with concrete that is used for major infrastructure projects. The inventories are incorporated into the publicly available Greenhouse gases, Regulated Emissions, and Energy use in Technologies (GREET) model. The life-cycle inventories are created using facility-level environmental release data from U.S. datasets normalized to activity levels which are based on production capacity and utilization data provided by Portland Cement Association (PCA) and the U.S. Geological Survey Minerals Yearbook. Unit processes for limestone quarrying, sand and gravel quarrying, and wet-mix concrete batch plants are developed on the basis of national total point-source environmental releases and production statistics, coupled with corresponding flows associated with off-road fuel consumption and other non-point-source emissions. Midpoint impact assessment results are normalized to provide insight into their relative significance in the context of U.S. total impacts. These findings show that advanced calcination technologies help reduce greenhouse gas emissions, but the full set of releases also highlights the significance of metal releases and particulate-matter emissions generated by non-combustion-related activity. |  | https://doi.org/10.1016/j.jclepro.2022.131834 |  | https://www.sciencedirect.com/science/article/pii/S0959652622014445 |  |  | Concrete, Cement, Pavement, Infrastructure, Life-cycle inventory, Open data |  | 0959-6526 |  |  | Duplicado | [21 empty] | duplicado | remocao pre-triagem (nao e criterio de exclusao)
A comparative cradle-to-gate life cycle assessment of geopolymer concrete produced from industrial side streams in comparison with traditional concrete | Qaisar Munir and Mariam Abdulkareem and Mika Horttanainen and Timo Kärki | Science of The Total Environment | 2023 | Science Direct | 161230 | 865 | Traditional concrete production is a major contributor to global warming. Industrially produced geopolymer concrete is a viable substitute to limit the negative impacts of concrete production. Thus, this study developed novel geopolymer concrete mix designs using industrial side streams, such as bark boiler ash, construction and demolition waste (CDW), fibre waste, and mine tailings. A cradle-to-gate life cycle assessment (LCA) methodology was conducted to evaluate the potential impacts of these different geopolymer concrete (GPC) mix designs in comparison with traditional concrete. The results showed that industrial-based geopolymer concrete with lower amounts of sodium silicate and metakaolin exhibited better environmental performance. Specifically, a 10 % reduction in metakaolin content reduces the global warming impact by 16 % compared with traditional concrete. The processing and curing of industrial waste for concrete formulations has an environmental impact of less than 1 %. From a sustainability perspective, the environmental performance of geopolymer concrete produced from industrial side streams can be further improved by increasing the concentration of recycled waste in the concrete mixes. In addition, the effective use of industrial side streams can improve the waste management, sustainability, and strength of concrete. |  | https://doi.org/10.1016/j.scitotenv.2022.161230 |  | https://www.sciencedirect.com/science/article/pii/S0048969722083346 |  |  | Life cycle assessment, Industrial side streams, Construction and demolition waste, Geopolymer concrete, Traditional concrete |  | 0048-9697 |  |  | Duplicado | [21 empty] | duplicado | remocao pre-triagem (nao e criterio de exclusao)
Assessing the operational environment of a P2X plant from a climate point of view | Mariia Zhaurova and Jenna Ruokonen and Mika Horttanainen and Michael Child and Risto Soukka | Journal of Cleaner Production | 2023 | Science Direct | 135304 | 382 | Production of synthetic fuels is important for a faster reduction of transport emissions. Power-to-gasoline technology can utilize CO2 captured from industrial processes as well as hydrogen to produce synthetic gasoline as a substitute fossil-derived fuel. However, greenhouse gas emission reductions, in this case, cannot be taken for granted. This study analyzes changes in greenhouse gas emissions caused by the integration of a power-to-gasoline plant into an existing operational environment in Lappeenranta, Finland. The operational environment consists of a cement plant, which is the CO2 source, a chlor-alkali plant producing excess hydrogen, and a gasoline plant. Cradle-to-gate greenhouse gas emissions of a system with a power-to-gasoline plant were compared to a baseline system with a conventional oil refinery using life cycle assessment methodology. Two cases of power-to-gasoline plants, one utilizing excess hydrogen and another with an electrolyzer, and four scenarios with different energy sources were compared to analyze the influence of hydrogen and energy sources on the system's greenhouse gas emissions. The results show that depending on energy sources, the use of excess hydrogen leads to a 22–40 kt CO2-eq (44%–77%) emission reduction compared to the baseline (51.5 kt CO2-eq). In the case of hydrogen production by water electrolysis, the use of renewable electricity for the electrolyzer leads to a 27 kt CO2-eq (53%) emission reduction compared to the baseline. The use of renewable heat increases the emissions reduction in this case to 37 kt CO2-eq (72%). In such scenarios, hydrogen production from water electrolysis can be more beneficial for the emissions reduction compared to the excess hydrogen utilization if the by-product oxygen from electrolysis substitutes oxygen obtained from air separation and the need for CO2 transportation is eliminated by building the plant close to the CO2 source. |  | https://doi.org/10.1016/j.jclepro.2022.135304 |  | https://www.sciencedirect.com/science/article/pii/S0959652622048788 |  |  | Life cycle assessment, Power-to-X, Synthetic gasoline, Methanol-to-gasoline, CO utilization |  | 0959-6526 |  |  | Duplicado | [21 empty] | duplicado | remocao pre-triagem (nao e criterio de exclusao)
Environmental impact assessment of alkali-activated materials: Examining impacts of variability in constituent production processes and transportation | Anastasija Komkova and Guillaume Habert | Construction and Building Materials | 2023 | Science Direct | 129032 | 363 | This study compares the environmental impacts of blast furnace slag-, fly ash-, and metakaolin-based alkali-activated concretes with Portland cement (PC) concretes using life cycle assessment methodology. The variability in production processes of mix constituents across Europe and uncertainty associated with transportation distances are evaluated for both types of concrete. The recent data on soluble sodium silicates production was obtained from European manufacturers. Results show that alkali-activated materials have up to 57 % lower CO2 eq. emissions than PC concretes, while activators contribute between 13 % and 33 % to the total GWP of AA concrete mixes, depending on mix design. This paper concludes that taking into account variability in production technologies of precursors and activators, as well as of PC, alkali-activated materials still have lower CO2 eq. emissions than PC concretes. |  | https://doi.org/10.1016/j.conbuildmat.2022.129032 |  | https://www.sciencedirect.com/science/article/pii/S0950061822026873 |  |  | Alkali-activated materials (AAM), Life cycle assessment (LCA), Sodium silicates, Blast furnace slag, Fly ash, Metakaolin, Portland cement, Transportation, Life cycle inventory variability, Life cycle impact uncertainty |  | 0950-0618 |  |  | Duplicado | [21 empty] | duplicado | remocao pre-triagem (nao e criterio de exclusao)
Comparing flexible and conventional monolithic building design: Life cycle environmental impact and potential for material circulation | Hanna Kröhnert and René Itten and Matthias Stucki | Building and Environment | 2022 | Science Direct | 109409 | 222 | Due to severe sustainability problems caused by the built environment, calls for adopting circular economy principles in building design, such as flexibility and reversibility, are increasing. However, there is still a lack of quantitative studies on the corresponding environmental benefits in this regard. In the present study, a life cycle assessment of a multi-storey residential reference building is carried out, comparing a flexible, reversible building design using a load-bearing steel structure and wooden ceiling elements to a conventional, monolithic design based on reinforced concrete. The assessment is carried out on a whole building level, including construction, operation, maintenance, and the end-of-life phase. Both building designs show similar results for a regular life cycle of 60 years without major refurbishment (13 and 14.5 kg CO2-eq/m2 per operational year). When longer building lifetimes are considered, the environmental impact of the reference building per operational year decreases significantly. In this context, flexible building design is advantageous as it facilitates the refurbishment of buildings, while monolithic building design often leads to premature demolition due to low adaptability. Further advantages of reversible building design include the increased potential of materials to be recirculated at the end-of-life stage of a building and in the potential reuse of structural elements. This study shows that 14% of the embodied greenhouse gas emissions of the flexible building can be avoided if the foundation, load-bearing structure and ceiling elements are kept in place for a subsequent building. Such direct reuse leads to a substantially higher environmental value retention than recycling of the same materials. |  | https://doi.org/10.1016/j.buildenv.2022.109409 |  | https://www.sciencedirect.com/science/article/pii/S0360132322006412 |  |  | Whole building LCA, WBLCA, Circular economy, Construction sector, Flexible building design, Comparative LCA |  | 0360-1323 |  |  | Duplicado | [21 empty] | duplicado | remocao pre-triagem (nao e criterio de exclusao)
Assessing the environmental impact of waste management: A comparative study of CO2 emissions with a focus on recycling and incineration | Marion Christine Unegg and Karl W. Steininger and Christian Ramsauer and Mariana Rivera-Aguilar | Journal of Cleaner Production | 2023 | Science Direct | 137745 | 415 | In waste management, the assessment of CO2 emissions offers the possibility to evaluate and compare the environmental impact of different waste treatment processes. Here, we compare the performance of waste incineration with alternative thermal treatment scenarios and recycling scenarios to the primary production of materials to analyze the respective CO2 emissions. The aim is to determine whether thermal and material recycling of waste results in (net) CO2 surpluses or reductions, thus, showing whether it makes sense for climate ambitions to recover waste, thermally or materially. A case study of an internationally active waste management company in Austria is analyzed, conducting a life cycle assessment of its thermal and material waste recycling. On thermal waste treatment the core of the analysis is the comparison with primary energy sources. Using waste as an energy source, especially in cement plants and the paper industry, has proven to be an effective technology for reducing CO2 emissions. We also find current practices in material recycling to be of lower CO2 emissions than alternative primary material supply. Scaling results to the national level we find that for the case of Austria current waste management practices have the potential to save an equivalent of 2.6% of Austria's total CO2 emissions (all sectors) for thermal fractions and an equivalent of 1% for material recycling. |  | https://doi.org/10.1016/j.jclepro.2023.137745 |  | https://www.sciencedirect.com/science/article/pii/S0959652623019030 |  |  | Waste management, CO emissions, Thermal recovery, Material recovery, Emission reduction |  | 0959-6526 |  |  | Duplicado | [21 empty] | duplicado | remocao pre-triagem (nao e criterio de exclusao)
Environmental impacts of stormwater bioretention systems with various design and construction components | Pär {Öhrn Sagrelius} and Godecke Blecken and Annelie Hedström and Richard Ashley and Maria Viklander | Journal of Cleaner Production | 2022 | Science Direct | 132091 | 359 | Nature-based blue-green infrastructure for urban stormwater management, such as bioretention systems, is considered to provide multiple benefits compared with conventional stormwater runoff quantity and quality control. There are a range of bioretention systems and design and construction can vary widely. Studies comparing environmental impacts between different stormwater bioretention systems with various design elements and construction components have been lacking and hence, this study aims to address this gap. Various designs of stormwater bioretention systems with differing construction components and filter media mixtures have for the first time been compared using a life cycle assessment approach. Environmental impacts related to the production, transportation, and installation phases (i.e. before operation) of four types of bioretention systems, encompassing 11 configurations, have been assessed. The various construction components and filter media mixtures used incur differing degrees of environmental impacts. The filter media mixtures requiring longer transportation distances were associated with the highest environmental impacts. In this analysis, the bioretention systems built with more kerb stone, without geotextile and a filter media with sand, soil and gravel incurred the lowest environmental impacts. Whereas the bioretention systems constructed with the most concrete and with filter media that included pumice incurred the highest environmental impacts in all categories, up to 9–24 times greater than the systems with less concrete and no pumice. When means of transportation and distances were considered further in the sensitivity analysis, the concrete intensive structures incurred the highest environmental impacts. These findings can improve design choices and selection of construction components for stormwater bioretention systems where environmental impacts are considered important. |  | https://doi.org/10.1016/j.jclepro.2022.132091 |  | https://www.sciencedirect.com/science/article/pii/S0959652622016973 |  |  | Best management practices, Life cycle assessment, Low impact development, Raingarden, Stormwater biofilter, Sustainable urban drainage systems |  | 0959-6526 |  |  | Duplicado | [21 empty] | duplicado | remocao pre-triagem (nao e criterio de exclusao)
Mix design optimization of concrete containing fly ash and slag for global warming potential and cost reduction | Vahid Shobeiri and Bree Bennett and Tianyu Xie and Phillip Visintin | Case Studies in Construction Materials | 2023 | Science Direct | e01832 | 18 | Mix design optimization is challenging because the properties of concrete depend on both the chemical and physical properties of the components and their relative proportions. In this paper a mix design optimization approach based on the application of artificial intelligence, genetic algorithm optimisation, life-cycle assessment to quantify global warming potential (GWP) and simple economic modeling is developed and applied to identify the optimal use of fly ash and granulated blast furnace slag (GGBFS) in concretes with blended binders. A database including 892 mixes with supplementary cementitious materials (SCMs) is used to predict the concrete compressive strength and slump. Five case studies are presented investigating the influence of: chemical makeup of cement and SCMs, minimum cement content, regional transportation, emissions allocation, and binder type on the GWP and cost of optimal mix designs. The results show that the tool developed can reduce GWP by up to 60% and cost by up to 40% when compared to experimental results with equivalent strength. |  | https://doi.org/10.1016/j.cscm.2023.e01832 |  | https://www.sciencedirect.com/science/article/pii/S2214509523000116 |  |  | Supplementary cementitious materials, Mix optimization, Carbon dioxide emissions, Mix cost, Industrial waste |  | 2214-5095 |  |  | Duplicado | [21 empty] | duplicado | remocao pre-triagem (nao e criterio de exclusao)
Comparing embodied GHG emissions between environmental product declaration and generic data models: Case of the ZEB laboratory in Trondheim, Norway | Arian Loli and Christofer Skaar and Håvard Bergsdal and Marte Reenaas | Building and Environment | 2023 | Science Direct | 110583 | 242 | The article aims to document and compare the embodied GHG emissions from the construction of the ZEB Laboratory in Trondheim, Norway. The process is of key importance because embodied emissions in Norway constitute the largest part of emissions from the construction sector. Moreover, the recent obligations in building regulations call for early accounting and active reduction of the carbon footprint during the design and execution processes. The emissions are estimated and compared between two models: firstly, using most data from the Environmental Product Declarations (EPDs), and then, applying only generic data from the ecoinvent database. The main difference derives from the installation of building-integrated photovoltaics (BIPVs), which cover a significant area and show a considerable difference in values. Elsewhere, the general ratio between the generic and EPD products is around 15%. The tendency affects main building materials, such as wood, metal and concrete, while layered products e.g., insulation or covering, show higher emissions in the EPDs. The assessment and improvement from the early design led to a pioneering building with low embodied emissions compared to other ZEB projects. The generic estimations are obtained quickly and can serve as the starting point to predict and reduce the carbon footprint from the conceptual stage. When a generic database of typical building materials and products is created, it can be used for other projects, shortening the calculation time. The accounting and comparison will be complete when all construction stages specified in the regulations and the building's ambition level are included in the calculations. |  | https://doi.org/10.1016/j.buildenv.2023.110583 |  | https://www.sciencedirect.com/science/article/pii/S0360132323006108 |  |  | Zero Emission Building, Environmental Product Declaration, Generic database, Emission intensities, Carbon footprint, Life Cycle Assessment |  | 0360-1323 |  |  | Duplicado | [21 empty] | duplicado | remocao pre-triagem (nao e criterio de exclusao)
Optimising the material emissions of single-dwelling residential buildings using the dynamic life cycle iteration protocols | Nana Benyi Ansah and Emmanuel Adinyira and Kofi Agyekum and Isaac Aidoo | Scientific African | 2023 | Science Direct | e01803 | 21 | While developed countries progress in environmental impact mitigation, developing economies struggle to lessen the severity of environmental impact and improve performance strategies. As of 2021, only 199 research publications were linked to African Life Cycle Assessment investigations highlighting the environmental consequences and lack of research in developing countries. In 2022 Ghana's global environmental performance was ranked 170th out of 180 countries, with a score of 27.70 out of 100, showing a ten-year trend of -6.1. This study aimed to optimise single-dwelling residential buildings' material emissions from cradle to gate using first principles through the dynamic life cycle iteration protocols. The following objectives were set: 1) to identify the primary materials in a typical Ghanaian single-family dwelling and apply first principles to model the environmental impact, and 2) to replace the materials with an environmentally friendly type through iteration optimisation. The Building Information Modelling in Revit 2021 was used to design and take off quantities of the materials. The optimisation was conducted through iterations using MS Excel. The baseline model showed that steel and aluminium products generated frontal results of 28.64 ton CO2eq/m2 and 1.96 ton CO2eq/m2, representing 92% and 6% of the total GWP100, respectively. A decrease of 39% in GWP100 emissions was made possible by employing concrete blocks instead of expandable lightweight concrete clay blocks. It is noteworthy that gypsum plasterboard had the lowest material impact across the GWP100, emitting 1895.40 kgCO2eq/m2, or 0.81 percent carbon, during the production phase. The results of this study can aid the many real estate developers and construction firms in developing nations who want to build residential homes using sustainable materials to lessen the effects of climate change caused by using building materials. |  | https://doi.org/10.1016/j.sciaf.2023.e01803 |  | https://www.sciencedirect.com/science/article/pii/S2468227623002594 |  |  | Cradle to gate, Environmental impact, Optimising material emissions, Life cycle assessment, Global warming |  | 2468-2276 |  |  | Duplicado | [21 empty] | duplicado | remocao pre-triagem (nao e criterio de exclusao)
Economic and environmental analysis of crumb rubber modified asphalt | Arturs Riekstins and Viktors Haritonovs and Verners Straupe | Construction and Building Materials | 2022 | Science Direct | 127468 | 335 | The economic and environmental aspects of crumb rubber modified asphalts have been intensively studied. Still, it is unclear whether and under what conditions it is more sustainable than a traditional practice. This article evaluates the sustainability parameters of crumb rubber modified asphalt by wet process-high viscosity and commonly used wearing courses to determine the minimum required increase in service life for such asphalt to have lower annual energy use, global warming potential and costs. The full-depth pavement construction, a cradle-to-cradle approach were used. Life cycle assessment was used to calculate life cycle energy consumption and carbon dioxide equivalent, and life cycle cost analysis to calculate life cycle costs. Results show that a pavement with crumb rubber modified asphalt must have 2 to 4 years longer service life in each cycle than a pavement with asphalt concrete, asphalt concrete for very thin layers or stone mastic asphalt wearing course to be more sustainable in some or all sustainability parameters. |  | https://doi.org/10.1016/j.conbuildmat.2022.127468 |  | https://www.sciencedirect.com/science/article/pii/S095006182201145X |  |  | Life cycle cost analysis, Life cycle assessment, Crumb rubber, End-of-life tyres, Sustainability analyses, Wet process high viscosity |  | 0950-0618 |  |  | Duplicado | [21 empty] | duplicado | remocao pre-triagem (nao e criterio de exclusao)
Eco-, economic- and mechanical- efficiencies of using precast rejects as coarse aggregates in self-compacting concrete | Yong Yu and Xinyu Zhao and Tianyu Xie and Xiaolu Wang | Case Studies in Construction Materials | 2022 | Science Direct | e01591 | 17 | This paper investigates the eco-, economic- and mechanical- properties of self-compacting concrete (SCC) containing recycled coarse aggregates generated from prefabricated concrete rejects (PRA) or construction and demolition wastes (CRA). A total of 720 specimens from 36 unique SCC mixes are prepared and tested. The effects of the key parameters including, water-to-binder ratio (w/b), fly ash replacing ordinary Portland cement weight ratio, recycled coarse aggregate replacing natural coarse aggregate volume ratio, heat curing temperature, mixing method or the addition of steel fibers, on the fresh and hardened properties of SCC are experimentally explored. In addition to the experimental study, cradle-to-gate life cycle cost (LCC) analysis and life cycle assessment (LCA) of the SCC are carried out, where these are done through considering different levels of functional units. Based on the results of the experimental work, LCA and LCC, it is found that the PRA based concrete shows ecological-, environmental- and economic- benefits over conventional SCC with slightly compromised rheological and mechanical properties. When considering only the volumetric equivalence, it is observed that a higher w/b, the inclusion of higher amount of recycled coarse aggregate (RCA), or fly ash, or using a lower curing temperature can efficiently reduce the cost and environmental impacts of SCC with PRA. PRA concrete products are more eco-friendly and less cost intensive than those associated with the CRA ones due mainly to the shorter distance to transport PRA compared to CRA. Beyond the volumetric functional unit, the results of LCC and LCA show that, as indicated by carbon dioxide equivalent-, embodied energy- or cost- intensity, a higher w/b, the incorporation of higher content of RCA or fly ash, and using a lower curing temperature no longer benefit the eco-, environmental and mechanical performance of recycled coarse aggregate SCC (RCASCC) and the effect of curing temperature becomes ambiguous. |  | https://doi.org/10.1016/j.cscm.2022.e01591 |  | https://www.sciencedirect.com/science/article/pii/S2214509522007239 |  |  | Precast concrete rejects, Self-compacting concrete, High temperature curing, Life cycle assessment, Life cycle cost analysis |  | 2214-5095 |  |  | Duplicado | [21 empty] | duplicado | remocao pre-triagem (nao e criterio de exclusao)
Development of ultra-high-performance concrete with low environmental impact integrated with metakaolin and industrial wastes | Mohamed Abdellatief and Saeeb M. AL-Tam and Walid E. Elemam and Hani Alanazi and Gamal M. Elgendy and Ahmed M. Tahwia | Case Studies in Construction Materials | 2023 | Science Direct | e01724 | 18 | Industrial waste contributes to serious environmental issues. However, these issues can be solved by utilizing them as building materials. This paper investigated the effects of substituting the cement with a variety of industrial wastes and metakaolin (MK) on ultra-high-performance concrete (UHPC) properties. The industrial wastes used in this study include silica fume (SF), granulated blast-furnace slag (GGBS), and fly ash (FA). The prepared mixtures were created by varying the amounts of Portland cement, GGBS (30–50%), FA (20–30%), or MK (15–25%), while maintaining a constant amount of SF of 15%. The mechanical, durability, and micro-structural characteristics of the mixtures were investigated. This study also uses life cycle assessment to estimate the reductions in embodied energy consumption, life cycle cost, and carbon footprint associated with integrating metakaolin and industrial waste. The results indicated that the inclusion of 15%MK led to an increase in the compressive, flexural, and splitting tensile strengths. Also, the chloride permeability resistance was enhanced. The mechanical properties and chloride-ion permeability resistance of the ternary mixtures with 50%GGBS and 25%MK were the lowest compared to other mixtures. These results were supported by SEM micrographs and EDX analysis for the UHPC structure, which demonstrate the high-density microstructure and extremely thin interfacial transition zone thickness. The inclusion of industrial waste and metakaolin can lower environmental impact of UHPC without compromising the mechanical performance. Also, the environmental assessment shows that the UHPC containing industrial waste has a lower impact on the environment, which means they could make cleaner products in the near future. |  | https://doi.org/10.1016/j.cscm.2022.e01724 |  | https://www.sciencedirect.com/science/article/pii/S2214509522008567 |  |  | UHPC, Mechanical properties, Durability, Ternary mixtures, Life cycle cost, CO emission |  | 2214-5095 |  |  | Duplicado | [21 empty] | duplicado | remocao pre-triagem (nao e criterio de exclusao)
Feasibility assessment of self-deicing concrete pavements with recycled CFRP reinforcement: Environmental and mechanical performance | Abdullah Al Moman and Ali Azhar Butt and Somayeh Nassiri | Resources, Conservation and Recycling | 2023 | Science Direct | 107213 | 198 | Electrically conductive concrete (ECC) with carbonaceous conductive elements has been studied for self-deicing pavements; however, carbon fiber production is costly and resource-intensive. Therefore, mechanically recycled carbon fiber reinforced polymer (CFRP) scraps from plane manufacturing were evaluated as reinforcing and conductive elements for ECC. Evaluation of mechanical properties showed that 5%Vol rCFRP-ECC had approximately 20% higher flexural strength and twofold greater absorbed fracture energy than the reference plain concrete. In a -15 °C environment, this ECC melted ice at a heating rate of 0.05 °C/min and a 3.8 kWh/m2 power consumption. A life cycle assessment modeling of winter maintenance operations for one snowstorm in the Sierra Nevada Mountain regions in California showed that rCFRP-ECC and two other ECCs from the literature have a significantly higher global warming potential from energy consumption than snowplowing, sanding, and salting. Nevertheless, important advantages of ECCs in reducing chloride contamination in water and soil, corrosion in vehicles and infrastructure, and stronger and more durable fiber-reinforced infrastructure materials should be considered in decision-making. |  | https://doi.org/10.1016/j.resconrec.2023.107213 |  | https://www.sciencedirect.com/science/article/pii/S0921344923003476 |  |  | Self-deicing pavements, Self-heating, Recycled fibers, Carbon fiber reinforced polymer (CFRP), Ice, Snow |  | 0921-3449 |  |  | Duplicado | [21 empty] | duplicado | remocao pre-triagem (nao e criterio de exclusao)
Technical Viability and Life Cycle Assessment to Excavated Soil and CDW Blends for Hydraulic Applications | Lina Chica and Juan Pablo Villada and Johanna Mejía Arcila and José William Restrepo | KSCE Journal of Civil Engineering | 2023 | Science Direct | 1412-1422 | 27 | The largest proportion of solid waste comes from the construction industry. Construction and demolition waste (CDW) include among others, petrous waste like those derived from concretes and masonry, ceramic rips, and excavation products, being the latter, the ones with the largest generation percentage. Petrous waste reuse is well studied in literature, however, the reincorporation of excavated soils with poorly geotechnical features represents a major challenge than traditional type of reuse. In this paper, experimental results are shown for the design of compacted blends composed of excavated soils, CDW and cement, which are selected as the main supply of prefabricated hydraulic elements. Technical feasibility was established from Proctor test and unconfined compressive strength results, both as a criterion for workability and maximum densification and use of waste. A life cycle assessment (LCA) was performed for the compacted blends with the best technical feasibility results to evaluate its environmental impact. The results showed that compacted blends with at least 90% of waste meet the technical criteria for being reused. |  | https://doi.org/10.1007/s12205-023-1632-5 |  | https://www.sciencedirect.com/science/article/pii/S122679882404087X |  |  | Excavation soils reuse, Soil cement blends, Construction and demolition waste, Life cycle assessment, Sustainability |  | 1226-7988 |  |  | Duplicado | [21 empty] | duplicado | remocao pre-triagem (nao e criterio de exclusao)
Carbon assessment of a wooden single-family building – A novel deep green design and elaborating on assessment parameters | Bojana Petrović and Ola Eriksson and Xingxing Zhang | Building and Environment | 2023 | Science Direct | 110093 | 233 | The aim of this study was to investigate how the carbon accounting of a wooden single-family house is affected by (1) decreasing the carbon footprint by changes in building design, (2) differentiating biogenic carbon from fossil carbon and (3) including external benefits beyond the state-of-the-art system boundaries. The motivation of exploring different system boundaries, improved building design and investigating benefits aside of system boundaries rely on the fact of having the “full” picture of GHG emissions of building products. Changes in building design were analyzed by life cycle assessment (LCA) focusing on greenhouse gas (GHG) emissions, while the costs were assessed by using lice cycle cost (LCC). The findings showed that by including positive and negative emissions from the production phase for an improved building design within scenario 4 ‘Cradle to Gate + Biogenic Carbon + D module’ has the lowest embodied GHG emissions when compared to other approaches with −3.5 kg CO2e/m2/y50. Considering the impacts of the whole building, the lowest GHG emissions are within the scenario 8 ‘Cradle to Grave + Biogenic Carbon + D module‘ for the improved building design with −0.7 kg CO2e/m2/y50. The results suggest that a change to sustainable alternatives for building components that makes the whole building to be constructed by wood, could lead to significant reduction of GHG emissions compared to conventional material choices. Economically, testing sustainable solutions, the highlighted results are the construction costs that are almost double higher for CLT elements for the foundation compared to concrete. |  | https://doi.org/10.1016/j.buildenv.2023.110093 |  | https://www.sciencedirect.com/science/article/pii/S0360132323001208 |  |  | Biogenic carbon, Greenhouse gas (GHG), Life cycle assessment (LCA), Life cycle cost (LCC), Wood |  | 0360-1323 |  |  | Duplicado | [21 empty] | duplicado | remocao pre-triagem (nao e criterio de exclusao)
Optimizing supplementary cementitious material replacement to minimize the environmental impacts of concrete | Kelli A. Knight and Patrick R. Cunningham and Sabbie A. Miller | Cement and Concrete Composites | 2023 | Science Direct | 105049 | 139 | With growing environmental consequences from material consumption, there is increased urgency to decarbonize the production of materials we consume frequently, including concrete. It is common to use supplementary cementitious materials (SCMs) to limit the clinker content of Portland cement and reduce greenhouse gas (GHG) emissions in concrete production. However, over-utilization of SCMs can degrade material performance and increase other environmental impacts. Here we derive quantitative methods to determine the optimal SCM to Ordinary Portland Cement (OPC) ratio (s/c) for 7 different SCMs to minimize 11 environmental impact categories while maintaining compressive strength. We find that optimal replacement levels are heavily dependent on the SCM. Notably, lower s/c in many cases lowered emissions (e.g., s/c of 0.17 kg/kg for limestone leads to ∼1.6x lower GHG emissions than a s/c of 0.42 kg/kg in 30 MPa concrete). This work demonstrates a systematic means to effectively utilize limited SCM resources to mitigate environmental impacts from concrete production. |  | https://doi.org/10.1016/j.cemconcomp.2023.105049 |  | https://www.sciencedirect.com/science/article/pii/S0958946523001233 |  |  | Multi-objective optimization, Life cycle assessment, Greenhouse gas emissions, Cement, Concrete, Supplementary cementitious materials |  | 0958-9465 |  |  | Duplicado | [21 empty] | duplicado | remocao pre-triagem (nao e criterio de exclusao)
Evaluating the sustainability of soil improvement techniques in foundation substructures | Antonio J. Sánchez-Garrido and Ignacio J. Navarro and Víctor Yepes | Journal of Cleaner Production | 2022 | Science Direct | 131463 | 351 | The soil is not always suitable or competent to support a direct shallow foundation in construction. In many cases, to avoid costly deep foundations, it is indicated to replace, improve, or reinforce such soil. This paper focuses on evaluating the contribution to sustainability between different soil improvement techniques and the outcome of their application to the foundation of a single-family house as an alternative to the one built. The life-cycle performance in sustainability is compared between the baseline design (without intervention), backfilling and soil compaction, soil-cement columns, rigid inclusion of micropiles, and nailing of precast joists. To characterize sustainability, a set of 37 indicators is proposed that integrate the economic or environmental aspects of each design alternative and its social impacts. A sustainability ranking is obtained for the different alternatives based on the ELECTRE IS method for multi-criteria decision-making (MCDM). The sensitivity of the obtained results is evaluated against different MCDM methods (TOPSIS, COPRAS) and different criteria weights. The evaluation provides a cross-cutting view, comparing the ability and reliability of each technique to prioritize the ground consolidation solution that best contributes to the sustainability in the design of a building's substructure. |  | https://doi.org/10.1016/j.jclepro.2022.131463 |  | https://www.sciencedirect.com/science/article/pii/S095965262201085X |  |  | Sustainability, Construction, Multi-criteria decision analysis, Life cycle assessment, Modern methods of construction, Soil improvement, Foundations, ELECTRE IS, TOPSIS, COPRAS |  | 0959-6526 |  |  | Duplicado | [21 empty] | duplicado | remocao pre-triagem (nao e criterio de exclusao)
Life cycle assessment on recycled e-waste concrete | Pei Gy Goh and Mehdi Maghfouri and Chiu Chuen Onn and Siaw Chuing Loo | Case Studies in Construction Materials | 2022 | Science Direct | e01412 | 17 | The electronic industry is a fast-growing trade. Its speedy development quickly leads to obsoleting the devices. The e-plastic, as the second major component in e-waste after metal components, is costly yet challenging to recycle due to the complexities of the plastic resin mixtures. Therefore, utilising e-plastic to replace natural coarse aggregate in concrete material can reduce the environmental impact of landfilling the e-plastic and decrease the cost of concrete, making the concrete eco-friendlier. This study aims to deploy a life cycle assessment (LCA) to determine the potential reduction in the environmental impact of e-plastic concrete compared among four scenarios with different types of binders, using SimaPro software. The four scenarios are built up from 1) conventional concrete, 2) concrete with 20 % coarse aggregate replaced by e-plastic, 3) 20 % e-plastic concrete with 30 % cement replaced by GGBS and 4) 20 % e-plastic concrete with 100 % cement replaced by GGBS and fly ash. From the global warming potential (GWP) perspective, using ReCiPe 2016 midpoint (H) analysis, all the e-plastic concrete shows a positive reduction of 1.26 %, 23.8 % and 21.43 % respectively compared to conventional concrete. However, the overall environmental impact shows a negative reduction, especially for scenario 3 and scenario 4. The presence of additives such as superplasticiser and alkaline solvent in the scenario 4 generates an environmental impact to the concrete from their manufacturing process. Therefore scenario 4 has a significant negative reduction in most of the indicators. Practically, e-plastic in concrete helps reduce the consumption of natural resources, lower the construction industry's environmental strain, and fix e-plastic deluged. |  | https://doi.org/10.1016/j.cscm.2022.e01412 |  | https://www.sciencedirect.com/science/article/pii/S2214509522005447 |  |  | Electronic waste, E-waste concrete, E-plastic, Green concrete, Life cycle assessment, Greenhouse gas |  | 2214-5095 |  |  | Duplicado | [21 empty] | duplicado | remocao pre-triagem (nao e criterio de exclusao)
Life cycle assessment of construction and demolition waste-based geopolymers suited for use in 3-dimensional additive manufacturing | Namra Mir and Shoukat Alim Khan and Anil Kul and Oguzhan Sahin and Mustafa Sahmaran and Muammer Koc | Cleaner Engineering and Technology | 2022 | Science Direct | 100553 | 10 | This study performs a life cycle assessment (LCA) on a novel process to produce geopolymer binders for 3-dimensional additive manufacturing (3D-AM). The method utilises construction and demolition waste (CDW) [hollow brick (HB), red clay brick (RCB), roof tile (RT), and glass (G)] as a sustainable resource for geopolymers production to replace Portland cement. The life cycle assessment is performed to identify hotspots (relevant processes or raw material) to improve the environmental performance of the whole process at an early stage of development and to evaluate the environmental impacts of energy, water, and waste emissions at various points in the life cycle. The CDW requires crushing, milling/grinding, and mixing with electrical input to produce the geopolymer binders. The alkali activators' composition [6.25M NaOH, 10% Ca(OH)2] is selected as the base case for the assessment. The life cycle impact assessment (LCIA) results show the environmental impacts to be 635 (kg CO2 eq.), 5.06 (kg SO2 eq.), 0.104 (kg N eq.), 3.14E-10 (kg N eq.), and 12.2 (CTUe.) for the global warming potential (GWP), acidification potential (AP), eutrophication potential (EP), ozone layer depletion potential (ODP), and Ecotox air respectively for 1 m3 of geopolymer binder produced. Electricity contributes over 60% to the GWP, AP, EP, and Ecotox Air; therefore, a sensitivity analysis is performed with varying sources of renewable electricity. Also, compared to ordinary Portland cement (OPC), the GWP for the geopolymer binder produced is 21% less. |  | https://doi.org/10.1016/j.clet.2022.100553 |  | https://www.sciencedirect.com/science/article/pii/S2666790822001586 |  |  | Concrete, Geopolymers, 3D printing, Life cycle assessment, Sustainability |  | 2666-7908 |  |  | Duplicado | [21 empty] | duplicado | remocao pre-triagem (nao e criterio de exclusao)
3D printing of circular materials: Comparative environmental analysis of materials and construction techniques | Shoukat Alim Khan and Muhammad Jassim and Husyin Ilcan and Oguzhan Sahin and İsmail Raci Bayer and Mustafa Sahmaran and Muammer Koc | Case Studies in Construction Materials | 2023 | Science Direct | e02059 | 18 | The use of 3D printing in construction activities can help to reduce waste, lower energy consumption, and minimize the environmental impact of building projects. As technology continues to advance, it has the potential to play a major role in the development of cleaner, more sustainable production processes in the construction industry. For each such innovation, it is essential to ensure its environmental sustainability at an early stage of development. This study aims to assess the potential environmental advantages and disadvantages of newly developed construction and demolition waste (CDW)-based geopolymer materials for 3D printing of built-environment structures. The study identifies potential "hot spots" of the developed process where environmental impact is highest and develops strategies to reduce or mitigate negative impacts. Life Cycle Assessment (LCA) was carried out for three cases of CDW-based 3D printed structures, Portland cement-based 3D printed structures, and conventional masonry construction methods and materials, to analyze the environmental impact of CDW-based 3D-printed designs and their comparative analysis. The results showed that geopolymer-based 3D printed construction resulted in the lowest global warming potential of 488 [kg CO2 eq] as compared to 595.6 [kg CO2 eq] for ordinary Portland cement-based structure and 533.7 [kg CO2 eq] for conventional masonry construction of the equivalent structure. The main environmental "hot spot" identified for the geopolymer-based 3D printed construction process was the amount of electrical energy required for the mechanical processing of waste materials, which was more than 61% of the total GWP impact. In addition to decreasing solid CDW, the developed approach has significant potential for improvement by using more sustainable energy sources and reducing the amount of solid CDW generated. |  | https://doi.org/10.1016/j.cscm.2023.e02059 |  | https://www.sciencedirect.com/science/article/pii/S2214509523002383 |  |  | 3D printing, Sustainable building, Construction and demolition waste, Built-environment, Circular economy, Environmental sustainability |  | 2214-5095 |  |  | Duplicado | [21 empty] | duplicado | remocao pre-triagem (nao e criterio de exclusao)
Optimization of asphalt cold recycling containing ordinary and waste additives based on life cycle assessment considering the road traffic level- case study: Coal preparation plant | Sadaf Sanei and Amir Modarres | Case Studies in Construction Materials | 2023 | Science Direct | e02329 | 19 | In recent years, extensive research has been conducted on the use of second-hand or waste materials in the road pavement construction layers. Most of these studies evaluated the mechanical properties of materials and emphasized the environmental benefits of using waste materials for use in road construction projects, regardless of the environmental consequences. The present study intends to compare the life cycle of waste materials with standard materials and determine the optimal conditions for the selection of waste materials based on environmental criteria by considering life cycle assessment (LCA) and several environmental indicators. The analysis considered emulsified cold recycled asphalt with different types of activator fillers including cement, coal waste+lime and coal waste ash+lime. Also, the recycled pavement was compared with that of conventional asphalt pavement in this environmental assessment. The LCA analysis was performed for pavements with design traffic of 0.1–100 million equivalent single axle loads (ESALs). In order to design the pavements structure, 96 resilient modulus tests were done for 32 recycled mixes. Environmental indicators under study included energy consumption, abiotic depletion potential (ADP), global warming potential (GWP), acidification potential (AP), and eutrophication potential (EP). The collected data for the studied functional unit was undergone an environmental analysis in SimaPro software. Apart from a standard case, parametric study was accomplished to analyze the effect of activator additive content. Accordingly, it was concluded that for the standard case, the traffic level or in other words the highway grade is of the main importance criterion in choosing the rehabilitation method based on environmental indicators. Emulsified cold recycled pavement with waste additives can be environmentally justified only in projects with low to medium traffic levels of less than 5–10 ESALs. For projects with medium to high traffic levels, only the ordinary recycling method with cement was comparable to conventional reconstruction. |  | https://doi.org/10.1016/j.cscm.2023.e02329 |  | https://www.sciencedirect.com/science/article/pii/S2214509523005090 |  |  | Life cycle assessment, Waste filler, Cold in-place recycling, SimaPro software, Energy consumption, GWP |  | 2214-5095 |  |  | Duplicado | [21 empty] | duplicado | remocao pre-triagem (nao e criterio de exclusao)
A systematic study on sustainable low carbon cement – Superplasticizer interaction: Fresh, mechanical, microstructural and durability characteristics | Ishan Bhandari and Rajesh Kumar and A. Sofi and Nikhil Sanjay Nighot | Heliyon | 2023 | Science Direct | e19176 | 9 | As governments around the world take on ambitious construction projects, from housing to infrastructure to transportation, the demand for cement is set to rise. It is anticipated that global cement production is set to achieve a compound annual growth rate of ∼5.1% for the years 2022–2025. The negative impact of cement production on the environment, such as carbon emissions and energy consumption, is also well known. This instigates the need to look for alternative and sustainable supplementary cementitious materials (SCMs) such as Fly ash (FA), Limestone (LS), Metakaolin (MK), Ground granulated blast furnace slag (GGBFS) and Silica fume (SF) which when blended with Portland clinker result in lower carbon emissions and better end products. With expanding cement demand, the need for chemical admixtures has also increased. This comprehensive study focuses on the compatibility of commercially available superplasticizers with SCMs blended low carbon cement and their influence on fresh and hardened properties along with microstructural and durability aspects. The chemistry of superplasticizers and how it effects the hydration mechanism of blended cement are also highlighted in detail. Moreover, the effect of different types of superplasticizers, their dosage, water binder ratio, and details of experiments used by other authors are also discussed and listed. As cementitious matrix containing any kind of SCM such as FA showed better environmental performance on the basis of life cycle assessment which was due to carbon emission factor (ξi). For cement, ξi was 311.27 kg CO2-eq/t, whereas for FA it was much lower (8.70 kg CO2-eq/t). Based on this comprehensive literature review, current challenges for the utilisation of waste SCMs incorporating superplasticizers along with research gap have been identified. Apart from this, the ongoing research work on the effect of chemical and mineral admixture on Limestone-calcined clay cement (LC3) using statistical modelling to optimize the mix is also discussed. It was observed that the use of a specific type of mineral admixture with a superplasticizer inversely affected the mechanical properties like compressive strength and modulus of rupture but improved the water-binder ratio, porosity, and water absorption. |  | https://doi.org/10.1016/j.heliyon.2023.e19176 |  | https://www.sciencedirect.com/science/article/pii/S2405844023063843 |  |  | Supplementary cementitious material, Low carbon cement, Fly ash, Limestone, Calcined clay, Superplasticizer, Life cycle assessment |  | 2405-8440 |  |  | Duplicado | [21 empty] | duplicado | remocao pre-triagem (nao e criterio de exclusao)
Life cycle assessment of ultra-tall wind turbine towers comparing concrete additive manufacturing to conventional manufacturing | Kathryn E.S. Jones and Mo Li | Journal of Cleaner Production | 2023 | Science Direct | 137709 | 417 | Wind power is a quickly growing renewable energy resource within the continental United States and is expected to continue increasing as more wind farms are installed onshore and offshore. As a part of this growth, larger turbines benefit from economies of scale from taller towers. However, the development of ultra-tall wind turbine towers is hindered by transportation restrictions which limit the diameter and weight of the prefabricated tower sections. One proposed solution to this problem is to employ concrete additive manufacturing to build ultra-tall wind turbine towers on-site. To evaluate the potential environmental impacts of this approach, this study performed a life cycle assessment comparing four prototype 7.5-MW wind turbine towers designed with a height of 140 m: a conventional tubular steel tower assembled using bolted connections, two 3D printed concrete towers additively manufactured on-site with normal-strength (35 MPa) or high-strength (78 MPa) concrete, and a 3D cast concrete tower with normal strength (35 MPa) concrete cast into concrete formworks additively manufactured with high-strength (78 MPa) concrete. The 3D cast concrete tower segments are manufactured off-site and assembled on-site. The life cycle assessment examined the impacts of differences in materials inventory, structural designs, manufacturing methods, maintenance schedules, and end-of-life options for the four towers. The results indicate that the material production stage dominates, contributing over 92% of the total CO2 emissions and 67–93% of the energy consumption of the four towers. Compared with the steel tower, the normal-strength 3D printed concrete tower has 23% lower total life cycle CO2 emissions but 29% higher energy consumption; the high-strength 3D printed concrete tower has 16% higher life cycle CO2 emissions and 64% higher energy consumption. Parametric studies were also conducted to examine the effects of cement content by weight, distance from the concrete plant to the tower construction site, the number of tower sections, rated tower life, and tower end-of-life recycling rate. The results indicate that reducing cement content in 3D printed concrete such as by incorporating waste or recycled materials can significantly reduce the life cycle environmental impacts of ultra-tall turbine towers. |  | https://doi.org/10.1016/j.jclepro.2023.137709 |  | https://www.sciencedirect.com/science/article/pii/S095965262301867X |  |  | Additive manufacturing, 3D printed concrete, Steel, Environmental impacts, Wind turbine tower, Life cycle assessment |  | 0959-6526 |  |  | Duplicado | [21 empty] | duplicado | remocao pre-triagem (nao e criterio de exclusao)
Prospective life cycle assessment of European cement production | Maria Georgiades and Izhar Hussain Shah and Bernhard Steubing and Christopher Cheeseman and Rupert J. Myers | Resources, Conservation and Recycling | 2023 | Science Direct | 106998 | 194 | Various measures can be employed to decarbonise cement production, including clinker substitution, alternative fuels, kiln improvements, and carbon capture and storage. In this study, we quantify the CO2-eq. emissions mitigation potentials of these measures on typical cement production in Europe until 2050 using prospective life cycle assessment, including the influence of possible futures of socioeconomic development. We combined environmental product declaration data for cement production with a modified life cycle inventory database (based on ecoinvent v.3.6) that incorporates scenarios developed using the IMAGE (Integrated Model to Assess the Global Environment) integrated assessment model (IAM). The IAM translates socio-economic factors into environmental data that follow Shared Socioeconomic Pathways (e.g., SSP2) to consistently describe possible futures of socio-economic development and environmental change beyond cement production, i.e., the ‘background effects’. The results show that in 2050, cement can be produced with significant CO2-eq. emissions reductions using clinker substitution (42%), alternative fuels (25%), or improved kiln efficiency (12%) relative to 2020. When combined, these measures could reduce CO2-eq. emissions of cement production by ∼58% (excluding carbon capture and storage) and ∼88% (including carbon capture and storage) by 2050 relative to year 2020, which could lower CO2-eq. emissions to as low as 0.09 kg per kg cement by 2050. The effect of using future decarbonisation scenarios for the electricity mix on the results is an additional ∼10% reduction in CO2 -eq. emissions by 2050. Multiple credible pathways exist for the cement sector to achieve and surpass CO2-eq. emissions reductions consistent with global climate targets. |  | https://doi.org/10.1016/j.resconrec.2023.106998 |  | https://www.sciencedirect.com/science/article/pii/S0921344923001349 |  |  | Cement, Decarbonisation, Prospective life cycle assessment, Supplementary cementitious materials, Alternative fuels, Carbon capture and storage |  | 0921-3449 |  |  | Duplicado | [21 empty] | duplicado | remocao pre-triagem (nao e criterio de exclusao)
Renewable energy for carbon footprint reduction of green geopolymers material’s production for built-environment | S.A. Khan and N. Mir and A. Kul and O. Şahin and M. Şahmaran and M. Koç | Energy Reports | 2022 | Science Direct | 852-858 | 8 | By replacing regular cement and recycling trash, construction and demolition waste (CDW)-based geopolymers are anticipated to reduce the environmental consequences of the construction sector. However, the preparation of the CDW-based geopolymers involves energy-intensive mechanical, thermal, and chemical processes. Hence, it is critical to quantify its environmental effects in the development phase and suggest substitute sustainable energy options. This study performs the ecological sustainability of newly developed CDW-based materials, identifies its energy hotspots, and analyses the feasibility of photovoltaics, geothermal, wind, biomass, and hydro-based renewable energy resources to reduce the overall carbon footprint of the developed product. The study identified the required electrical energy for CDW crushing and grinding as a hotspot with significant environmental impacts. The study analysed the feasibility of photovoltaics, geothermal, wind, biomass, and hydro-based renewable energy resources to reduce the carbon footprint. Since energy contributes more than 60% to the GWP, AP, EP, and Ecotox Air, a sensitivity analysis is done using various renewable electricity sources. |  | https://doi.org/10.1016/j.egyr.2022.08.104 | KHAN et al., 2022b - j.egyr.2022.08.104.pdf | https://www.sciencedirect.com/science/article/pii/S2352484722015463 |  |  | Geopolymer, Renewable energy systems, Construction and demolition waste (CDW), Life cycle assessment (LCA) |  | 2352-4847 |  | 2022 The 5th International Conference on Electrical Engineering and Green Energy | Duplicado | [21 empty] | duplicado | remocao pre-triagem (nao e criterio de exclusao)
Life cycle assessment of post-demolition autoclaved aerated concrete (AAC) recycling options | Rebekka Volk and Justus J. Steins and Oliver Kreft and Frank Schultmann | Resources, Conservation and Recycling | 2023 | Science Direct | 106716 | 188 | Autoclaved aerated concrete (AAC) is a widely used building material for masonry units, prefabricated reinforced components, and lightweight mineral insulation boards. Its low thermal conductivity and good fire resistance increase its popularity in residential buildings. Thus, post-demolition wastes are expected to increase in the future. However, post-demolition AAC (pd-AAC) is mainly disposed in landfills while landfill capacities decrease and legal framework conditions in Europe are tightening. This study performed life cycle assessments (LCA) of different pd-AAC recycling options and compared them to each other and to current landfilling to identify the best end-of-life handling of pd-AAC from an ecological perspective. The functional unit was 1 kg pd-AAC, and the system boundaries included pd-AAC at the demolition site, transports, pd-AAC treatment, and secondary production processes. Final products of the recycling process gained environmental credits/rewards for avoiding primary production using system expansion. Providing primary resources, primary production, and use phase were not in the scope of this study. Results show that especially closed-loop recycling of pd-AAC in AAC production has a high potential of improving environmental impacts. In the best recycling option (high substitution in AAC-0.35), potential savings per kg pd-AAC compared to landfilling reach up to 0.5 kg CO2-Eq, 7 MJ fossil resources, 0.005 mol H+-Eq (acidification), 0.17 CTU (freshwater ecotoxicity), 0.2 g P-Eq (freshwater eutrophication), 5.2 × 10-9 CTUh (carcinogenic effects), 4.4 × 10-8 CTUh (non-carcinogenic effects), 2.5 × 10-5 g CFC-11-Eq (ozone layer depletion), and 1.6 g NMVOC-Eq (photochemical ozone creation). Despite data uncertainties, recycling of pd-AAC is advantageous for several recycling options, including the production of AAC, light mortar, lightweight aggregate concrete, and shuttering blocks made from concrete without fine fractions (no-fines concrete). In Germany, up to 280,000 t CO2-Eq could have been saved in 2022 by pd-AAC recycling using different recycling options instead of landfilling. |  | https://doi.org/10.1016/j.resconrec.2022.106716 |  | https://www.sciencedirect.com/science/article/pii/S0921344922005493 |  |  | Post-demolition autoclaved aerated concrete (pd-AAC), Recycling options, Life cycle assessment, Industrial ecology, Circular economy, Environmental accounting |  | 0921-3449 |  |  | Duplicado | [21 empty] | duplicado | remocao pre-triagem (nao e criterio de exclusao)
Evaluation of the optimal concrete mix design with coconut shell ash as a partial cement replacement | Kavishan Sathsara Ranatunga and Enrique {del Rey Castillo} and Charlotte Louise Toma | Construction and Building Materials | 2023 | Science Direct | 132978 | 401 | Concrete is a major construction material with a significant environmental impact. Among other materials, coconut shell ash could be used as a partial replacement of cement to produce sustainable concrete. This study aimed to investigate the use of coconut shell ash as a partial cement replacement to reduce the environmental impact whilst achieving the predefined structural performance of concrete. The fresh, hardened and microstructural properties were investigated, and a life cycle assessment within the product stage was conducted in this study. When considering 15%, 20%, 25% and 30% replacement level concrete mixes, compressive strength was 27.31 MPa, 26.94 MPa, 25.60 MPa and 21.40 MPa at 28 days and environmental impact reduction in global warming potential were over 10%, 15%, 20% and 25% respectively. Based on the structural performance and environmental impact, 20% was the optimal replacement level. Therefore, cement can be replaced by coconut shell ash up to 20% to achieve the average target compressive strength as 25 MPa by reducing the environmental impact in global warming potential over 15%. |  | https://doi.org/10.1016/j.conbuildmat.2023.132978 |  | https://www.sciencedirect.com/science/article/pii/S0950061823026958 |  |  | Sustainability, Sustainable concrete, SCMs, Optimal concrete mix, Life cycle assessment |  | 0950-0618 |  |  | Duplicado | [21 empty] | duplicado | remocao pre-triagem (nao e criterio de exclusao)
Methodology for the environmental analysis of mortar doped with crumb rubber from end-of-life tires | Jorge {Los Santos - Ortega} and Esteban {Fraile - García} and Javier {Ferreiro - Cabello} | Construction and Building Materials | 2023 | Science Direct | 132519 | 399 | The construction sector is in a process of improvement towards sustainability. The study of the use of a waste as raw materials is an opportunity. This article aims to evaluate the environmental viability of incorporating recycled crumb rubber from end-of-life tires into a mortar. To this end, a life cycle assessment tool is implemented by applying the EPD methodology to assess the various categories of impact. A series of mortar alternatives were analyzed in which fine aggregate is replaced by a percentage of crumb rubber ranging from 10% to 40%: the proportion increases by 5% in each solution. The scope of the LCA is from cradle to gate as it is during the various stages that the greatest environmental impacts are incurred: including the extraction of raw materials, their transport, as well as the production process. The functional unit is that of producing 1 m3 of mortar. The results obtained in this study show that the primary contributor to environmental impact is the cement production phase. On the other hand, the various alternatives evaluated achieved a 37.04% reduction in emissions of kg of CO2, as well as a 41.83% reduction of abiotic depletion of fossil fuels when 40% of fine aggregate was replaced by crumb rubber. This study also demonstrates that the transport distance of recycled materials from their point of production to the mortar production plant is a decisive factor. Depending on that distance, the proposed solution can be rendered environmentally unviable. On a final note, it is important to underscore that the appropriate use of recycled aggregates in mortar is not only determined by strength but also environmentally. This research generates knowledge about the environmental benefits of using recycled materials in construction. |  | https://doi.org/10.1016/j.conbuildmat.2023.132519 |  | https://www.sciencedirect.com/science/article/pii/S0950061823022353 |  |  | Life cycle assessment, Crumb rubber, Mortar, Fine aggregate, Tires, Global warming potential, Fossil fuels |  | 0950-0618 |  |  | Duplicado | [21 empty] | duplicado | remocao pre-triagem (nao e criterio de exclusao)
Quantifying the industry-wide symbiotic potential: LCA of construction and energy waste management in the Czech Republic | Aleš Paulu and Monika Vitvarová and Vladimír Kočí | Sustainable Production and Consumption | 2022 | Science Direct | 55-64 | 34 | The environmental potential of industrial symbiosis has been frequently quantified for material exchanges between a cluster of producers. However, looking at industrial symbiosis on an industrial scale makes it possible to better estimate the impact of future public policies and to guide their implementation in the right direction. This study aims to quantify the industry-wide symbiotic potential by using Life Cycle Assessment to evaluate the environmental impacts of waste management practices. We focus on the case study of the Czech Republic's management of coal combustion products (fly ash, slag, gypsum) and construction and demolition waste (concrete, bricks) with results interpreted as Environmental Footprint, a normalized and weighted indicator. The results suggest that for all studied materials, their use in product manufacturing should be prioritized as most environmentally beneficial strategy, followed by backfilling. When assessing the industry-wide symbiotic scenarios of waste management, we quantified the reduction of overall Environmental Footprint to 47 % for coal combustion products and to 80 % for construction and demolition waste compared to the current state. Finally, we present the calculated maximum transport distances over which it is still environmentally advantageous to transport these materials for substitution. These distances vary significantly depending on the method of material use. Overall, the results indicate that the greatest potential to reduce environmental impacts lies in pushing the limit of fly ash utilization for concrete production even further beyond the current state. The work concludes by highlighting the possibilities of not only using these results as baseline for creating waste management policies, but also as an information source in the efforts of industrial operators to reduce their environmental impacts. |  | https://doi.org/10.1016/j.spc.2022.08.033 |  | https://www.sciencedirect.com/science/article/pii/S2352550922002391 |  |  | LCA, Industrial symbiosis, Circular economy, Energy, Construction, Waste management |  | 2352-5509 |  |  | Duplicado | [21 empty] | duplicado | remocao pre-triagem (nao e criterio de exclusao)
Bacteria-based self-healing concrete− A life cycle assessment perspective | Ismael Justo-Reinoso and Noemi Arena and Bianca J. Reeksting and Susanne Gebhard and Kevin Paine | Developments in the Built Environment | 2023 | Science Direct | 100244 | 16 | A life cycle assessment (LCA) was utilised to evaluate the environmental impact of bacteria-based self-healing concretes (BBSHCs), where non-ureolytic bacterial endospores are encapsulated in porous calcium silicate granules. Findings reveal that 1 m3 of BBSHC has an overall 85% higher environmental impact than equivalent conventional concrete, primarily due to calcium nitrate and polyvinyl acetate. Furthermore, BBSHC has a 36% larger embodied carbon footprint (120 kg CO2 eq) and a 51% larger water footprint (260 L). However, by selectively incorporating BBSHC in specific areas of reinforced concrete structures, leveraging its inherent self-healing properties to deliberately allow wider crack widths, and consequently, reduce the amount of non-structural steel needed to control early-age cracking, sustainability improvements ranging from 12% to 50% can be achieved depending on the impact category. In this regard, a BBSHC-structure can potentially save up to 51 kg CO2 eq per m3. |  | https://doi.org/10.1016/j.dibe.2023.100244 |  | https://www.sciencedirect.com/science/article/pii/S2666165923001266 |  |  | Bacteria, Bio-concrete, Concrete structure, Self-healing concrete, Life cycle assessment (LCA), Microbially induced calcite precipitation (MICP) |  | 2666-1659 |  |  | Duplicado | [21 empty] | duplicado | remocao pre-triagem (nao e criterio de exclusao)
Artificial reefs built by 3D printing: Systematisation in the design, material selection and fabrication | Adrian I. Yoris-Nobile and Carlos J. Slebi-Acevedo and Esther Lizasoain-Arteaga and Irune Indacoechea-Vega and Elena Blanco-Fernandez and Daniel Castro-Fresno and Alejandro Alonso-Estebanez and Sara Alonso-Cañon and Carlos Real-Gutierrez and Fouad Boukhelf and Mohamed Boutouil and Nassim Sebaibi and Alice Hall and Sam Greenhill and Roger Herbert and Richard Stafford and Bianca Reis and Pieter {van der Linden} and Oscar Babé Gómez and Hugo Sainz Meyer and João N. Franco and Emanuel Almada and Maria Teresa Borges and Isabel Sousa-Pinto and Miriam Tuaty-Guerra and Jorge Lobo-Arteaga | Construction and Building Materials | 2023 | Science Direct | 129766 | 362 | The recovery of degraded marine coasts and the improvement of natural habitats are current issues of vital importance for the development of life, both marine and terrestrial. In this sense, the immersion of artificial reefs (ARs) in the marine environment is a way to stimulate the recovery of these damaged ecosystems. But it is necessary to have a multidisciplinary approach that analyses the materials, designs and construction process of artificial reefs in order to understand their true impact on the environment. For this reason, this paper presents the manufacture of artificial reefs by 3D printing, proposing designs with a combination of prismatic and random shapes, with different external overhangs as well as inner holes. For the definition of the artificial reef designs, criteria provided by marine biologists and the results obtained from a numerical simulation with ANSYS were taken into account, with which the stability of the artificial reefs on the seabed was analysed. Three dosages of cement mortars and three dosages of geopolymer mortars were studied as impression materials. The studies included determination of the rheological properties of the mortars, to define the printability, determination of the cost of the materials used, and determination of the mechanical strength and biological receptivity in prismatic specimens that were immersed in the sea for 3 months. To evaluate the environmental impact of the materials used in the production of the mortars, a Life Cycle Assessment (LCA) was carried out. In order to choose the mortars that encompassed the best properties studied, Multi-Criteria Decision Making (MCDM) was applied and the two best mortars were used for the manufacture of the artificial reefs. Finally, the advantages and disadvantages of the 3D printing process used were analysed. The results of the studies carried out in this research show that cement mortars have better characteristics for artificial reef applications using 3D printing, and that the technique applied for the manufacture of the artificial reefs allowed the digital models to be faithfully reproduced. |  | https://doi.org/10.1016/j.conbuildmat.2022.129766 |  | https://www.sciencedirect.com/science/article/pii/S0950061822034225 |  |  | Concrete 3D printing, Life Cycle Assessment (LCA), Numerical simulations, Multi-Criteria Decision-Making Analysis (MCDM), Artificial reefs (ARs) |  | 0950-0618 |  |  | Duplicado | [21 empty] | duplicado | remocao pre-triagem (nao e criterio de exclusao)
Optimal supply chain networks for waste materials used in alkali-activated concrete fostering circular economy | Anastasija Komkova and Guillaume Habert | Resources, Conservation and Recycling | 2023 | Science Direct | 106949 | 193 | Global objectives to mitigate climate change stimulate transformations within construction sector. Alternative binders to carbon-intensive cement are being researched, including alkali-activated materials. However, barriers preventing adaptation of developed solutions include the absence of supply chains and lack of collaborations between waste producers and concrete manufacturers. We propose a methodological framework that combines geospatial analysis and life cycle assessment with linear optimization model to identify the most optimal supply chain networks for waste materials, focusing on transportation between the actors. Two types of waste generated in Switzerland were examined as case studies, one with distributed source locations, such as ashes produced at municipal waste incinerators, and another with scattered source locations, such as mineral wool insulation waste from construction and demolition activities. Results show that direct symbiosis between waste producers and concrete manufacturers results in 68% and 63% lower CO2 emissions and costs of transportation for ashes and mineral wool waste respectively, compared to cement transportation for conventional concrete production. However, considering investment costs, decision-makers might support the centralized supply chain network design. |  | https://doi.org/10.1016/j.resconrec.2023.106949 |  | https://www.sciencedirect.com/science/article/pii/S0921344923000861 |  |  | Supply chain networks, Transportation, Life cycle assessment, Geographical information systems, Optimization, Alkali-activated materials |  | 0921-3449 |  |  | Duplicado | [21 empty] | duplicado | remocao pre-triagem (nao e criterio de exclusao)
Environmental optimization of warm mix asphalt (WMA) design with recycled concrete aggregates (RCA) inclusion through artificial intelligence (AI) techniques | Rodrigo Polo-Mendoza and Gilberto Martinez-Arguelles and Rita Peñabaena-Niebles | Results in Engineering | 2023 | Science Direct | 100984 | 17 | Warm Mix Asphalts (WMAs) are asphalt concretes produced at lower temperatures than traditional Hot Mix Asphalts (HMAs). Nonetheless, the above is not enough to diminish the environmental impacts associated with the road infrastructure industry. Accordingly, incorporating Recycled Concrete Aggregate (RCA) as a partial replacement for Natural Aggregates (NAs) in WMA design has been gaining notoriety in the literature as a viable alternative to increase sustainability. However, the eco-friendly manufacturing of WMA with RCA contents (WMA-RCA) is not easy to obtain satisfactorily because the RCA causes alterations in the mix design. Thus, this research proposes three (3) methods to determine the optimal design conditions (coarse RCA content) that minimize the environmental burdens caused by WMA-RCA production. The first method is a mathematical model based on Multiple Linear Regression (MLR), which is used as a benchmark for the other two methods. The second and third methods are computational models based on Artificial Intelligence (AI), i.e., Artificial Neural Networks (ANNs) and Genetic Algorithms (GAs), respectively. Notably, the Life Cycle Assessment (LCA) was employed as the theoretical framework to support all the proposed models. Consequently, this study concludes that: (i) all the proposed methodological alternatives achieve results with a great accuracy; (ii) the GAs model is the most precise method in terms of error minimization; (iii) the MLR model is the fastest method in terms of execution time; and (iv) the ANNs model is the method that requires the longest time of running, and its exactness is at a midpoint concerning the other models. |  | https://doi.org/10.1016/j.rineng.2023.100984 |  | https://www.sciencedirect.com/science/article/pii/S2590123023001111 |  |  | Artificial intelligence, Life cycle assessment, Recycled concrete aggregate, Warm mix asphalt |  | 2590-1230 |  |  | Duplicado | [21 empty] | duplicado | remocao pre-triagem (nao e criterio de exclusao)
Life Cycle Assessment of construction materials: Methodologies, applications and future directions for sustainable decision-making | Salim Barbhuiya and Bibhuti Bhusan Das | Case Studies in Construction Materials | 2023 | Science Direct | e02326 | 19 | This review paper presents a comprehensive analysis of Life Cycle Assessment (LCA) methodologies applied to construction materials. It begins with an introduction highlighting the significance of LCA in the construction industry, followed by an overview of LCA principles, phases and key parameters specific to construction materials. The methodological approaches utilised in LCA, including inventory analysis, impact assessment, normalisation, allocation methods and uncertainty analysis, are discussed in detail. The paper then provides a thorough review of LCA studies on various construction materials, such as cement, concrete, steel and wood, examining their life cycle stages and environmental considerations. The review also explores recent advances in LCA for construction materials, including circular economy principles, renewable alternatives, technological innovations and policy implications. The challenges and future directions in LCA implementation for construction materials are discussed, emphasising the need for data quality, standardisation, social aspects integration and industry-research collaboration. The provides valuable insights for researchers, policymakers and industry professionals to enhance sustainability in the construction sector through informed decision-making based on LCA. |  | https://doi.org/10.1016/j.cscm.2023.e02326 |  | https://www.sciencedirect.com/science/article/pii/S2214509523005065 |  |  | Life Cycle Assessment (LCA), Construction materials, Environmental impact, Energy consumption, Sustainability |  | 2214-5095 |  |  | Duplicado | [21 empty] | duplicado | remocao pre-triagem (nao e criterio de exclusao)
Sustainability of alternative reinforcement for concrete structures: Life cycle assessment of basalt FRP bars | A. Pavlović and T. Donchev and D. Petkova and N. Staletović | Construction and Building Materials | 2022 | Science Direct | 127424 | 334 | Due to the global climate emergency as a result of anthropogenic activities, an accelerated progress towards sustainable thinking is needed. The construction industry, as one of the contributors to the global emissions, must re-examine the construction materials, procedures and technologies which are traditionally used. To reach an informed design decision with regards to sustainability, the engineering community would benefit from independent and objective studies of the environmental impact of materials and systems. Crucially, decarbonising concrete structures should emerge as a priority, due to the wide availability and utilisation of the material. Although the fibre reinforced polymers have caused an interest of the construction industry due to their favourable mechanical properties, Life Cycle Assessment (LCA) studies of alternative reinforcing options are very limited to date. This paper presents an evaluation of the environmental impact of BFRP reinforcing bars. Using an LCA approach, the conducted study aims to examine the potential of utilising BFRP for creating more sustainable reinforced concrete structures. It includes a contribution analysis of the production of BFRP bars, as well as comparison with steel, glass FRP, galvanised steel and stainless-steel bars. Additionally, a comparison of BFRP and steel reinforced beams is offered, supported by the results of experimental flexural testing. The findings of the study demonstrate that BFRP bars can contribute to large reduction of embodied emissions of reinforced concrete elements in comparison with steel, and other reinforcing materials. |  | https://doi.org/10.1016/j.conbuildmat.2022.127424 |  | https://www.sciencedirect.com/science/article/pii/S0950061822011011 |  |  | Basalt FRP, Fibre Reinforced Polymer Bars, Life Cycle Assessment, Sustainable Concrete Reinforcement |  | 0950-0618 |  |  | Duplicado | [21 empty] | duplicado | remocao pre-triagem (nao e criterio de exclusao)
Techno-socio-economic aspects of Portland cement, Geopolymer, and Limestone Calcined Clay Cement (LC3) composite systems: A-State-of-Art-Review | Balamurali Kanagaraj and N. Anand and R. {Samuvel Raj} and Eva Lubloy | Construction and Building Materials | 2023 | Science Direct | 132484 | 398 | The demand for cement-based binder material increases due to the growth of infrastructural development. Cement consumption and concrete production have been found to impact sustainability the most. The current study proposes an outline for the sustainability assessment in terms of cost, carbon emission (CO2-e), and energy demand for concrete production. The assessment of Limestone Calcined Clay Cement (LC3) concrete is compared to conventional cement-based concrete (OPC) and Geopolymer concrete (GPC) in terms of mechanical strength and sustainable performance. The study examines the energy demand for producing OPC, GPC, and LC3 concrete of normal (M40) and high-strength (M70) concrete. The assessment shows that selecting concrete mix ingredients can substantially influence the energy demand and CO2-e of OPC, GPC, and LC3 concrete. Ordinary Portland Cement (OPC) is the major contributor to energy and CO2-e, accounting for 88% of energy requirement and 95% of the CO2-e of OPC concrete. In the case of GPC, the Alkaline medium is the major contributor to energy and CO2-e. Based on the sustainability index analysis, the LC3 system was a more cost-effective, energy-effective, and carbon-effective material than GPC and OPC-based concrete. The present study shows that compressive strength is directly related to cost, energy demand, and carbon emission. Furthermore, the analysis indicates how concrete mixture is adopted for particular concrete grades to achieve sustainability and eco-friendly practices. |  | https://doi.org/10.1016/j.conbuildmat.2023.132484 | KANAGARAJ et al., 2023b.pdf | https://www.sciencedirect.com/science/article/pii/S0950061823022006 |  |  | Cement concrete, Geopolymer concrete, LC, Life-cycle assessment, Sustainability performance |  | 0950-0618 |  |  | Duplicado | [21 empty] | duplicado | remocao pre-triagem (nao e criterio de exclusao)
Energy-environmental performance assessment and cleaner energy solutions for a novel Construction and Demolition Waste-based geopolymer binder production process | Shoukat Alim Khan and Anıl Kul and Oğuzhan Şahin and Mustafa Şahmaran and Sami G. Al-Ghamdi and Muammer Koç | Energy Reports | 2022 | Science Direct | 14464-14475 | 8 | Construction and Demolition Waste (CDW)-based geopolymers are expected to lower the construction sector’s environmental impacts by reducing the use of ordinary cement and reusing waste materials and are considered a substantial step toward a circular economy and environmental sustainability in the long run. However, due to the energy-intensive mechanical, thermal, and chemical processes involved in preparing the CDW-based geopolymers, it is essential to quantify their environmental implications in the early stages of development. The objective of the study is to analyze the environmental sustainability of newly developed geopolymers containing CDWs, i.e., roof tile (RT), hollow brick (HB), red clay brick (RCB), and glass waste (G) based geopolymer binder materials. The study aims to identify the environmental impact of their critical process parameters using Life Cycle Assessment (LCA) approach and evaluate their production feasibility at a location with completely different energy and water scenarios. According to the results of the study, compared to Ordinary Portland Cement (OPC), all the CDW-based geopolymers had lower environmental impacts. G-based geopolymer binder resulted in the lowest Global Warming Potential (GWP) with a 38% reduction, followed by RT and HB with 35.3% and 34.8%, respectively. However, due to the energy-intensive processes of crushing and grinding CDWs, electrical energy is identified as a hotspot with significant environmental impacts. The replacement of mix-grid energy with hydropower reduced GWP by 63.3%, Eutrophication (EP) by 52.5%, Acidification potential (AP) by 86.4%, and fossil fuel deposition (FFD) by 74%. The highest environmental performance is calculated for electricity produced from hydropower, wind, and photovoltaics, then geothermal and biomass resources. |  | https://doi.org/10.1016/j.egyr.2022.10.345 |  | https://www.sciencedirect.com/science/article/pii/S235248472202282X |  |  | Construction and Demolition Waste (CDW), Environmental sustainability, Life Cycle Assessment (LCA), Geopolymers, Circular economy |  | 2352-4847 |  |  | Duplicado | [10 empty] | [PDF SOLTO 2026-08-16 (Opcao A): a celula pdf apontava para 'KHAN et al., 2022b.pdf', que e da linha 3268. Evidencia: DOI j.egyr.2022.08.104 presente; j.egyr.2022.10.345 ausente. Esta linha fica pendente de download.] ¦ [COLISAO DE PDF 2026-08-15: decisao anulada. O ficheiro KHAN et al., 2022b.pdf contem o DOI 10.1016/j.egyr.2022.08.104, nao o 10.1016/j.egyr.2022.10.345 desta linha. Aguarda o PDF correto.] | [10 empty] | duplicado | remocao pre-triagem (nao e criterio de exclusao)
Impact of recycling effect in comparative life cycle assessment for materials selection - A case study of light-weighting vehicles | Junxi Liu and Ichiro Daigo and Daryna Panasiuk and Pasan Dunuwila and Ko Hamada and Takeo Hoshino | Journal of Cleaner Production | 2022 | Science Direct | 131317 | 349 | Selection of recycling approaches is one of the remaining issues in the life cycle assessment (LCA) and a critical factor for materials selection based on the LCA. While several recycling approaches and allocation methods have been proposed, the impact of the recycling effect determined by different allocation methods on materials selection has yet to be addressed. In this study, we demonstrate the impact of the recycling effect on materials selection in the LCA. First, the appropriateness of the avoided burden approach for the purpose of materials selection is addressed and practical equations for the three typical allocation methods in the avoided burden approach are proposed, for waste mining, end-of-life recycling, and 50-50 methods. Next, a material flow analysis is used to justify the recycling parameters associated with each allocation method. Finally, an LCA case study on different materials used for the light-weighting vehicle is conducted to show the impact of recycling effect on materials selection. According to the results of the life cycle greenhouse gas emissions, for the battery electric vehicles manufactured with intensive use of different materials, the preferred material is different depending on the waste mining and end-of-life recycling methods selected. Due to the different greenhouse gas emissions during the use phase, the recycling effect in the life cycle of battery electric vehicles is more substantial than that of internal combustion engine vehicles. The results of this study clearly indicate that attention should be given to the recycling effect when an LCA study is conducted for materials selection, especially when considering the products associated with a heavy environmental burden in the production phase. Future work on the development of a concrete selection methodology for different allocation methods is necessary. In addition, a high-resolution material flow analysis would be useful to obtain values of the part-specific recycled content of the designated product to ensure transparency and fairness when quantifying the recycling effect. |  | https://doi.org/10.1016/j.jclepro.2022.131317 |  | https://www.sciencedirect.com/science/article/pii/S0959652622009465 |  |  | Life cycle assessment, Avoided burden approach, End-of-life recycling method, Waste mining method, Recycling allocation, Metals |  | 0959-6526 |  |  | Duplicado | [21 empty] | duplicado | remocao pre-triagem (nao e criterio de exclusao)
Life cycle assessment to produce LC³ cements with kaolinitic waste from the Amazon region, Brazil | Euler Santos {Arruda Junior} and Nállyton Tiago {de Sales Braga} and Márcio Santos Barata | Case Studies in Construction Materials | 2023 | Science Direct | e01729 | 18 | The present study was developed with the aim of determining the environmental impact of the production process (cradle-to-gate) of Limestone Calcined Clay Cements (LC³) produced with kaolinitic residues from the Brazilian Amazon, through a life cycle assessment (LCA). For this purpose, 6 LC³ mixtures were prepared from combinations of clinker, gypsum, and metakaolin: limestone filler in the ratios 2:1, 1.5:1 and 1:1, replacing 45% and 60% Ordinary Portland Cement (OPC). The LC³ cements were compared with two cements already produced industrially. CO2 emissions associated with the transportation of raw materials to produce LC³ cements increased significantly, especially for the cements where 60% clinker was substituted, with CO2 emissions up to 2–3 times higher than for the reference cements. Despite that, LC³ cements showed a reduction in energy demand of up to 28% and total CO2 emissions of up to 38% compared to commercial cements. In this way, the conducted study demonstrates the high environmental potential of LC³ cements with kaolinitic residues from the Amazon region for reducing pollutant emissions in the manufacture of cement. |  | https://doi.org/10.1016/j.cscm.2022.e01729 |  | https://www.sciencedirect.com/science/article/pii/S2214509522008610 |  |  | Life cycle assessment, LC³, Kaolinitic residues, Metakaolinite, Amazon |  | 2214-5095 |  |  | Duplicado | [21 empty] | duplicado | remocao pre-triagem (nao e criterio de exclusao)
Towards closed-loop concrete recycling: Life cycle assessment and multi-criteria analysis | Maysam Shmlls and Mohammed Abed and Jan Fořt and Tamas Horvath and David Bozsaky | Journal of Cleaner Production | 2023 | Science Direct | 137179 | 410 | In this study, a wide-ranging life cycle assessment and multi-criteria analysis for close-loop cycling of concrete are conducted. Considering six performance keys in the technical (compressive strength at short and long ages), environmental (human health, ecosystem quality, climate change, resources), and economic (costs), a solid framework is created and analyzed by three multi-criteria decision-making techniques, namely, TOPSIS, VIKOR, and EDAS. The weight that must be taken into account for each of the applied criteria depends on the specific application and the demands of the user. Nevertheless, two different weighted methods, namely, the equal performance method and the entropy method, have been employed in this work to optimize for various construction-related applications, specifically sustainable residential buildings and residential housing. The findings demonstrate that the concrete mixtures produced with 20% FA+12% SF and MRCA incorporation are the best in terms of the criteria used for all applied techniques and the two weighted methods. This study demonstrates that multi-criteria decision-making techniques are simple to apply, requiring minimal time and effort and focusing on the finished result, allowing users to choose the best concrete mixtures. The proposed framework recommends the closed-loop recycling of concrete by introducing supplementary cementitious materials for sustainable, economical, and performance-based design applications. |  | https://doi.org/10.1016/j.jclepro.2023.137179 |  | https://www.sciencedirect.com/science/article/pii/S0959652623013379 |  |  | Multi-recycled aggregate concrete, Fly ash, Silica fume, Life cycle assessment, Multi-criteria decision-making techniques |  | 0959-6526 |  |  | Duplicado | [21 empty] | duplicado | remocao pre-triagem (nao e criterio de exclusao)
Characterization and life cycle assessment of geopolymer mortars with masonry units and recycled concrete aggregates assorted from construction and demolition waste | Anil Kul and Behlul Furkan Ozel and Emircan Ozcelikci and Muhammed Faruk Gunal and Huseyin Ulugol and Gurkan Yildirim and Mustafa Sahmaran | Journal of Building Engineering | 2023 | Science Direct | 107546 | 78 | Developing a fast, cost-effective, eco-friendly solution to recycle large amounts of construction and demolition waste (CDW) generated from construction industry-related activities and natural disasters is crucial. The present investigation aims to offer a solution for repurposing CDW into building materials suitable for accelerated construction and housing in developing countries and disaster-prone areas. Feasibility of recycled concrete aggregate (RCA) inclusion in geopolymer mortars constituted entirely from CDW (masonry elements) was investigated via an environmental impact-oriented approach by addressing the composition related key parameters. Mechanical performance was evaluated through compressive strength tests, and scanning electron microscope (SEM) imaging with line mapping analyses were carried out to monitor the interfacial transition zone (ITZ) properties. To investigate the environmental impacts of the geopolymer mortars and highlight the advantages over Portland cement-based mortars, a cradle-to-gate life cycle assessment (LCA) was performed. Findings revealed that roof tile (RT)-based geopolymer mortars mainly exhibited better strength performance due to their finer particle size. Mixtures activated with 15 M NaOH solution and cured at 105 °C achieved an average compressive strength above 55 MPa. RCA size was the most influential parameter on compressive strength, and a smaller maximum RCA size significantly increased the compressive strength. Microstructural analyses showed that the ITZ around smaller RCAs was relatively thinner, resulting in better compressive strength results. LCA proved that CDW-based geopolymer mortars provide the same compressive strength with around 60% less CO2 emissions and similar energy consumption compared to Portland cement-based mortars. |  | https://doi.org/10.1016/j.jobe.2023.107546 |  | https://www.sciencedirect.com/science/article/pii/S2352710223017266 |  |  | Geopolymer, Construction and demolition waste (CDW), Interfacial transition zone, Compressive strength, Life cycle assessment |  | 2352-7102 |  |  | Duplicado | [21 empty] | duplicado | remocao pre-triagem (nao e criterio de exclusao)
Life cycle assessment of material footprint in recycling: A case of concrete recycling | Chunbo Zhang and Mingming Hu and Marc {van der Meide} and Francesco {Di Maio} and Xining Yang and Xiaofeng Gao and Kai Li and Hailong Zhao and Chen Li | Waste Management | 2023 | Science Direct | 311-319 | 155 | Meeting the current demand for concrete requires not only mining tons of gravel and sand, but also burning large amounts of fossil fuel resources in cement kilning. Consequently, concrete recycling is crucial to achieving a material-efficient society, especially with the application of various categories of concrete and the goal of phasing out fossil fuels. A comparative life cycle assessment (LCA) is used to assess the engineering material footprint (EMF) and the fossil fuel material footprint (FMF) in closed-loop recycling of three types of concrete: siliceous concrete, limestone concrete, and lightweight aggregate concrete. This study aims to investigate the impact of (i) concrete categories, (ii) methods to model recycling, and (iii) using renewable energy sources on the material footprint in concrete recycling. The results highlight that the concrete recycling system can reduce 99% of the EMF and 66–93% of the FMF compared with the baseline system, in which concrete waste is landfilled. All three recycling modeling approaches indicate that concrete recycling can considerably reduce EMF and FMF compared with the baseline system, primarily resulting from the displacement of virgin raw materials. Using alternative diesels is more sensitive than adopting renewable electricity in reduction of the FMF in concrete recycling. Replacing diesel with electrolysis- and coal-based synthetic diesel for concrete recycling could even increase the FMF, while using biodiesel made from rapeseed and wood-based synthetic diesel can reduce 47–51% and 84–89% of the FMF, respectively, compared to the virgin diesel-based recycling system. Finally, we discussed the multifunctionality and rebound effects of recycling, and double-counting risk in material and energy accounting. |  | https://doi.org/10.1016/j.wasman.2022.10.035 |  | https://www.sciencedirect.com/science/article/pii/S0956053X22005232 |  |  | Concrete, Recycling, Life cycle assessment, Material footprint, Renewable energy, Construction and demolition waste |  | 0956-053X |  |  | Duplicado | [21 empty] | duplicado | remocao pre-triagem (nao e criterio de exclusao)
Life cycle assessment of air-pollution-control residues from waste incineration in Europe: Importance of composition, technology and long-term leaching | A. Maresca and V. Bisinella and T.F. Astrup | Waste Management | 2022 | Science Direct | 336-348 | 144 | Air pollution control residues (APCr) are hazardous materials generated from municipal solid waste incineration and require appropriate management. This life cycle assessment (LCA) study investigates the environmental impacts of current and alternative management options, considering the possibility of a cascading management of APCr, where one treatment technology is followed by another. In total, 14 base case scenarios and 30 sensitivity scenarios were evaluated. The effects of APCr composition, leaching, time horizon, and uncertainties were investigated. The APCr management options with the lowest environmental impacts and the smallest uncertainties were i) backfilling of underground salt mines and ii) neutralization treatment followed by backfilling (Langøya, Norway). These options were followed by iii) scenarios that included Zn extraction, iv) cement stabilization of fresh APCr followed by landfilling and v) production of cement aggregates made from carbonated APCr followed by their utilization in construction works. Recovery of salts from APCr required further performance optimizations before being environmentally competitive with other options. Long-term leaching emissions of Zn, Cr and As were among the largest contributors to toxicity-related impacts, emphasizing the need for management strategies that minimize their leaching. The investigated scenarios demonstrate that increased “processing” and cascading utilization of the residues, contribute with increased uncertainty of the results compared to landfilling and may not necessarily lead to decreased environmental impacts. LCA studies of APCr management should address the full management chain, rather than just the first treatment. Overall, the results of this study were found robust, also considering potential changes in the surrounding energy system. |  | https://doi.org/10.1016/j.wasman.2022.03.032 |  | https://www.sciencedirect.com/science/article/pii/S0956053X22001672 |  |  | LCA, Municipal solid waste inicineration, Hazardous waste, Air pollution control residues, MSWI, APC |  | 0956-053X |  |  | Duplicado | [21 empty] | duplicado | remocao pre-triagem (nao e criterio de exclusao)
Application of recycled crushed glass in road pavements and pipeline bedding: An integrated environmental evaluation using LCA | Quddus Tushar and Safoura Salehi and Joao Santos and Guomin Zhang and Muhammed A. Bhuiyan and Mehrdad Arashpour and Filippo Giustozzi | Science of The Total Environment | 2023 | Science Direct | 163488 | 881 | The study aims to conduct a comprehensive life cycle assessment (LCA) of mixed glass waste (MGW) recycling processes to quantify the environmental impacts of crushed glass as a partial substitute for virgin aggregate. Upstream washing, crushing, and sorting conducted at material recycling facilities (MRF) are the prime activities to assess whether reprocessed MGW in pavement construction is an alternate feasible solution. None of the previous studies explicitly account for the relative uncertainties and optimization of waste glass upstream processes from an environmental perspective. The study calculates environmental impacts using the LCA tool SimaPro considering design factors attributed to transportation, electricity consumption, use of chemicals, and water for reprocessing glass waste. Relative uncertainties of design variables and the national transition policy (2021−2030) from non-renewable to renewable energy sources have been validated by performing detailed Monte Carlo simulations. The correlation coefficients (r = 0.64, 0.58, and 0.49) of successive variables explain how the higher environmental gains of the glass recycling process are outweighed by diesel, energy consumption, and transportation distances. Compared to natural quarry sand, the recycled glass aggregate produced through crushing and recycling of its by-products reduces CO2eq emissions by 16.2 % and 46.7 %, respectively. The need for a washing line at the plant, in addition to crushing, results in a higher environmental impact over natural sand by 90.1 % and emphasizes the benefits of collecting waste glass through a separate bin, hence avoiding contamination. The result indicates that the benefit of lowering emissions varies significantly when considering waste glass landfilling. Moreover, this study evaluates the potential impacts on asphalt and reinforced concrete pavements (RCP) with 5 %, 10 %, 15 %, and 20 % replacement of natural sand with recycled glass aggregate. The LCA emphasizes the limitations of energy-intensive waste glass reprocessing. The obtained results and uncertainty analysis based on primary MRF data and recycled product applications provide meaningful suggestions for a more fit-for-purpose waste management and natural resource conservation. |  | https://doi.org/10.1016/j.scitotenv.2023.163488 |  | https://www.sciencedirect.com/science/article/pii/S0048969723021071 |  |  | Materials recycling facility (MRF), Mixed glass waste (MGW), Life cycle assessment (LCA), Monte Carlo simulations, Renewable energy, Road pavements |  | 0048-9697 |  |  | Duplicado | [21 empty] | duplicado | remocao pre-triagem (nao e criterio de exclusao)
Life cycle assessment of binary recycled ceramic tile and recycled brick waste-based geopolymers | Namra Mir and Shoukat Alim Khan and Anil Kul and Oguzhan Sahin and Mohamed Lachemi and Mustafa Sahmaran and Muammer Koç | Cleaner Materials | 2022 | Science Direct | 100116 | 5 | This paper consists of a life cycle assessment (LCA) analysis on an experimental study to produce recycled brick waste (RBW) and recycled ceramic tile (RCT) based geopolymers. The LCA analysis is done following ISO 14040 standards on GaBi software for geopolymers produced with different ingredients ratios and curing types/regimes. The binary geopolymer comes from RBW + RCT (Phase I) as aluminosilicate sources and alkaline solutions. The ternary geopolymer (Phase II) studied includes Class C Fly ash (FC) in addition to the RBW + RCT. And finally, for Phase III, the binary geopolymer is cured at 100 °C. The life cycle impact assessment (LCIA) methodology using TRACI 2.0 and the GaBi databases is used to calculate the following impact categories: Global Warming Potential (GWP), Acidification Potential (AP), Eutrophication Potential (EP), Ozone Depletion Potential (ODP) and smog. The LCA analysis is also modelled on a large-scale industrial basis. This results in decreased environmental impacts, and they are 1352 kg CO2-eq, 3.01 kg SO2-eq, 0.19 kg N-eq, 6.56E-9 kg CFC 1-eq for GWP, AP, EP, and ODP, respectively. |  | https://doi.org/10.1016/j.clema.2022.100116 |  | https://www.sciencedirect.com/science/article/pii/S2772397622000764 |  |  | Geopolymer binder, Life cycle assessment, Sustainability, Portland cement |  | 2772-3976 |  |  | Duplicado | [21 empty] | duplicado | remocao pre-triagem (nao e criterio de exclusao)
Environmental performance of bamboo fibers and sugarcane bagasse reinforced metakaolin-based geopolymers | Ariel Riofrio and Mauricio Cornejo and Haci Baykara | Case Studies in Construction Materials | 2022 | Science Direct | e01150 | 17 | Global warming and greenhouse gas emissions are significant concerns of the modern world. The cement industry causes 5–7% of CO2 gas emissions. Despite this critical environmental burden, cement is needed to develop future societies. Geopolymers are an alternative that has significantly fewer emissions than Ordinary Portland Cement. A geopolymer that considers the inclusion of natural fibers (bamboo and sugar cane bagasse) was developed. Two pre-treatments were considered for the fibers to remove lignin and starch. A life cycle assessment was performed on this geopolymer composite to evaluate its performance and compare the environmental impact of other options. The low liquid ammonia treated sugar cane bagasse fiber geopolymer had a better environmental performance with 857.9 kg CO2 eq per 1 m3 of pure binder (no aggregates). The other fiber alternatives had 2–4% more CO2 emissions. The geopolymer had excellent impact scores compared to different options and current OPC. The sensitivity analysis showed a concise and complete system that varies slightly when variables could provide uncertainty. |  | https://doi.org/10.1016/j.cscm.2022.e01150 |  | https://www.sciencedirect.com/science/article/pii/S2214509522002820 |  |  | Bamboo Fiber, Environmental Impact, Fiber, Geopolymer Composite, Life Cycle Assessment, Metakaolin, Sugar Cane Bagasse |  | 2214-5095 |  |  | Duplicado | [10 empty] | [pdf solto 2026-08-23: ZHOU, 2024i.pdf — o ficheiro e o 10.46855/energy-proceedings-1107, que nenhuma linha do banco reclama] | [10 empty] | duplicado | remocao pre-triagem (nao e criterio de exclusao)
Recyclebot – using robots for sustainable plastic recycling | Doris Aschenbrenner and Jakob Gros and Nicole Fangerow and Teresa Werner and Cecilia Colloseus and Iman Taha | Procedia CIRP | 2023 | Science Direct | 275-280 | 116 | Artificial Intelligence has massive potential for improving recycling processes. This mini-review article investigates how robots and artificial intelligence can be used to sort plastics for improved recycling processes. The first focus is identifying plastic from municipal waste (from household and household-type industries) through the integration of computer vision and sensor fusion. The next step uses this data to increase the yield of already existing automated sorting plants. The second focus addresses the processes. Here, classic methods of automation analysis are applied to develop micro-automation solutions for the plastic recycling industry, for example, by using collaborative robots. As manual sorting stations are currently part of the plant, the project targets the intelligent assistance of human workers by directly highlighting relevant objects through data in the sorting process. Finally, as a third focus, a “cockpit” for the data in the entire process is envisioned to facilitate human supervision and informed decision-making. This paper provides an overview of the current state of the art and formulates concrete usage scenarios. When real applications are built for developed scenarios, the development and implementation steps must be accompanied by a continuous life cycle and cost analysis to evaluate the ecological and economic impact. As part of an overall responsible research and innovation approach, social aspects and rebound effects need also be the subjects of investigation. |  | https://doi.org/10.1016/j.procir.2023.02.047 |  | https://www.sciencedirect.com/science/article/pii/S2212827123000550 |  |  | Type your keywords here, separated by semicolons, municipal waste, plastic recycling, robotics, artificial intelligence, Life Cycle Assessment LCA, Life Cycle Cost Analysis LCCA |  | 2212-8271 |  | 30th CIRP Life Cycle Engineering Conference | Duplicado | [21 empty] | duplicado | remocao pre-triagem (nao e criterio de exclusao)
Preconditions for achieving carbon neutrality in cement production through CCUS | Juanita {Gallego Dávila} and Romain Sacchi and Massimo Pizzol | Journal of Cleaner Production | 2023 | Science Direct | 138935 | 425 | Cement production needs to reduce its contribution to climate change urgently. This industry is, however, difficult to electrify and decarbonize and is yet expected to increase its output to accommodate the need of an increasing population. CCS and, more recently, CCU have been presented as promising solutions to align with the Paris Agreement objectives. Given the lack of application of these technologies at scale in cement production, it remains dubious under which conditions they can deliver the expected reductions. In this study, we answer this question by developing a prospective Life Cycle Assesment model for an existing cement plant in Denmark. Results show that the extensive use of biomass in the fuel mix combined with decarbonized electricity are necessary conditions for CCS and CCUS. CCUS could allow the cement plant to mitigate up to 106% of its operational emissions and deliver up to 90′000 tons of synthetic kerosene annually to Denmark in 2050. Considering direct and indirect CO2-eq. emissions, such savings would bring the cement to near climate-neutrality. A variation test was run to illustrate how the results change when assuming different values for relevant parameters. |  | https://doi.org/10.1016/j.jclepro.2023.138935 |  | https://www.sciencedirect.com/science/article/pii/S0959652623030937 |  |  | Carbon capture, Utilization and storage, Prospective life cycle assessment, Cement, Climate neutral, Paris agreement |  | 0959-6526 |  |  | Duplicado | [21 empty] | duplicado | remocao pre-triagem (nao e criterio de exclusao)
Comparative life cycle assessment of large-scale 3D printing utilizing kaolinite-based calcium sulfoaluminate cement concrete and conventional construction | L. Abu-Ennab and M.K. Dixit and B. Birgisson and P. {Pradeep Kumar} | Cleaner Environmental Systems | 2022 | Science Direct | 100078 | 5 | 3D printing (3DP) is gaining importance as an alternative mode of construction with the aim to reduce the environmental impacts of the construction sector. This study quantitively investigates the environmental impacts of large-scale 3DP in comparison to conventional construction techniques. A cradle-to-gate life cycle assessment (LCA) framework is utilized to quantify the potential environmental impacts of 3DP. The comparative LCA of large-scale 3DP and conventional construction is applied at building level, component level, and material level. The environmental impacts of the studied scenarios are calculated via Gabi database and literature. A novel concrete mix, kaolinite-based calcium sulfoaluminate cement concrete (KCSC), incorporates kaolin clay with varying wt. percentage (%) (0%, 5% and 10%) in structural elements to reduce the overall environmental impact of large-scale 3DP. The LCA analysis results show that replacing conventional masonry walls with 3D-printed KCSC walls reduces EE, GWP, and EP by ca.12%, 55%, and 4% per unit volume and by ca. 55%, 77%, and 53% per unit compressive strength, respectively of the wall panel. On the other hand, replacing conventional walls with 3D-printed KCSC walls increases AP by ca. 30% per unit volume and reduces AP by ca. 37% per unit compressive strength of the wall panel. |  | https://doi.org/10.1016/j.cesys.2022.100078 |  | https://www.sciencedirect.com/science/article/pii/S2666789422000095 |  |  | Additive manufacturing, 3D-printed buildings, Environmental impact, Sustainable printable concrete, Sustainable construction, 3D-printed walls |  | 2666-7894 |  |  | Duplicado | [21 empty] | duplicado | remocao pre-triagem (nao e criterio de exclusao)
Re:Crete – Reuse of concrete blocks from cast-in-place building to arch footbridge | Julie Devènes and Jan Brütting and Célia Küpfer and Maléna Bastien-Masse and Corentin Fivet | Structures | 2022 | Science Direct | 1854-1867 | 43 | About 9% of anthropogenic greenhouse gas emissions worldwide are due to the production of cement, key constituent of concrete. Concrete also contributes to a large share of demolition waste, usually coming from building structures that are discarded because of functional obsolescence rather than of technical deficiency. Current practice for treating end-of-life concrete is to landfill it or crush it into aggregates used in new concrete mixes. Instead, a little-explored strategy consists in extending the service life of concrete elements by reusing them in new constructions. Following this paradigm, this paper presents a proof-of-concept prototype that reuses blocks cut out of obsolete cast-in-place concrete walls for a new structural application: a 10 m-long post-tensioned segmented arch footbridge. The paper details the design, material sourcing, and construction processes while highlighting the unusual features of the approach. The structural behavior is verified with a finite element analysis model and validated by load testing. A comparative life cycle assessment shows that the arch construction presents a significantly lower global warming potential then recycled concrete (−71%) or steel (−74%) alternatives and is very competitive to a timber one (+9%). In conclusion, the project proves the feasibility of a new circular economy application for the construction industry, in which new and reliable concrete structures are built with little to no cement inputs. |  | https://doi.org/10.1016/j.istruc.2022.07.012 |  | https://www.sciencedirect.com/science/article/pii/S2352012422005720 |  |  | Reuse, Concrete, Existing Structures, Footbridge, Arch, Structural Design, Life Cycle Assessment, Circular Economy |  | 2352-0124 |  |  | Duplicado | [21 empty] | duplicado | remocao pre-triagem (nao e criterio de exclusao)
Comparative study on shear strength and life cycle assessment of reinforced concrete beams containing different types of fibers | Alaa Eldeen Al Ghali and Nour Eldeen {El Ezz} and Bilal Hamad and Joseph Assaad and Alissar Yehya | Case Studies in Construction Materials | 2023 | Science Direct | e02497 | 19 | A variety of fibers currently exists in the construction market; however, their effect on concrete performance, cost, and environment are not being evaluated systematically. This study investigates the influence of different fibers (polypropylene, glass, basalt, polyvinyl alcohol, and steel), having different aspect ratios, on shear strength of reinforced concrete beams designed without stirrups. A life cycle assessment for each fiber type highlighting the environmental emissions and production costs is performed. Test results showed that the shear strength increased by 38.6% with the use of polypropylene fibers possessing low aspect ratio of 42, while such increase was limited to 11.5% with the incorporation of basalt fibers possessing an aspect ratio of 700. The polyvinyl alcohol fibers exhibited the highest ductility and energy transfer in the post-peak region, while the load versus deflection curves sharply dropped for concrete containing steel fibers reflecting reduced adhesion with the cement paste. The life cycle assessment showed higher environmental impact varying from 4% to 9% due to fibers additions, together with increased cost ranging between 34% and 150%. When taking all factors into account (performance, cost, and environmental impact), the polyvinyl alcohol fibers were most efficient followed by the polypropylene ones. |  | https://doi.org/10.1016/j.cscm.2023.e02497 |  | https://www.sciencedirect.com/science/article/pii/S2214509523006770 |  |  | Fibers, Concrete, Shear strength, Life cycle assessment, Environment, Cost |  | 2214-5095 |  |  | Duplicado | [21 empty] | duplicado | remocao pre-triagem (nao e criterio de exclusao)
A comparative cradle-to-grave life cycle approach for addressing construction design choices: An applicative case study for a residential tower in Aalborg, Denmark | Licia Felicioni and Jacopo Gaspari and Jakub Veselka and Zdenko Malík | Energy and Buildings | 2023 | Science Direct | 113557 | 298 | Energy demand reduction targets and sustainable design paradigms are fueling the search for more and more effective design solutions in the building sector, and new technologies and construction systems are being presented. However, each design solution has its own consequences for the environmental impact of the building. The use of Building Information Modelling (BIM) and Life Cycle Assessment (LCA) can be profitably adopted for supporting the decision-making process. This paper reports a comparative methodology developed to analyse the impacts of alternative structural solutions for timber-based high-rise structures. Embodied, operational, and end-of-life environmental impacts based on two structural frame types, a reinforced concrete (RC) structure and cross-laminated timber (CLT) are explored. Two main inputs are used for performing a comprehensive cradle-to-grave LCA for the whole building: the bill of quantities from a Revit BIM model and the energy demand from DesignStudio. Then, an LCA is performed using the One Click LCA tool for a service life of 50 years and 12 impact categories. The environmental impacts of building materials are based on Environmental Product Declarations (EPDs) directly embedded in the tool. The method is then applied to a case study in Aalborg, Denmark. Results indicate that the total emissions for the considered case study are 9.6 kg- CO2 eq./m2/y for the CLT structure against 10.8 kg- CO2 eq./m2/y for the RC structure. The production stage of building materials, including building systems and installations, accounts for around 55% of the total emissions, while energy use (B6 phase) during the in-use stage of the building recorded a lower environmental impact (45%). The outcomes confirm the opportunity to base the discussion on alternative design options on more objective and data-based elements to support the different positions which already involve a wide range of architectural, functional and financial criteria. This is of great relevance in achieving balanced and informed decisions which do not simply follow green-labelled ideas but are grounded on evidence-based considerations. |  | https://doi.org/10.1016/j.enbuild.2023.113557 |  | https://www.sciencedirect.com/science/article/pii/S0378778823007879 |  |  | Comparative LCA approach, Comparative energy assessment, Mass timber high rise, Environmental impacts, BIM-LCA integrated method |  | 0378-7788 |  |  | Duplicado | [21 empty] | duplicado | remocao pre-triagem (nao e criterio de exclusao)
Selection of a CO2 capture technology for the cement industry: An integrated TEA and LCA methodological framework | M. Bacatelo and F. Capucha and P. Ferrão and F. Margarido | Journal of CO2 Utilization | 2023 | Science Direct | 102375 | 68 | The cement industry generates 7 % of global anthropogenic CO2 emissions, and carbon capture, utilization and storage is one of the most promising technologies to decarbonise the cement manufacturing process. However, it requires specific in-depth techno-economic and environmental analysis to explore different pathways for its implementation in distinct contexts. This paper develops a methodological framework that responds to this challenge, which includes a multi-criteria assessment (with environmental, technical, and economic considerations), and demonstrates its use in a case study to select the most viable CO2 capture technology to be implemented in a Portuguese cement plant. Three technologies were analysed: monoethanolamine (MEA), calcium looping (CaL) post-combustion, and oxyfuel. A reference cement plant without CO2 capture was studied to establish a baseline. The systematic analysis of these technologies’ implementation to the cement plant, combined a life cycle assessment and techno-economic assessment, which were integrated with an analytic hierarchy process, and a weighted sum model, reflecting the inputs from the stakeholders. Three scenarios that reflect the feasibility of the CO2 capture unit implementation (worst, intermediate, and best-case) were compared for each of the alternatives. The results show that, regardless of the scenario, CaL has the highest rank among the three CO2 capture technologies. Still, the rank order regarding the reference cement plant depends on the scenario adopted. In the worst scenario, the reference plant presents the highest overall rank, while for the remaining scenarios, CaL has the highest score. In the best scenario, all the technologies present a higher ranking compared to the reference. |  | https://doi.org/10.1016/j.jcou.2022.102375 |  | https://www.sciencedirect.com/science/article/pii/S2212982022004942 |  |  | Cement, CCUS, LCA, Oxyfuel, Post-combustion, CaL, TEA |  | 2212-9820 |  |  | Duplicado | [21 empty] | duplicado | remocao pre-triagem (nao e criterio de exclusao)
Material efficiency and greenhouse gas reduction effect of industrial waste by material circulation in Korea | Ik Kim and Yoenki Jang | Journal of Cleaner Production | 2022 | Science Direct | 134053 | 376 | As a response to climate change, all industries are making efforts to reduce greenhouse gas (GHG) emissions for carbon neutrality in our society. The waste recycling sector is making efforts in reducing GHG emissions in connection with the circular economy. The Korean government enacted the Framework Act on Resource Circulation and is making efforts to convert waste into renewable materials. This study proposed a method for systematic evaluation and management of material efficiency measurement and GHG emissions for analysis of the effects of recycling of industrial wastes. It focuses on recycled materials rather than recycling waste by applying the methods of material flow analysis and life cycle assessment. As a target for the feasibility analysis of the proposed method, slag, which has the largest amount of generated industrial waste, was selected. The GHG emissions in converting the generated slag into cement ingredient, recycled aggregates, aluminum ingot, zinc ingot, steel ingredient, and silicate fertilizer were calculated. Additionally, the GHG reduction effect by converting the sources of GHG emission throughout the entire life cycle of recycled materials into a renewable energy source was calculated. Actually, 1 ton of six recycled materials generated 30.1 kgCO2eq., 23.21 kgCO2eq., 351.0 kgCO2eq., 337.0 kgCO2eq., 27.6 kgCO2eq., and 30.1 kgCO2eq., respectively. Also, six recycled materials were analyzed to potentially reduce GHG emissions of 81.8%, 75.6%, 87.1%, 88.6%, 77.9%, 81.8%, respectively. |  | https://doi.org/10.1016/j.jclepro.2022.134053 |  | https://www.sciencedirect.com/science/article/pii/S0959652622036253 |  |  | Greenhouse gas emission, Industrial waste, Life cycle assessment, Material circulation, Material efficiency, Material flow analysis |  | 0959-6526 |  |  | Duplicado | [21 empty] | duplicado | remocao pre-triagem (nao e criterio de exclusao)
Consequential life-cycle assessment of treatment options for repulping reject from liquid packaging board waste treatment | Md. Musharof Hussain Khan and Jouni Havukainen and Arvo Niini and Ville Leminen and Mika Horttanainen | Waste Management | 2023 | Science Direct | 348-356 | 155 | Liquid packaging board is one of the highly demanded packaging mediums for liquid food and beverages, generating substantial waste each year. Even though the fibre part of the liquid packaging board is recycled through a repulping process, the plastic and aluminium are usually used for energy recovery and as alternative raw materials in cement factories. This practice reduces the life span and economic value of plastic and aluminium, which does not fit within a circular economy. The plastic and aluminium from liquid packaging board waste can be recycled mechanically and chemically. This study used the consequential life-cycle assessment method to compare the environmental impact of the recovery options of rejected materials from liquid packaging board waste treatment. Four scenarios were established: (1) energy recovery by waste incineration, (2) composite pallet production by mechanical recycling, (3) plastic pallet production by mechanical recycling, and (4) plastic pallet production by chemical recycling. The study showed that when the consumed energy was supplied from renewable sources, plastic pallet production by mechanical recycling process had the lowest environmental impact, and energy recovery by waste incineration had the highest impact. A sensitivity analysis revealed that composite pallet production by mechanical recycling process showed the best impact if the energy was sourced from the average production mix, and plastic pallet production by chemical recycling had the lowest impact when mechanically recycled plastic substituted for 0%, 30%, and 50% of virgin plastic. These results should be of interest to liquid packaging board manufacturers and other related stakeholders. |  | https://doi.org/10.1016/j.wasman.2022.10.026 |  | https://www.sciencedirect.com/science/article/pii/S0956053X22005128 |  |  | Liquid packaging board, Consequential life cycle assessment, Mechanical treatment, Chemical treatment, Pyrolysis, Waste to energy, Plastic-fibre composite material |  | 0956-053X |  |  | Duplicado | [21 empty] | duplicado | remocao pre-triagem (nao e criterio de exclusao)
Engineering properties and environmental impact assessment of green concrete prepared with PVC waste powder: A step towards sustainable approach | M. Manjunatha and Dinesh Seth and Balaji KVGD and Bharath A | Case Studies in Construction Materials | 2022 | Science Direct | e01404 | 17 | The primary objective of this study is to offer a comparative picture to assess the potential environmental impact and to reduce the energy required for concrete preparation. For this investigation, concrete is prepared with industrial wastes like PVC waste powder (PWP) and ground granulated blast furnace slag (GGBS) vis-a-vis conventional concrete. This investigation mainly focuses on the experimental study and environmental impacts of green versus conventional concrete using the life cycle assessment (LCA) approach. LCA models are prepared for green concrete by considering industrial waste by-products materials like GGBS and PWP. For this study, green concrete is considered by using 30% constant GGBS for all the mixes. In contrast, PWP is considered in varying percentages like 0%, 5%, 10%, 15%, 20%, 25%, and 30% by weight of cement and compared with conventional concrete prepared. To compare the environmental impacts of green and conventional concrete, initially, authors compared the physical and chemical properties of materials, fresh and hardened properties of concrete for all the mixes. Based on test results, LCA models are prepared by using SimaPro software and the Ecoinvent database. The originality of this study lies in offering a comparative picture for researchers and practitioners. Experimental investigation of this study exhibits that concrete prepared with PWP (15–20%) and fixed contents of GGBS helps to improve the structural performance and durability properties of green concrete. This investigation also indicates that green concrete prepared with PWP and GGBS helps to reduce environmental damage substantially. |  | https://doi.org/10.1016/j.cscm.2022.e01404 |  | https://www.sciencedirect.com/science/article/pii/S2214509522005368 |  |  | Life cycle assessment, PVC waste powder, Ground granulated blast furnace slag, Environmental impact assessment, Green concrete |  | 2214-5095 |  |  | Duplicado | [21 empty] | duplicado | remocao pre-triagem (nao e criterio de exclusao)
Strength performance and life cycle assessment of high-volume low-grade kaolin clay pozzolan concrete: A Ghanaian scenario | Mark Bediako and Luca Valentini | Case Studies in Construction Materials | 2022 | Science Direct | e01679 | 17 | Concrete, the highest consumed construction material in the world is known to be the third leading contributor to carbon dioxide and other greenhouse gas emissions (GHG) aside from energy generation and transportation. These GHGs are known to be the governor of global warming and climate change. Therefore, the United Nations has taken it vital work to reduce GHG emissions from around the globe. In this work, C30 class of concrete was produced with five different types of binders using replacement levels of cement at 0, 10, 20, 30, 40, and 50 wt%. The formulated concretes containing the pozzolans were compared with OPC concretes in terms of strength performance and total carbon dioxide emissions. The results of the study revealed that concrete containing up to 50% pozzolan meets the C30 concrete grade even at late age curing of 90 days. In terms of carbon emissions, pozzolan concrete proved to be a means of decarbonizing traditional concrete. The OPC concrete recorded the highest carbon emission value of approximately 511 kg CO2eq. whereas the 50% pozzolan concrete recorded the least carbon dioxide emission value of approximately 335 kg CO2eq. The study recommends the utilization of the pozzolan as a cost-effective means to decarbonize regional concretes for enhanced global sustainability |  | https://doi.org/10.1016/j.cscm.2022.e01679 |  | https://www.sciencedirect.com/science/article/pii/S2214509522008117 |  |  | Concrete, Clay pozzolan, Carbon emissions, Chloride penetration |  | 2214-5095 |  |  | Duplicado | [21 empty] | duplicado | remocao pre-triagem (nao e criterio de exclusao)
A comprehensive review on the use of recycled concrete aggregate for pavement construction: Properties, performance, and sustainability | Ebenezer O. Fanijo and John Temitope Kolawole and Adewumi John Babafemi and Jian Liu | Cleaner Materials | 2023 | Science Direct | 100199 | 9 | Using recycled concrete aggregates (RCA) for pavements is crucial to achieving sustainability. Implementing RCA for new pavement can minimize carbon footprint, conserve natural resources, reduce harmful emissions, and lower life cycle costs. Compared to natural aggregate (NA), RCA pavement has fewer comprehensive studies and sustainability assessments. This study presents a state-of-the-art review on the utilization of RCA for pavement construction, with a large scope originating from a comprehensive literature dissection. The study compares RCA and NA pavement's physical, chemical, mechanical, and durability properties. As reported, their properties highly depend on the methods, the extent of crushing, the amount of adhered paste and the residual mortar with which the RCA is produced. Pavement performance was conducted from three perspectives: the use of RCA for pavement sublayers, rigid layers, and flexible layers, as well as their separate evaluation test techniques. A comparative environmental evaluation revealed that the RCA inclusion contributes to sustainability gain in minimizing the health hazards effect, waste generation, and the pressure on landfill sites than conventional pavement construction. |  | https://doi.org/10.1016/j.clema.2023.100199 |  | https://www.sciencedirect.com/science/article/pii/S2772397623000321 |  |  | Recycled concrete aggregates, Sustainability, Engineering properties, Life cycle assessment, RCA inclusion and recovery |  | 2772-3976 |  |  | Duplicado | [21 empty] | duplicado | remocao pre-triagem (nao e criterio de exclusao)
Analysis of the effect of incorporating construction and demolition waste on the environmental and mechanical performance of earth-based mixtures | Adilson C. {Paula Junior} and Cláudia Jacinto and Chiara Turco and Jorge Fernandes and Elisabete Teixeira and Ricardo Mateus | Construction and Building Materials | 2022 | Science Direct | 127244 | 330 | In recent years, construction industry has been looking for ways to adopt technical solutions towards environmental preservation and conservation of natural resources. With the scarcity of building materials and the consequent increase in construction prices intensified after the Covid-19 pandemic, sustainable development based on the concepts of the circular economy has become increasingly essential. Meanwhile, the environmental impact associated with most conventional building systems has renewed interest in earth as a building material, combining traditional techniques with technological advancement. The main objective of this work is to understand the environmental and mechanical performance of earth-based mixtures incorporating construction and demolition waste (CDW), filling the gap represented by the absence of review articles that address this new material more comprehensively. The outcomes demonstrated the potential of CDW in improving environmental performance and increasing the compressive strength. Key findings include the need to consider the impact of the transport distance from the waste treatment plant to the construction site in environmental feasibility studies. Results describe the concrete prospect of a construction solution that adapts the environmental and functional advantages of earthen construction to the circular economy model. Further studies on the behaviour of CDW as a substitute for chemical binders are encouraged. |  | https://doi.org/10.1016/j.conbuildmat.2022.127244 |  | https://www.sciencedirect.com/science/article/pii/S0950061822009242 |  |  | Earth construction, Construction and demolition waste (CDW), Circular economy, Environmental life cycle assessment, Compressive strength |  | 0950-0618 |  |  | Duplicado | [21 empty] | duplicado | remocao pre-triagem (nao e criterio de exclusao)
Electrochemical response and effect evaluation of high belite sulphoaluminate cement combined with red mud-fly ash on solidification of Cu2+-contaminated kaolin | Wang Wen and Lijun Jia and Jun Xie and Wenjing Zhao and Huimin Feng and Dehua Cao and Funan Sun and Pengju Han and Xiaohong Bai and Bin He | Case Studies in Construction Materials | 2022 | Science Direct | e01497 | 17 | In this paper, the solidification of Cu2+-contaminated kaolin by high belite sulphoaluminate cement (HBSC) combined with red mud (RM) and fly ash (FA) was investigated. The effects of solidification/stabilization (S/S) and its electrochemical responses were experimentally explored by mixing RM and FA as the main raw materials with small amounts of low-energy HBSC and quicklime serving as solidifiers of heavy metal contaminated soil. The solidification mechanism of the solidifier on Cu2+ and its solidification effect were then systematically investigated by analyzing the unconfined compressive strength (UCS) of the solidified body, toxic leaching, permeation characteristics, and surfaces morphologies. The study of the electrochemical response of the solidified body during the solidifying and remediation process allowed the development of an evaluation method for repairing the effect of Cu2+-contaminated kaolin based on electrochemical impedance spectroscopy (EIS). The results showed that the strength, impermeability, and leaching toxicity of solid waste co-HBSC solidifying of contaminated soil met industrial requirements. The incorporation of low energy consumption HBSC generated a mass ratio of RM to FA of 8:2 with the best solidification effect. Heavy metals can be absorbed by chemical precipitation, displacement reactions, and encapsulation by hydration gels. In addition, the electrochemical impedance characteristics of the solidified bodies were found consistent with the conventional evaluation of the solidification effect. In sum, HBSC synergistic solid waste solidifier looks very promising for use in the S/S remediation of Cu2+-contaminated soil. |  | https://doi.org/10.1016/j.cscm.2022.e01497 |  | https://www.sciencedirect.com/science/article/pii/S2214509522006295 |  |  | Cu-contaminated soil, Solidifying agent, Unconfined compressive strength, Electrochemical impedance spectroscopy, Life cycle assessment |  | 2214-5095 |  |  | Duplicado | [21 empty] | duplicado | remocao pre-triagem (nao e criterio de exclusao)
Life cycle assessment of struvite recovery and wastewater sludge end-use: A Flemish illustration | Rahul Ravi and Miriam Beyers and Sander Bruun and Erik Meers | Resources, Conservation and Recycling | 2022 | Science Direct | 106325 | 182 | Phosphate rock (PR) has been designated as a Critical Raw Material in the European Union (EU). This has led to increased emphasis on alternative P recovery (APR) from secondary streams like wastewater sludge (WWS). However, WWS end-use is a contentious topic, and EU member states prefer different end-use pathways (land application/incineration/valorisation in cement kilns). Previous Life Cycle Assessments (LCA) on APRs from WWS reached contrasting conclusions; while most considered WWS as waste and highlighted a net benefit relative to PR mining and beneficiation, others viewed WWS as a resource and highlighted a net burden of the treatment. We used a combined functional unit (that views WWS from a waste as well as a resource perspective) and applied it on a Flemish wastewater treatment plant (WWTP) with struvite recovery as APR technology. Firstly, a retrospective comparison was performed to measure the WWTP performance before and after struvite recovery and the analysis was complemented by uncertainty and global sensitivity analyses. The results showed struvite recovery provides marginal environmental benefits due to improved WWS dewatering and reduced polymer use. Secondly, a prospective LCA approach was performed to reflect policy changes regarding WWS end-use options in Flanders. Results indicated complete mono-incineration of WWS, ash processing to recover P and the subsequent land application appears to be less sustainable in terms of climate change, human toxicity, and terrestrial acidification relative to the status quo, i.e., co-incineration with municipal solid waste and valorisation at cement kilns. Impacts on fossil depletion, however, favour mono-incineration over the status quo. |  | https://doi.org/10.1016/j.resconrec.2022.106325 |  | https://www.sciencedirect.com/science/article/pii/S0921344922001732 |  |  | LCA, Phosphorus recovery, Wastewater sludge treatment, Prospective LCA, Global sensitivity analysis |  | 0921-3449 |  |  | Duplicado | [21 empty] | duplicado | remocao pre-triagem (nao e criterio de exclusao)
BIM-based life cycle assessment for different structural system scenarios of a residential building | Dalia M.A. Morsi and Walaa S.E. Ismaeel and Ahmed Ehab and Ayman A.E. Othman | Ain Shams Engineering Journal | 2022 | Science Direct | 101802 | 13 | This study pinpoints the benefit of integrating Life Cycle Assessment (LCA) and Building information modelling (BIM) for different design scenarios of a residential building’s structural system; (1) reinforced concrete solid slab system, (2) steel and (3) composite structural system.The environmental impacts for each scenario are evaluated, providing insights into the contribution of (1) building life cycle stages, (2) structural systems and (3) building materials. Construction cost and time were also assessed and compared for each. The results show how LCA-BIM integration can streamline the environmental stewardship and prioritize action; showing that the building operation stage, the steel structural system, slabs and beams as well as reinforced concrete have the highest environmental impact, respectively. Hence, this calls for acting on building operation as well as the proper design of building elements and selection of building materials to reduce the associated environmental burden resulting from the building process. |  | https://doi.org/10.1016/j.asej.2022.101802 |  | https://www.sciencedirect.com/science/article/pii/S2090447922001137 |  |  | Building information modelling, Life cycle stages, Life cycle assessment, One-click LCA, Structural systems |  | 2090-4479 |  |  | Duplicado | [21 empty] | duplicado | remocao pre-triagem (nao e criterio de exclusao)
Life cycle evaluation of seismic retrofit alternatives for reinforced concrete columns. | Paola Villalba and Antonio J. Sánchez-Garrido and Víctor Yepes | Journal of Cleaner Production | 2024 | Science Direct | 142290 | 455 | The critical earthquakes of the last few years highlight the urgent seismic retrofitting of existing buildings due to their aging or inadequate design. This paper aims to evaluate reinforced concrete column retrofit alternatives in a region of high seismic risk. Significant economic, environmental, and functional factors must be considered when deciding between various building retrofit options. The study uses a cradle-to-grave analysis to examine the economic and environmental impacts through life cycle assessments. Specifically, the life-cycle performance of three classic alternatives for rehabilitating columns lacking adequate confinement is compared: concrete jacketing, steel jacketing, and carbon fiber incorporation. The research adopts a holistic approach using multi-criteria decision-making methods, integrating economic, environmental, and functional criteria. A set of criteria and indicators is presented in a structured hierarchy that facilitates the orderly evaluation of alternatives. The results suggest that steel jacketing is preferred, as it presents a balanced performance in most criteria. The incorporation of carbon fiber is viable due to its low environmental and functional impact, although the high production costs of the raw materials limit it. In contrast, concrete jacketing has the highest environmental and functional impacts, making it the least favorable option. The results of this study will provide relevant information for engineers and decision-makers to select the most suitable options for building retrofit when considering several simultaneous perspectives. |  | https://doi.org/10.1016/j.jclepro.2024.142290 |  | https://www.sciencedirect.com/science/article/pii/S0959652624017384 |  |  | Construction, CFRP, Decision making, Life cycle assessments, MCDM, Retrofit, Sustainable design |  | 0959-6526 |  |  | Duplicado | [21 empty] | duplicado | remocao pre-triagem (nao e criterio de exclusao)
Eco-efficiency evaluation of sustainable self-compacting concrete using magnesite mine waste | Pitchiah Raman Shunmuga Vembu and Arun Kumar Ammasi | Case Studies in Construction Materials | 2024 | Science Direct | e02765 | 20 | Utilization potential of industrial by-products/wastes as construction material requires adequate workability, strength and other required properties as specified by standard codes of practice and certain sustainability criteria. Coal combustion byproduct (fly ash) and mine waste are a few of the abundantly available wastes that create a challenging task in their disposal with the current practice of dumping on-sites and landfilling. This study enumerates the suitability of utilizing magnesite mine wastes in self-compacting concrete (SCC) as binder and aggregate replacements by considering the evaluation factors such as fresh, hardened properties, life cycle assessment (LCA) and eco-efficiency. The results from the experimental investigation revealed that aggregate blended SCC performed well in terms of both fresh and mechanical properties, while cement blended mixtures exhibited satisfactory results. Additionally, fly ash and magnesite mine waste substantially reduced CO2 emissions and costs with added strength benefits. Eco-efficiency evaluation of mine waste blended SCC reported up to 75% higher efficiency than conventional SCC. |  | https://doi.org/10.1016/j.cscm.2023.e02765 |  | https://www.sciencedirect.com/science/article/pii/S2214509523009464 |  |  | Sustainable SCC, Mine waste, CO emission, Cost analysis, Eco-strength efficiency |  | 2214-5095 |  |  | Duplicado | [21 empty] | duplicado | remocao pre-triagem (nao e criterio de exclusao)
Advancing environmental sustainability in construction through innovative low-carbon, high-performance cement-based composites: A review | Mingyu Yang and Lin Chen and Jianzhong Lai and Ahmed I. Osman and Mohamed Farghali and David W. Rooney and Pow-Seng Yap | Materials Today Sustainability | 2024 | Science Direct | 100712 | 26 | The evolution of concrete materials faces challenges in meeting the mechanical demands of contemporary architectural structures due to the limitations of conventional concrete and the impracticalities of ultra-high-performance concrete. Addressing this, the exploration of Low-Carbon, High-Performance Cement-Based Composites (LCHPCC) emerges as a strategic avenue. This paper investigates diverse materials within the LCHPCC realm, emphasizing material selection and innovative processes to bolster performance and sustainability. The study delves into large-volume pozzolanic cementitious materials, including the limestone-calcined clay-cement (LC3) system, inert filler powders, and alkali-activated systems. It underscores critical considerations for optimizing powder material utilization in low-carbon methodologies. Furthermore, enhancing the aggregate system with low-carbon fine and coarse aggregates enhances the high-performance and low-carbon characteristics of LCHPCC. Incorporating recycled waste fibers significantly increases the mechanical properties of LCHPCC. Additionally, the integration of specific chemical additives and nanomaterials not only elevates performance but also broadens the application potential of LCHPCC. A life-cycle assessment analysis and practical validation case studies demonstrate the substantial advantages of LCHPCC over traditional concrete, emphasizing its sustainable attributes. This paper offers a balanced proposition for the ongoing development of low-carbon concrete materials, aligning with the principles of sustainable construction. |  | https://doi.org/10.1016/j.mtsust.2024.100712 |  | https://www.sciencedirect.com/science/article/pii/S2589234724000484 |  |  | Low-carbon cement, High-performance materials, Sustainable construction, Cementitious composites, Environmental impact assessment |  | 2589-2347 |  |  | Duplicado | [21 empty] | duplicado | remocao pre-triagem (nao e criterio de exclusao)
Decarbonization potential of steel fibre-reinforced limestone calcined clay cement concrete one-way slabs | Hisham Hafez and Beatrice Malchiodi and Nikola Tošić and Michal Drewniok and Phil Purnell and Albert {de la Fuente} | Construction and Building Materials | 2024 | Science Direct | 136847 | 435 | This study deals with a comparison of the environmental performance of one-way slabs utilizing steel fibre-reinforced limestone calcined clay cement (LC3) concrete with the control case of Ordinary Portland cement concrete. The experimental program constituted compressive and residual strength testing of concrete mixes and beams reinforced with traditional longitudinal steel reinforcement as opposed to steel fibres. The code-compliant design of the one-way slabs confirmed that, by adding steel fibres, 45% replacement of longitudinal steel reinforcement could be achieved. The cradle-to-gate life cycle analysis proved that the use of LC3 as a binder and integration of steel fibres lowers the environmental impact of one-way slabs by 10% despite the slight increase in the concrete cover of the steel fibre-reinforced concrete slabs for carbonation resistance purposes. Several scenario analyses were carried out to confirm that the savings could reach 40% depending on concrete mix design optimization and the potential use of recycled fibres. |  | https://doi.org/10.1016/j.conbuildmat.2024.136847 |  | https://www.sciencedirect.com/science/article/pii/S0950061824019895 |  |  | Limestone calcined clay cement, Fibre-reinforced concrete, Life cycle assessment, Recycled fibres, Carbonation, Functional unit |  | 0950-0618 |  |  | Duplicado | [21 empty] | duplicado | remocao pre-triagem (nao e criterio de exclusao)
Integrated carbon assessment for sludge-derived concrete: Modelling and a comparative study | Bin Huang and Yan Zhuge and Rameez Rameezdeen and Ke Xing and Guangtong Huang and Yue Liu | Journal of Cleaner Production | 2024 | Science Direct | 140304 | 435 | Concrete, a cornerstone of modern construction, bears a significant responsibility for global carbon emissions due to its energy-intensive pyroprocessing processes and the direct carbon emissions associated with limestone decomposition. With increasing global of awareness environmental sustainability, the imperative to decarbonise concrete production is becoming evident. Recent research highlights the significance of producing eco-friendly "green" concrete by incorporating treated alum sludge, a by-product of drinking water treatment often discarded in landfills, within the framework of sustainable construction. This research endeavours to develop a comprehensive model for the integrated carbon assessment of sludge-derived concrete products. By conducting scenario and sensitivity analyses, the study explores the decarbonisation potentials and quantifies the impacts of diverse variables on carbon output across the entire lifecycle of concrete products. These variables encompass supply chain dynamics, cement replacement ratio, carbon intensity of local grid mix, and the utilization of alternative fuels. Findings reveal that in comparison to general purpose (GP) cement production, sludge treatment has the potential to achieve an impressive 83.48% reduction in carbon emissions. Moreover, a modest 10% substitution of cement with treated sludge would contribute to 9.07% overall carbon reduction. The transition to full renewable energy consumption holds the potential for a remarkable 41.97% carbon reduction, while the integration of photovoltaic (PV) electricity and biogas heating offers a substantial 30.57% carbon reduction in the manufacturing of sludge-derived concrete. Nonetheless, supply chain alterations demonstrate limited impacts, given the prevalence of locally sourced raw materials and the low embodied carbon contents of transportation-intensive ingredients such as sand and aggregate. Despite discernible progress achieved through cement substitution and renewable energy penetration, full carbon neutrality remains an elusive goal. |  | https://doi.org/10.1016/j.jclepro.2023.140304 |  | https://www.sciencedirect.com/science/article/pii/S0959652623044621 |  |  | Alum sludge, Life cycle assessment, Integrated modelling, Carbon neutrality, Low-carbon concrete, Value-added recycling |  | 0959-6526 |  |  | Duplicado | [21 empty] | duplicado | remocao pre-triagem (nao e criterio de exclusao)
Life cycle assessment of mycelium-based composite materials | Rebekka Volk and Marius Schröter and Nazanin Saeidi and Simon Steffl and Alireza Javadian and Dirk E. Hebel and Frank Schultmann | Resources, Conservation and Recycling | 2024 | Science Direct | 107579 | 205 | Mycelium-based composites (MBCs) show promising acoustic and thermal insulation, fire safety, and mechanical strength properties and are suitable for multiple applications in the construction, packing or furniture industry. A life cycle assessment confirmed climate change and fossil energy demand benefits in a laboratory scale production modelled for Germany. MBC are associated with 0.3668 kg CO2e / kg MBC (EN 15804 + A2). The electricity required to run MBC production and hemp cultivation, if used as a substrate, contribute significantly to the environmental impact categories considered. Compared to conventional insulation materials, environmental advantages of MBC can be confirmed. Particularly, MBC has a better climate change impact than extruded polystyrene, quadcore sandwich panel, foam concrete and rockwool. However, since the end-of-life is not assessed, the wood-fiber and straw panels perform better regarding climate change. Moreover, MBC has lower fossil energy demand than all conventional insulation materials. Land-use and water demand are higher than for conventional materials. |  | https://doi.org/10.1016/j.resconrec.2024.107579 |  | https://www.sciencedirect.com/science/article/pii/S0921344924001745 |  |  | Mycelium, Production, Life cycle assessment, Environmental accounting, Industrial ecology |  | 0921-3449 |  |  | Duplicado | [21 empty] | duplicado | remocao pre-triagem (nao e criterio de exclusao)
Life cycle assessment of recycling copper slags as cement replacement material in mine backfill | He Zhou and Hakan Basarir and Thomas Poulet and Wen Li and Rolf Arne Kleiv and Ali Karrech | Resources, Conservation and Recycling | 2024 | Science Direct | 107591 | 205 | In mining activities, cemented paste backfills (CPB) are widely used to provide structural support to underground openings and prevent surface subsidence. However, the cement requirement in CPB entails a significant environmental footprint and incurs major costs. To reduce cement usage and enhance the environmental benefits, recycled copper slag is proposed as a cement replacement material in CPB for copper mines. A life cycle assessment on CPB mixtures of different replacement plans was conducted based on publicly available data to evaluate the specific environmental impact, followed by a contribution and a sensitivity analysis investigating the influence of different processes and parameters on the environmental indicators. The results showed that replacing cement with copper slag can significantly reduce the environmental burden of backfill due to the reduction in energy-intensive cement production. Tailings drying methods with paste thickener and electricity-based power system construction are recommended for the industry to achieve optimum environmental effects. |  | https://doi.org/10.1016/j.resconrec.2024.107591 |  | https://www.sciencedirect.com/science/article/pii/S092134492400185X |  |  | Life cycle assessment, Copper slag, Supplementary cementitious materials, Backfill |  | 0921-3449 |  |  | Duplicado | [21 empty] | duplicado | remocao pre-triagem (nao e criterio de exclusao)
Polymer-enhanced concrete: A comprehensive review of innovations and pathways for resilient and sustainable materials | Babatunde Abiodun Salami and Ashraf A. Bahraq and Mohd Moin ul Haq and Opeyemi A. Ojelade and Ridwan Taiwo and Sarmed Wahab and Adeshina Adewale Adewumi and Mohammed Ibrahim | Next Materials | 2024 | Science Direct | 100225 | 4 | This study explores the enhanced performance and sustainability of polymer enhanced concrete, focusing on polymer concrete (PC) by incorporating synthetic polymers, including polyethylene, polypropylene, polystyrene, and polyvinyl chloride. Distinguished by synthetic polymeric binders, PC demonstrates superior attributes, such as improved strength-to-weight ratios, durability, and chemical resistance, surpassing traditional concrete. The study delves into advanced applications of PC, focusing on structural durability and circular economy principles. It reviews the integration of recycled materials into PC, addressing challenges in curing kinetics and shrinkage-cracking prevention. Recent findings on the mechanical and durability properties of PC composites are discussed, with implications for sustainable construction. Future directions advocate for multidisciplinary innovation in sustainable polymeric binders and optimized mixture designs. The environmental impact is thoroughly analyzed, emphasizing life cycle assessment, recyclability, and carbon footprint reduction. Conclusively, the research suggests avenues for reducing the carbon footprint of polymer-based concrete with a major focus on comprehensive risk assessment, particularly in the sustainable use of plastic waste in concrete production and road construction. |  | https://doi.org/10.1016/j.nxmate.2024.100225 |  | https://www.sciencedirect.com/science/article/pii/S2949822824001229 |  |  | Polymer-based concrete, Structural durability, Curing kinetics, Shrinkage-cracking, Circular economy, Recycled materials, Sustainable construction, Life cycle assessment, Low-carbon infrastructure |  | 2949-8228 |  |  | Duplicado | [21 empty] | duplicado | remocao pre-triagem (nao e criterio de exclusao)
Biochar-concrete: A comprehensive review of properties, production and sustainability | Salim Barbhuiya and Bibhuti {Bhusan Das} and Fragkoulis Kanavaris | Case Studies in Construction Materials | 2024 | Science Direct | e02859 | 20 | The utilisation of biochar in concrete has attracted considerable attention due to its potential in enhancing the properties and sustainability of this construction material. This in-depth review delves into various aspects of biochar-concrete composites. It commences by defining biochar and exploring its production methods, physical and chemical properties. Additionally, the review provides an overview of concrete, emphasising its composition, properties and the challenges associated with traditional production methods. The incorporation of biochar in concrete brings forth several benefits, such as improved strength and durability, enhanced thermal properties and the potential for carbon sequestration. The paper examines the production process of biochar-concrete composites, covering aspects like incorporation methods, biochar selection, mixing techniques and quality control measures. Furthermore, the sustainability aspects of biochar-concrete are evaluated, considering its environmental impact, life cycle assessment, carbon footprint reduction and economic feasibility. The review also addresses the challenges and future perspectives of biochar-concrete composites, along with opportunities for research and development. This comprehensive review presents valuable insights into the properties, production and sustainability of biochar-concrete composites. It serves as a guide for further advancements in the realm of sustainable construction. |  | https://doi.org/10.1016/j.cscm.2024.e02859 |  | https://www.sciencedirect.com/science/article/pii/S221450952400010X |  |  | Biochar, Sustainability, Durability environmental impact, carbon footprint |  | 2214-5095 |  |  | Duplicado | [21 empty] | duplicado | remocao pre-triagem (nao e criterio de exclusao)
Effect of steel slag on the mechanical properties and self-sensing capability of ultra-high performance concrete (UHPC) | Munhwa Kang and Min-Chang Kang and Aidarus Yonis and Prabhat Vashistha and Sukhoon Pyo | Developments in the Built Environment | 2024 | Science Direct | 100342 | 17 | This study investigates the self-sensing capability and mechanical properties of ultra-high performance concrete (UHPC) incorporating steel slag aggregates. The experimental findings underscore the potential of steel slag as a promising industrial by-product capable of fully replacing the natural fine aggregates within UHPC. In addition, the incorporation of steel slag is shown to reduce CO2 emissions by approximately 40 kg/m3, as determined through life cycle assessment software, while simultaneously enhancing flowability when compared to UHPC incorporating natural aggregate. Although the compressive and tensile strength of UHPC with steel slag is slightly lower than that of UHPC with natural aggregates, it still demonstrates impressive performance, with compressive and tensile strengths reaching approximately 207 MPa and 14 MPa, respectively. To assess the mechanical properties and self-sensing capacity of steel slag, this study incorporates carbon fiber and multi-walled carbon nanotubes (MWCNT) into the UHPC series. The self-sensing capacity results emphasize the advantage of incorporating steel slag due to its high iron content that leads to superior conductivity compared to silica sand. Furthermore, comparisons are made with UHPC series incorporating carbon fiber and MWCNT. UHPC with steel slag demonstrates superior self-sensing capabilities compared to the silica sand series with carbon fibers, and it is comparable to UHPC with MWCNT. To quantify the self-sensing capability of UHPC with steel slag, nonlinear curve fitting is employed, resulting in highly accurate simulation outcomes. These experiments collectively highlight the multifaceted benefits of utilizing steel slag aggregate in UHPC, encompassing environmental advantages, enhanced flowability, and impressive self-sensing capabilities. |  | https://doi.org/10.1016/j.dibe.2024.100342 |  | https://www.sciencedirect.com/science/article/pii/S2666165924000231 |  |  | UHPC, Steel slag, Self-sensing, Direct tensile, LCA, Carbon fiber, MWCNTs |  | 2666-1659 |  |  | Duplicado | [21 empty] | duplicado | remocao pre-triagem (nao e criterio de exclusao)
Life cycle greenhouse gas emissions of retrofit electrification: Assessment for a real case study | Eleonora Innocenti and Lorenzo Berzi and Francesco {Del Pero} and Massimo Delogu | Results in Engineering | 2024 | Science Direct | 102454 | 23 | Nowadays fleet electrification appears the most concrete opportunity to reduce the environmental burdens of the transportation sector. However, Battery Electric Vehicle penetration has to deal with crucial challenges, such as new BEVs high price, customers’ reluctant and scarcity of materials. In this regard, electric retrofit is emerging as a low-cost and short-term solution to deal with these issues. However, to date only few studies focus on regulatory framework of electric retrofit and fewer quantify the environmental benefits of a converted BEV used in a certain context. This paper analyses a retrofit industrial prototype made by a local start up with all features available for a future homologation and it proposes a comparative Life Cycle Assessment, stressing the significant environmental hotspots to suggests in which geographical context governments should promote retrofit conversion. Two scenarios composed by two time-related parts are evaluated: a vehicle replacement with a new Internal Combustion Engine Vehicle and a retrofit conversion process of a SmartForTwo W450. The production stage of conversion kit is assessed mainly through primary data, while operation consumption is calculated through an analytic model implemented in MATLAB- Simulink. A detailed sensitivity analysis is performed in which different options for electricity grid mix, energy consumption, battery pack maintenance and EoL pathways are combined, for a total of 274 scenario combinations. The results reveal that retrofit conversion allows achieving about 45 % Greenhouse Gases saving compared to new replacement, in particular when urban driving and renewable electricity grid mix are considered. |  | https://doi.org/10.1016/j.rineng.2024.102454 |  | https://www.sciencedirect.com/science/article/pii/S2590123024007096 |  |  | Electric vehicles, Greenhouse gas emissions, Life cycle assessment, Electric conversion, Simulation modelling, Energy consumption |  | 2590-1230 |  |  | Duplicado | [21 empty] | duplicado | remocao pre-triagem (nao e criterio de exclusao)
Smart optimization of packing density for cleaner production of cementitious composites using mineral powders | Adrian Chajec and Sławomir Czarnecki and Łukasz Sadowski | Developments in the Built Environment | 2024 | Science Direct | 100532 | 19 | Cementitious composites are porous materials; therefore, controlling their porosity during the design process is crucial to ensuring the quality and strength of the composite. Recently, with the growing urgency to reduce the carbon footprint of cementitious composites, novel admixtures have been introduced as substitutes for cement. Each time a novel admixture is implemented, a research campaign is required to evaluate packing density. Traditional methods used for this purpose are time-consuming, costly, and generate waste. Implementing a waste-free solution using neural networks is a promising alternative. The authors present an analysis of the effectiveness of substituting cement with fly ash and granite powder up to 30% of the cement volume in composites. Additionally, they designed a neural network model to predict the packing density of these mixtures. The practical value of this approach was demonstrated through life cycle assessment analyses. |  | https://doi.org/10.1016/j.dibe.2024.100532 |  | https://www.sciencedirect.com/science/article/pii/S2666165924002138 |  |  | Sustainable civil engineering, Zero net emission, Green cementitious composites, Recycling, Siliceous fly ash, Granite powder waste |  | 2666-1659 |  |  | Duplicado | [21 empty] | duplicado | remocao pre-triagem (nao e criterio de exclusao)
The life cycle assessment of stabilized rammed earth reinforced with natural fibers in the context of Australia | Amin Ramezannia and Ozgur Gocer and Toktam {Bashirzadeh Tabrizi} | Construction and Building Materials | 2024 | Science Direct | 135034 | 416 | The construction sector is actively working to minimize its embodied energy (EE) consumption through innovative approaches and sustainable materials, with a particular focus on reducing its environmental impacts and waste generation. Highlighting its potential as an environmentally friendly material, this study addresses a literature gap by investigating EE and potential greenhouse gas (GHG) emissions.reduction resulting from the use of natural fibers in the construction of stabilized rammed earth. A cradle-to-construction life cycle assessment (LCA) was conducted on three different wall assemblies made of stabilized rammed earth (SRE) reinforced with natural fibers (NFs), based on the minimum insulation requirements of the Australian Construction Code (NCC) for three climate zones. In order to benchmark the outcomes, the results were compared with the environmental impacts of typical SRE and conventional wall assemblies. The results showed that substituting 2% of cement with NFs can significantly cut the environmental indicators (potential savings ranging from 37% to 49.7%) with the ADP fossil fuels as the most sensitive and Eutrophication (EP) as the least sensitive. |  | https://doi.org/10.1016/j.conbuildmat.2024.135034 |  | https://www.sciencedirect.com/science/article/pii/S0950061824001752 |  |  | Stabilized rammed earth, Natural fiber, Life cycle assessment, Embodied Energy, Sustainable materials, Environmental impact, External wall |  | 0950-0618 |  |  | Duplicado | [21 empty] | duplicado | remocao pre-triagem (nao e criterio de exclusao)
Durability, mechanical, workability, and environmental assessment of self-consolidating concrete containing blast furnace slag and natural zeolite | Hamid Bayat and Rasoul Banar and Morteza Nikravan and Pedram Farnood and Amir Mohammad Ramezanianpour and Alireza Kashani | Journal of Building Engineering | 2024 | Science Direct | 108737 | 86 | This study aims to investigate the possibility of using industrial and natural supplementary cementitious materials (SCMs) in self-consolidating concrete (SCC) with lower embodied carbon. Binary and ternary blends of ground granulated blast furnace slag (GGBFS) and natural zeolite (NZ) at higher range replacements of up to 50 wt% of Portland cement (PC) were used. Ten SCC mixtures with various binder compositions were evaluated for workability, compressive strength, and durability properties, as well as corresponding environmental impacts based on life cycle assessment (LCA). A new approach for LCA's functional unit which specifies the required concrete cover and effective height for a beam section was used to include structural design and durability in environmental assessment. Utilizing GGBFS and NZ presents a positive synergistic effect resulting in improved water impermeability, electrical resistivity, and resistance to chloride migration compared to binary blends of GGBFS + PC or NZ + PC. LCA for a service life of 100 years showed the ternary SCC mixture with PC replacements of 10% NZ, and 40% GGBFS could reduce global warming potential by up to 38% compared to the control mixture without SCM. This study concludes that a cleaner SCC with enhanced properties and reduced environmental footprint can be achieved by replacing PC with blends of GGBFS and NZ up to 50 wt%. |  | https://doi.org/10.1016/j.jobe.2024.108737 |  | https://www.sciencedirect.com/science/article/pii/S235271022400305X |  |  | Self-consolidating concrete, Durability, Life cycle assessment, Sustainability |  | 2352-7102 |  |  | Duplicado | [21 empty] | duplicado | remocao pre-triagem (nao e criterio de exclusao)
Towards sustainable regional aviation: Environmental potential of hybrid-electric aircraft and alternative fuels | Nils Thonemann and Eleonore Pierrat and Katarzyna Maria Dudka and Karen Saavedra-Rubio and Anna Lia S. {Tromer Dragsdahl} and Alexis Laurent | Sustainable Production and Consumption | 2024 | Science Direct | 371-385 | 45 | The aviation sector needs to reduce its environmental impacts, like climate change and air pollution. New hybrid-electric aircraft concepts may contribute to abating part of these impacts. But to what extent and under which conditions? This study addresses these questions in the context of regional aviation and identifies technologies and concrete actions required for more environmentally sustainable aviation. The environmental impacts of emerging hybrid-electric aircraft configurations deployed in 2030, 2040, and 2050 have been comprehensively quantified using prospective life cycle assessment. The entire life cycle of the conventional and hybrid-electric aircraft configurations was encompassed, covering various technologies and systems like batteries, fuel cells, hydrogen, and selected alternative aviation fuel (AAF) systems. For these elements, detailed life cycle inventories stemming from primary data, literature, and prospective environmental databases were used, and uncertainty was evaluated. Results showed that hybrid-electric aircraft with Li-ion batteries appear as a promising transition technology in the short-term while aircraft propelled by fuel cells using hydrogen from electrolysis yield important environmental benefits relative to conventional aircraft in longer time horizons. In contrast, the studied AAFs present little or no environmental benefits when considering environmental impacts holistically, demonstrating the need to revise existing AAF frameworks and incentives globally. Environmental burden-shifting from flight emissions in conventional aircraft systems to airport operations and aircraft manufacturing in hybrid-electric aircraft is also observed in the results, thus calling for strengthened support to airports in their sustainability management and increased integration of ecodesign practices in future aircraft design and development. |  | https://doi.org/10.1016/j.spc.2024.01.013 |  | https://www.sciencedirect.com/science/article/pii/S2352550924000137 |  |  | Sustainable regional aviation, Hybrid-electric aircraft, Alternative fuels, Environmental impact, Prospective life cycle assessment, Aviation sustainability |  | 2352-5509 |  |  | Duplicado | [21 empty] | duplicado | remocao pre-triagem (nao e criterio de exclusao)
Circular water strategies in solar cells manufacturing | Peter Brailovsky and Jascha Reich and Dilara Subasi and Marie Fischer and Tobias Dannenberg and Michael Held and Ann-Kathrin Briem and Jochen Rentsch and Ralf Preu and Sven-Uwe Geißen and Sebastian Nold | Solar Energy | 2024 | Science Direct | 112536 | 273 | A specific material flow model and a TCO for a PERC (Passivated Emitter and Rear Cell) solar cell factory with a production capacity of 5GWp/a was set up. The first step was to collect and validate data for the cell factory. In a second step a material flow analysis for all processes involving water and for the treatment of the wastewater streams was applied. With these analysis two potential circular water strategies, (i) the reuse of low contaminated wastewater (LCR) and (ii) a Minimal Liquid Discharge (MLD) approach are proposed. The economic and environmental performance of both strategies was assessed by a Cost-Benefit analysis and a LCA. The results show that for the investigated scenarios 38% and 79% of the water consumption and 40% and 84% of the wastewater indirect discharge at the cell factory can be saved by the LCR and MLD approaches, respectively. The environmental impact single score of the cells production decreased 0.4% when applying the LCR strategy and 3.2% with the MLD one. Important reductions on freshwater ecotoxicity, freshwater and marine eutrophication are achieved, mainly driven by the wastewater discharge reduction in the LCR case, and the recycling of a KOH and potassium silicates concentrate as alkali activator for cement substitutes production for the MLD case. CaF2 sludge is also recycled as fluorspar source. Cost reductions of 0.5% and 0.7% from cell production (without ingoing wafer) has been derived for the LCR and MLD strategies, respectively. Wide application of the results of this work is foreseeable, both in PERC factories and in higher efficiency cells like TOPCon (tunnel oxide passivated contact) and HJT (heterojunction) since many of the wastewater streams analysed are similar. |  | https://doi.org/10.1016/j.solener.2024.112536 |  | https://www.sciencedirect.com/science/article/pii/S0038092X24002305 |  |  | Photovoltaics, Water-energy-environment nexus, Zero-liquid discharge, Life cycle assessment, Circular economy, Alkali activators |  | 0038-092X |  |  | Duplicado | [21 empty] | duplicado | remocao pre-triagem (nao e criterio de exclusao)
Environmental assessment of construction waste prevention: A case study in a social housing project in Southeast Brazil | Beatriz Leão Evangelista {de Lara} and Carmenlucia Santos Giordano Penteado | Cleaner Waste Systems | 2024 | Science Direct | 100145 | 8 | This study analyzed construction waste prevention measures applied to a social housing project, with life cycle assessment (LCA), by three scenarios: base case scenario (BCS) – a single family house built with masonry blocks; prevention scenario 1 (PS1) – BCS assuming a theoretical optimization in materials consumption; prevention scenario 2 (PS2) – a house built with cast-in-situ concrete walls. The prevention scenarios showed waste reductions of 4% (PS1) and 36% (PS2). The environmental impacts have been evaluated by using CML baseline v.3.05; the impact categories were selected according to the EN 15.978:2011: global warming potential (GWP), acidification (AP), eutrophication (EP), ozone layer depletion (ODP), photochemical ozone formation (POF), abiotic depletion (AD), and abiotic depletion – fossil fuels (ADF). The PS1 reduced environmental impacts by 5% whereas PS2 increased by 15%, compared with BCS. The most critical construction steps for BCS and PS1 were coating and superstructure, whereas for PS2 were superstructure and painting. The materials extraction and production stage represent about 90% of the total impacts. The most critical materials for BCS and PS1 were concrete, cement, and steel, whereas for PS2 those were concrete, steel, and paint. The most relevant categories for the three scenarios analyzed were GWP, ADF, and AP. The waste management stage was irrelevant in generating impacts, contributing for less than 1% of the total impacts. These results highlight that despite reducing waste generation, prevention does not necessarily reduce the overall impacts of the edification, and therefore, the materials and construction methods used are especially relevant. |  | https://doi.org/10.1016/j.clwas.2024.100145 |  | https://www.sciencedirect.com/science/article/pii/S2772912524000174 |  |  | Social housing, LCA, Waste prevention, Impact assessment |  | 2772-9125 |  |  | Duplicado | [21 empty] | duplicado | remocao pre-triagem (nao e criterio de exclusao)
Wind turbine end-of-life options based on the UN Sustainable Development Goals (SDGs) | Stavros Gennitsaris and Stella Sofianopoulou | Green Technologies and Sustainability | 2024 | Science Direct | 100108 | 2 | The installed wind power capacity is rapidly growing worldwide, and large volumes of waste materials would need to be treated due to the decommissioning of wind turbine systems in the next years. The purpose of the present work is to evaluate the sustainability performance of decommissioning options for wind turbines and suggest policies to improve the sustainability of the wind turbine end-of-life phase by jointly applying Life Cycle Assessment (LCA) and Data Envelopment Analysis (DEA) methodologies. Unlike most of the relevant literature, which focuses mainly on technical aspects of wind turbine decommissioning, the proposed approach considers all three dimensions of sustainability using Sustainable Development Goals (SDGs) as a guide to identify economic, environmental, and social indicators. The methodology is applied to a representative case study of a wind turbine operating in the Greek territory using real data. Repurposing was found to be the most sustainable end-of-life alternative for composite waste. In contrast, the waste treatment option of the foundation concrete contributes substantially to the sustainability performance of the examined scenario. The sustainability performance of these technologies could be enhanced by the operation of dedicated concrete and composite materials recycling facilities close to wind parks, following cross-sectoral approaches. The results also indicate that the social aspects of the sustainability framework are equally important and should be considered when strategies towards more sustainable waste management of wind turbine systems are designed. |  | https://doi.org/10.1016/j.grets.2024.100108 |  | https://www.sciencedirect.com/science/article/pii/S2949736124000356 |  |  | Wind turbine decommissioning, End-of-life alternatives, Sustainable Development Goals (SDGs), Data Envelopment Analysis (DEA), Life Cycle Assessment (LCA), Sustainability assessment |  | 2949-7361 |  |  | Duplicado | [21 empty] | duplicado | remocao pre-triagem (nao e criterio de exclusao)
Probabilistic approach to the sustainability assessment of reinforced concrete structures in conditions of climate change | Salim Idris Malami and Dimitri V. Val and Benny Suryanto and Husham A. Salman and Xiao-Hui Wang | Structural Safety | 2024 | Science Direct | 102428 | 107 | The paper presents a probabilistic method based on two methodologies – Life Cycle Cost Analysis (LCCA) and Life Cycle Assessment (LCA), for evaluating the sustainability of reinforced concrete (RC) structures in terms of their costs and CO2 emissions. The method considers the whole life of a RC structure by taking into account CO2 initially embodied in its construction materials, the absorption of CO2 by concrete due to carbonation during the service life of the structure, potential damage to the structure due to carbonation-induced corrosion of reinforcing steel that may require repairs, and relevant costs. Since there are numerous uncertainties associated with the calculation of CO2 emissions and costs, a probabilistic approach is beneficial. The emphasis is made on RC structures made of the so-called “green concretes”, in which Portland cement is partially replaced with supplementary cementitious materials such as fly ash and ground granulated blast-furnace slag. The issue of a changing climate is also addressed. The method is illustrated by assessing the sustainability of a multi-story RC carpark made of different concrete types at three different locations (London, Paris and Marseille) for present and future climate conditions. This assessment's results show that using green concretes leads to a major reduction in CO2 emissions and a small decrease in the life-cycle cost of the carpark RC elements. The relative sustainability performance of green concretes slightly improves compared to Portland cement concrete for future climate conditions. |  | https://doi.org/10.1016/j.strusafe.2023.102428 |  | https://www.sciencedirect.com/science/article/pii/S0167473023001157 |  |  | Carbon dioxide emissions, Carbonation, Reinforced concrete, Supplementary cementitious materials, Life cycle assessment, Life cycle costs analysis, Probabilistic analysis |  | 0167-4730 |  |  | Duplicado | [21 empty] | duplicado | remocao pre-triagem (nao e criterio de exclusao)
A digital workflow for assessing lifespan, carbonation, and embodied carbon of reusing concrete in buildings | Arlind Dervishaj and Tove Malmqvist and Johan Silfwerbrand and Kjartan Gudmundsson | Journal of Building Engineering | 2024 | Science Direct | 110536 | 96 | Concrete is the most used construction material, accounting for 8 % of global CO2 emissions. Various strategies aim to reduce concrete's embodied carbon, such as using supplementary cementitious materials, utilizing cleaner energy, and carbonation. However, a large potential lies in reusing concrete for new buildings in a Circular Economy, thereby closing material loops and avoiding CO2 emissions. This study focuses on the reuse of precast concrete elements. We present a digital workflow for assessing reuse by predicting the remaining service life, estimating CO2 uptake by natural carbonation, and calculating the embodied carbon savings of concrete reuse. Both carbonation rates from EN 16757 and our investigation were applied to a case study building. While EN 16757 rates suggest that most precast elements have reached the end of their service life, our assessment shows that these elements have a sufficient lifespan for reuse. Plaster and coverings significantly delay carbonation and extend service life. During the first service life following EN 16757, carbonation was 19,2 kg CO2/m3, whereas our prediction was 5,4 kg CO2/m3. Moreover, CO2 uptake during service life, including reuse, was less than 6 % of the embodied carbon. The climate benefits of reuse greatly exceeded those of carbonation. Furthermore, carbonation did not have a decisive influence when applying Cut-Off, Distributed, and End-of-Life allocations for assessing embodied carbon of re-used elements in subsequent life cycles. The digital workflow is useful in quickly assessing lifespan, carbonation, and embodied carbon of concrete. It can be leveraged as a decision-making tool when designing for reuse. |  | https://doi.org/10.1016/j.jobe.2024.110536 |  | https://www.sciencedirect.com/science/article/pii/S2352710224021041 |  |  | Concrete, Circular economy, Carbonation, Life cycle assessment (LCA), Reuse, Sustainable buildings, Embodied carbon |  | 2352-7102 |  |  | Duplicado | [21 empty] | duplicado | remocao pre-triagem (nao e criterio de exclusao)
A review of current practice for life cycle assessment of cement and concrete | Josefine A. Olsson and Sabbie A. Miller and Joshua D. Kneifel | Resources, Conservation and Recycling | 2024 | Science Direct | 107619 | 206 | Concrete production is a significant contributor to global anthropogenic greenhouse gas (GHG) emissions due to its extensive use. These notable impacts have driven a desire to quantify the environmental burdens and pathways to reduce burdens of this product, commonly through Life Cycle Assessment (LCA) methodology. Here, we review the application of the LCA methodology in assessing various decarbonization strategies and areas where accuracy of quantitative environmental impact assessments for comparison can be improved. Key findings suggest a need for improved standardization in selection of processes included in a system boundary, choice of a functional unit that considers both mechanical performance and long-term sustainability, guidance on impact allocation, and consideration of benefits across the entire product life cycle. Additionally, the establishment of standard practices for sensitivity and uncertainty analyses through a stochastic approach is recommended. Findings identify gaps that need to be addressed to enable LCA research's potential efficacy on industry decarbonization, and can guide the development of standard practices, ultimately contributing to a more comprehensive and effective assessment of decarbonization strategies in the cement and concrete industry. |  | https://doi.org/10.1016/j.resconrec.2024.107619 |  | https://www.sciencedirect.com/science/article/pii/S0921344924002131 |  |  | Cement, Concrete, Life cycle assessment, Environmental impact assessment, Greenhouse gas emissions |  | 0921-3449 |  |  | Duplicado | [21 empty] | duplicado | remocao pre-triagem (nao e criterio de exclusao)
Environmental benchmarks for the European cement industry | Luciano Sambataro and Facundo Bre and Neven Ukrainczyk and Eduardus A.B. Koenders | Sustainable Production and Consumption | 2024 | Science Direct | 429-449 | 45 | The urgent need to address climate change has pushed Europe to the forefront of environmental legislation initiatives, such as the Environment Action Program (EAP) within the European Green Deal and the disclosure of Environmental Product Declarations (EPDs) in the construction sector. The cement industry plays a vital role in this transition because it is one of the biggest contributors to greenhouse gas emissions worldwide. EPDs have managed to articulate the environmental information flow across different stakeholders, allowing them to incorporate sustainability design practices at the manufacturing, construction, and design levels. However, current EPDs are deterministically disclosed and lack benchmarks, hindering effective comparison and impeding sustainable material development. To address this challenge, the present research introduces a novel Life Cycle Assessment (LCA)-based probabilistic analysis to develop clinker and cement benchmarks. The proposed method incorporates data from industry reports, environmental databases, and EPDs, to generate the stochastic benchmarks. Moreover, a wide range of environmental performance indicators at a national level in Europe are covered, offering a holistic perspective beyond climate change. The results highlight the benefits of using country-specific environmental benchmarks, reducing the standard deviation of results by 2 to 7 times compared to background datasets. The reduction of clinker content proved to reduce 7 to 9 kg CO2eq/t for every 1% reduction in all countries. However, it also increased other indicators depending on the mineral component used as a replacement, underscoring the need for holistic analysis. The research also exposes discrepancies between EPDs and industry-related data, accentuating the need for stochastic information disclosure to enhance reliability and facilitate decision-making by stakeholders. Another significant contribution of this research is the development of an extensive open-access database, providing a reference for future developments regarding sustainable cement and concrete. |  | https://doi.org/10.1016/j.spc.2024.01.020 |  | https://www.sciencedirect.com/science/article/pii/S2352550924000204 |  |  | Cement, Clinker, European EPDs, Stochastic LCA, Environmental benchmarks |  | 2352-5509 |  |  | Duplicado | [21 empty] | duplicado | remocao pre-triagem (nao e criterio de exclusao)
Life cycle assessment of active spring frost protection methods in viticulture: A framework to compare different technologies | Vincent Baillet and Ronan Symoneaux and Christel Renaud-Gentié | Cleaner Environmental Systems | 2024 | Science Direct | 100209 | 14 | In viticulture, the risk of spring frost is mainly due to earlier budbreak, increasing the vulnerability of buds and green organs to freezing temperatures. Active Spring Frost Protection Methods (ASFPMs) aim to mitigate this risk by increasing the temperature in the bud area. ASFPMs are often seen as highly labour-intensive and resource consuming practices. ASFPM technologies are diverse and influenced by different external drivers, affecting differently their application strategies and the required equipment for efficiency. This study proposes a framework for analysing and comparing ASFPMs’ potential environmental impacts using Life Cycle Assessment (LCA) methodology. We illustrate this proposal with an example: Winter cover, wind machine, sprinkler and anti-frost candles comparison in Loire Valley conditions. We modeled the attributional LCAs with Impact world + characterisation method using Abribalyse 3.1 and Ecoinvent 3.8 databases. Application and climatic scenarios were elaborated to set conditions of ASFPMs use. The overall combination of attributional LCAs and external scenarios designs a context-specific LCA. Required time of application for each ASFPM to protect 1 ha during frost hours was determined using linear regression of ASFPM application time in function of total seasonal frost hours based on a recent decade (2013–2023). Sensitivity analysis consisted in varying frost hours theoretically with a step of 1 unit, using the lowest and highest frost hour numbers from 2013 to 2023 as boundaries. Overall, the ranking between ASFPM environmental scores changes based on the theoretical frost duration. The implementation of context-specific elements allowed for the development of system boundaries in attributional LCA, enabling the analysis and comparison of different types of technologies. The framework of this study showed its relevance in the context of ASFPM technologies through a concrete example in Loire Valley viticulture. Future research may consider other contextual elements and ASFPM technologies. This framework could be used in different fields of study to analyse and compare contrasted technologies in terms of environmental impacts. |  | https://doi.org/10.1016/j.cesys.2024.100209 |  | https://www.sciencedirect.com/science/article/pii/S2666789424000473 |  |  | Environmental assessment, Context-specific scenarios, Anti-frost protection method, Wine-growing |  | 2666-7894 |  |  | Duplicado | [21 empty] | duplicado | remocao pre-triagem (nao e criterio de exclusao)
Effect of raw materials on the performance of 3D printing geopolymer: A review | Kailun Chen and Qiong Liu and Bing Chen and Shishun Zhang and Liberato Ferrara and Wengui Li | Journal of Building Engineering | 2024 | Science Direct | 108501 | 84 | Traditional construction materials such as cement products release a significant amount of carbon dioxide during their preparation and usage, negatively impacting on the environment. In contrast, 3D printing (3DP) with geopolymer materials utilises renewable and low-carbon emission raw materials. It also exhibits characteristics such as energy efficiency and resource-efficient utilisation, contributing to reduction in carbon emissions and an improvement in sustainability. Therefore, the development of 3DP geopolymer holds great significance. This paper provides a comprehensive review of 3DP geopolymer systems, examining the effect of raw materials on processability, including flowability and thixotropy, and microstructure. The study also delves into sustainability and environmental impact. The evaluation highlights the crucial role of silicon, aluminium, and calcium content in the silicate raw material, influencing the gel structure and microstructural development of the geopolymer. Aluminium promotes reaction rate, increases reaction degree, and aids in product formation. Silicon enhances the mechanical properties of geopolymer, while calcium facilitates the formation and stability of the three-dimensional network structure, further improving material strength and stability. Moreover, the reactivity of raw materials is a key factor affecting interlayer bonding and interface mechanical properties. Finally, considering sustainability, the selection of raw materials is crucial in reducing carbon emissions, energy consumption, and costs. Compared to Portland cement, 3DP geopolymer material demonstrate lower carbon emissions, energy consumption, and costs, thus making it a sustainable material. |  | https://doi.org/10.1016/j.jobe.2024.108501 |  | https://www.sciencedirect.com/science/article/pii/S2352710224000688 |  |  | Geopolymer composite, 3D printing concrete, Life-cycle assessment, Low-carbon emission, Energy consumption |  | 2352-7102 |  |  | Duplicado | [21 empty] | duplicado | remocao pre-triagem (nao e criterio de exclusao)
Climate change substitution factors for Canadian forest-based products and bioenergy | Thomas Cardinal and Charles Alexandre and Thomas Elliot and Hamed Kouchaki-Penchah and Annie Levasseur | Ecological Indicators | 2024 | Science Direct | 111940 | 160 | Evaluating the climate change mitigation potential of the forest sector requires a holistic approach based on forest carbon (C) sequestration, C storage in harvested wood products (HWP) and substitution on markets. High uncertainty is associated with substitution factors, that express avoided fossil greenhouse gas (GHG) emissions from the use of forest-based products in replacement of GHG-intensive materials and fossil fuels. Few studies have focused on the development of substitution factors in Canada, resulting in the use of unrepresentative generic data. Here, we provide a framework to reduce uncertainties related to substitution factors for primary wood products in a Canadian context. A life cycle assessment framework is used to quantify fossil GHG emissions for a baseline and a wood-intensive scenario. For solid product substitution, we focused on the construction sector and analyzed a range of innovative wood buildings with steel and reinforced concrete as alternative materials. We found non-weighted averages of 0.80 tC/tC for sawnwood and 0.81 tC/tC for panels. For energy substitution, we analyzed cases with different specifications on biomass product, facility type and alternative fossil fuel source in non-residential heat production and biofuel transportation sectors. We found a non-weighted average of 0.80 tC/tC for non-residential heat production and 0.51 tC/tC for biofuel transportation, that can be interpreted as 0.91 tC/tC for heavy fuel oil, 0.69 tC/tC for light fuel oil and 0.68 tC/tC for natural gas substitution. These results provide a benchmark for substitution factors in Canada, to help guide forest management strategies for climate change mitigation. |  | https://doi.org/10.1016/j.ecolind.2024.111940 |  | https://www.sciencedirect.com/science/article/pii/S1470160X24003972 |  |  | Life cycle assessment, Forest management, Bioeconomy, Greenhouse gas emissions, Carbon sequestration, Harvested wood products |  | 1470-160X |  |  | Duplicado | [21 empty] | duplicado | remocao pre-triagem (nao e criterio de exclusao)
Optimizing decarbonation and sustainability of concrete pavement: A case study | Bin Lei and Lingqi Kong and Yipu Guo and Bin Sun and Xiang Li and Kai Wu and Vivian WY Tam and Wengui Li | Case Studies in Construction Materials | 2024 | Science Direct | e03574 | 21 | This study focuses on the actual project of rural road ‘concrete to asphalt’ pavement renovation, deeply integrating the design concept of full structure regeneration and the innovation of in-situ regeneration technology for old cement pavement. Through the life cycle assessment method, an environmental impact quantification assessment model is used. Based on the analysis of the environmental benefits of traditional pavement renovation technology (using multi-hammer crushed stone and hot mix asphalt production technology), the environmental advantages of the full-structure regeneration technology scheme are outlined, including the recycling of recycled asphalt pavement materials, application of emulsified asphalt plant mixing cold regeneration technology, and implementation of resonance crushed stone on-site regeneration technology. At the same time, sensitivity analysis methods are used to deeply analyze the sensitivity of changes in parameters such as surface and base thickness, transportation distance, and environmental factors to the overall environmental impact. The research results indicate that the optimization plan can achieve a 57.97 % reduction in total energy consumption and a 71.45 % reduction in total carbon emissions. Additionally, the recycling and utilization of RAP materials significantly reduce the demand for new mineral materials and asphalt. For a 1-kilometer road surface, mineral materials save up to 82.39 % and asphalt saves up to 27.11 %. The energy consumption and carbon emissions generated during the raw material production stage in both schemes contribute the most to the environmental impact of road construction. The analysis found that the environmental benefits of the optimization plan mainly come from the recycling of the old cement concrete pavement as the base layer after resonance crushing, as well as the use of emulsified asphalt mixture cold recycling instead of the lower layer of hot mix asphalt concrete, achieving full-scale recycling of the pavement renovation. The relevant findings provide a data foundation or the improvement and upgrading of energy-saving and emission reduction technologies in road surface renovation and offer valuable insights for future research on sustainable road surface renovation strategies. |  | https://doi.org/10.1016/j.cscm.2024.e03574 |  | https://www.sciencedirect.com/science/article/pii/S2214509524007253 |  |  | Concrete pavement, Asphalt pavement, Pavement renovation technology, Life cycle assessment, Environmental impact, Sustainable construction |  | 2214-5095 |  |  | Duplicado | [21 empty] | duplicado | remocao pre-triagem (nao e criterio de exclusao)
Case study - Sustainable concrete development: Assessing social, environmental, and performance factors of geopolymers and CEM-I concretes | Raoul Mancke and Dietmar Stephan and Rafia Firdous | Case Studies in Construction Materials | 2024 | Science Direct | e03448 | 21 | This study evaluates the environmental impacts of geopolymer concrete mixtures activated by alkali activators compared to traditional CEM-I concrete mixtures using the life cycle assessment method. The study employs the Environmental Product Declarations framework to evaluate the raw material supply chain, ensuring data comparability. Environmental Cost Indicator (ECI) is used to determine relevant environmental impact categories. New concrete mixtures are developed to increase technical performance and identify suitable applications for geopolymer concrete. The compressive strength of developed geopolymer concrete mixtures after material composition analysis is evaluated and compared to traditional CEM-I concrete mixtures. The social supply chain due diligence of the concrete mixtures is also investigated and evaluated within the context of existing or upcoming regulations for the construction sector. Results show that all geopolymer concrete mixtures indicate lower environmental impacts, particularly in terms of Global Warming Potential and ECI. The reduction in ECI for different geopolymer concrete mixtures ranges from less than 20 % to above 60 % compared to studied CEM-I recipes. Despite the lower strength of the developed geopolymer concrete mixtures in comparison to CEM-I concrete mixtures, their performance was sufficient to meet the strength class for precast non-structural elements. The social supply chain due diligence analysis indicated potential social risks along the supply chain that may increase with the use of alternative non-cementitious binders or other additives. The study suggests a source-specific analysis of raw materials integrated with EPDs to expand them into Environmental-Social-Performance-Product-Declarations. This study provides insights into the environmental and social impacts of geopolymer concrete mixtures. |  | https://doi.org/10.1016/j.cscm.2024.e03448 |  | https://www.sciencedirect.com/science/article/pii/S2214509524005990 |  |  | Geoploymer, Alkali-activated materials, Life cycle assessment, Environment Product Declaration, Environmental Cost Indicator, Supply chain due diligence, Social environmental performance product declaration, Sustainable concrete, Social risk assessment, Low carbon concrete |  | 2214-5095 |  |  | Duplicado | [21 empty] | duplicado | remocao pre-triagem (nao e criterio de exclusao)
Comparative life cycle assessment (LCA) of the composite prefabricated ultra-shallow slabs (PUSS) and hollow core slabs in the UK | Ahmed Abdulla Alali and Yue Huang and Konstantinos Daniel Tsavdaridis | Journal of Building Engineering | 2024 | Science Direct | 110588 | 96 | Life cycle assessment studies of precast construction methods highlight their superiority over traditional cast-in-situ construction in reducing buildings’ environmental impacts. Among the extensively used precast structural elements, hollow core precast slabs have proven benefits with their practical implementation in flooring systems across various flooring spans and live loads. This paper presents a case study comparing the global warming potential and embodied energy impacts of a recently developed lightweight prefabricated composite flooring system (PUSS) with zinghollow core precast slabs in the UK. The analysis is based on 16 live load/flooring span scenarios, between 6 and 12m. The study examines the benefits and drawbacks of utilising different concrete types in PUSS flooring, namely normal weight concrete, lightweight aggregates concrete and geopolymer concrete. PUSS with GPC demonstrates potential savings of up to 50 % in GWP compared with hollow core slabs, while PUSS with LWC exhibits potential savings of up to 35 % in total EE compared with hollow core slabs. |  | https://doi.org/10.1016/j.jobe.2024.110588 |  | https://www.sciencedirect.com/science/article/pii/S2352710224021569 |  |  | Life cycle assessment (LCA), Prefabricated composite flooring systems, Precast flooring, Global warming potential (GWP), Embodied energy |  | 2352-7102 |  |  | Duplicado | [21 empty] | duplicado | remocao pre-triagem (nao e criterio de exclusao)
Life cycle assessment of synthetic natural gas production from captured cement’s CO2 and green H2 | M. Bacatelo and F. Capucha and P. Ferrão and F. Margarido and J. Bordado | Journal of CO2 Utilization | 2024 | Science Direct | 102774 | 83 | Research on the environmental benefits of carbon capture and utilization (CCU) in cement production so far, has predominantly emphasized energy efficiency enhancements and CO2 emission reductions at a CCU product level, neglecting broader environmental consequences for the sector. This research broadens this perspective by providing an extensive life cycle assessment (LCA) of a circular Portland cement (CPC) model. Synthesized methane is used as input fuel through green hydrogen and calcium-looping (CaL) post-combustion captured CO2 from cement flue gas. Comparative analysis with ordinary Portland cement (OPC) reveals significant reductions in climate change and fossil resource use environmental impact categories. However, trade-offs are evident in acidification, water use, and minerals and metals resource consumption. The electrolysis system is a critical contributor due to the high electricity demand for hydrogen production, and its environmental impact depends largely on the renewable electricity source. The wind-based electrolysis model yields the most favourable results, followed by mixed (50% solar – 50% wind) and solar scenarios. These findings offer valuable insights for the cement industry, supporting stakeholders decision making on the adoption of sustainable circular production methods. |  | https://doi.org/10.1016/j.jcou.2024.102774 |  | https://www.sciencedirect.com/science/article/pii/S2212982024001094 |  |  | Cement, CCU, Calcium-looping, LCA, Methane |  | 2212-9820 |  |  | Duplicado | [21 empty] | duplicado | remocao pre-triagem (nao e criterio de exclusao)
A comparative life cycle assessment of tyre recycling using pyrolysis compared to conventional end-of-life pathways | Daniel Maga and Venkat Aryan and Jan Blömer | Resources, Conservation and Recycling | 2023 | Science Direct | 107255 | 199 | End-of-life tyres (ELTs) are difficult to recycle due to their complex composition. Although there are several possible pathways to manage ELTs, in Germany roughly 50 % of the ELTs are still incinerated. One emerging technology that promises recycling of ELTs is the thermochemical processing through pyrolysis. This technology enables to recover carbon black and pyrolysis oil that can be reused for new tyres. Therefore, this study presents a comprehensive life cycle assessment to compare the environmental impacts from pyrolysis of ELTs against current dominant alternative end-of-life treatment pathways. The investigated alternative end-of-life pathways are (i) incineration in a cement plant, (ii) incineration in a dedicated incineration plant, and (iii) production of infills for artificial turfs. The results show that the recycling of ELTs for material recovery has lower environmental impacts in the categories global warming, particulate matter and resource use compared to end-of-life pathways that target energy recovery. |  | https://doi.org/10.1016/j.resconrec.2023.107255 |  | https://www.sciencedirect.com/science/article/pii/S0921344923003890 |  |  | End-of-life tyres (ELTs), Life cycle assessment (LCA), Pyrolysis, Infills, Incineration, Carbon black |  | 0921-3449 |  |  | Duplicado | [21 empty] | duplicado | remocao pre-triagem (nao e criterio de exclusao)
Sustainability evaluation and life cycle assessment of concretes including pozzolanic by-products and alkali-activated binders | Ayah A. Alkhawaldeh and Hassan I. Judah and Dima Z. Shammout and Oubaida A. Almomani and Mohammad A. Alkhawaldeh | Results in Engineering | 2024 | Science Direct | 102569 | 23 | The construction industry's top priorities for achieving a sustainable future include minimizing the use of non-renewable resources, managing waste generation, and reducing related gas emissions. This fact emphasizes the need for using natural materials such as pozzolan as a substitute or supplemental component in the production of Portland cement concrete. This study presents a review of evaluating the sustainability performance and life cycle assessment of pozzolan-based concrete compared with ordinary Portland cement concrete using the preference selection index approach and evaluating CO2 gas emissions during material life cycle stages. Furthermore, the durability and environmental effects of using pozzolan in concrete were comprehensively investigated. The advantages of using Pozzolans-based concrete in the development of sustainability aspects have been precisely predicted through the application of the PSI method, which depends on several criteria based on the properties of different cement types. It was discovered that substituting pozzolanic material for a portion of Portland cement when producing concrete significantly reduces the environmental effects (i.e., energy use and carbon dioxide emissions). |  | https://doi.org/10.1016/j.rineng.2024.102569 |  | https://www.sciencedirect.com/science/article/pii/S2590123024008247 |  |  | By-products, CO emissions, LCA, Pozzolan, Recycling, Sustainability, PSI |  | 2590-1230 |  |  | Duplicado | [21 empty] | duplicado | remocao pre-triagem (nao e criterio de exclusao)
The impacts of future sectoral change on the greenhouse gas emissions of construction materials for Swiss residential buildings | Xiaojin Zhang and Niko Heeren and Christian Bauer and Peter Burgherr and Russell McKenna and Guillaume Habert | Energy and Buildings | 2024 | Science Direct | 113824 | 303 | Life Cycle Assessment (LCA) is a comprehensive method for evaluating building sustainability. However, most studies have relied on generic or national LCA databases, overlooking the systematic consideration of future scenarios and sectoral developments due to data and tool constraints. Moreover, there's a gap in providing a standardized workflow for such evaluations and understanding their impact on the greenhouse gas (GHG) emissions of buildings on a national level. Addressing these gaps, our study incorporates scenarios from two Integrated Assessment Models (IAMs), considering the future developments of the electricity, cement, and steel sectors, to assess embodied GHG emissions of Swiss residential buildings from 2015 to 2055. Our findings reveal that incorporating these future considerations can lead up to a 25% GHG emissions reduction by 2055 compared to 2015, primarily due to GHG emission reductions in concrete and brick as a result of these considerations. This is much less than the emissions reduction potential of some specific construction materials and far from the goal of net zero. It also underscores the importance of exploring alternative strategies for net-zero GHG emissions at the building stock level. Consequently, we present reproducible workflows using open-source tools and future versions of the Swiss national building LCA databases, offering a blueprint for similar future studies in other countries. |  | https://doi.org/10.1016/j.enbuild.2023.113824 |  | https://www.sciencedirect.com/science/article/pii/S037877882301054X |  |  | Construction materials, Prospective life cycle assessment, Switzerland, Integrated assessment model |  | 0378-7788 |  |  | Duplicado | [21 empty] | duplicado | remocao pre-triagem (nao e criterio de exclusao)
A life cycle assessment of cardboard waste in low stress grade concrete applications | Robert Haigh and Malindu Sandanayake and Yanni Bouras and Zora Vrcelj | Journal of Environmental Management | 2024 | Science Direct | 120428 | 354 | Utilising cardboard waste for the partial substitution of cement within concrete has the potential to yield significant sustainability benefits. Cardboard waste is abundantly available, and a significant proportion of this material is disposed of in landfill. However, conversion of waste cardboard into kraft fibres (KFs) for concrete implementation can be utilised in the building and construction industry. Therefore, identification of sustainability variables associated with cardboard waste in concrete is vital. In this study, two KF composites satisfied the criteria for low stress grade concrete and were subsequently evaluated. SFKF5 mix design contained 5% KFs and SFKF105 contained 10% KFs with 5% metakaolin (MK). Both composites had silica fume (SF) as a fibre modification technique for durability purposes. A life cycle assessment (LCA) determined the environmental effect of waste cardboard integration. A Monte-Carlo simulation was utilised as the sensitivity analysis to investigate transportation and energy manufacturing greenhouse gas (GHG) emission variables. LCA results of SFKF105 had a savings of 11%, 8%, 4% and 1% for terrestrial acidification potential, global warming potential (GWP), terrestrial ecotoxicity potential (TEP) and human toxicity potential, respectively. SFKF5 revealed savings of 3%, 2% and 4% for GWP, TEP and marine eutrophication potential, respectively. The additional travel requirements of KFs and MK to the cement batching plant for composite production did not surpass the embodied energy and travel emissions of the control. However, this was negated due to the additional energy requirements to manufacture KFs. The control, SFKF5, and SFKF105 had an average total of 572, 1023 and 997 kgCO2-eq/m3, respectively. |  | https://doi.org/10.1016/j.jenvman.2024.120428 |  | https://www.sciencedirect.com/science/article/pii/S0301479724004146 |  |  | Concrete, Composites, Kraft fibres, Life cycle assessment, Waste cardboard |  | 0301-4797 |  |  | Duplicado | [21 empty] | duplicado | remocao pre-triagem (nao e criterio de exclusao)
A life cycle assessment of clinker and cement production in Ethiopia | Micheal G. Wolde and Dilip Khatiwada and Getachew Bekele and Björn Palm | Cleaner Environmental Systems | 2024 | Science Direct | 100180 | 13 | Cement production is a major consumer of energy and the largest source of industrial CO2 emissions. This study aims to perform an environmental life cycle assessment of clinker and cement production in Ethiopia, using ReCiPe impact assessment method. Inventory data (material, energy, and transportation) is collected from seven major Ethiopian cement industries. The midpoint analysis identified nine hotspot environmental concerns: global warming, ozone formation (human health and terrestrial ecosystem), particulate matter formation, terrestrial (acidification and ecotoxicity), freshwater eutrophication, human carcinogenic toxicity, and fossil resource scarcity. Human health emerged as the most significantly affected endpoint damage category by the midpoint impacts. Among the process stages included in clinker system boundary, clinker production phase (kiln emissions) is a significant contributor to the total score of the hotspot impacts, ranging from 60.7% to 91.8%. The clinker system is responsible for over 81.03% of the overall environmental burden of cement. The sensitivity analysis reveals that a 5% change in kiln energy consumption and transportation burden could lead to a reduction in hotspot impacts ranging from 1.8% to 5%. To foster reliability of this study, uncertainty analysis is also conducted. Overall, the findings indicate the need to enhance environmental sustainability in Ethiopian cement production. |  | https://doi.org/10.1016/j.cesys.2024.100180 |  | https://www.sciencedirect.com/science/article/pii/S2666789424000187 |  |  | Cement and clinker production, Environmental concerns, Life cycle assessment, Cement industries, Ethiopia |  | 2666-7894 |  |  | Duplicado | [21 empty] | duplicado | remocao pre-triagem (nao e criterio de exclusao)
Comparative life cycle assessment of sprayed-UHPC sandwich panels over brick & block cavity construction | Eeman Al-Ameen and Ana Blanco and Sergio Cavalaro | Engineering Structures | 2024 | Science Direct | 117492 | 303 | This paper presents a novel developed Sprayed Ultra-High-Performance Cementitious Sandwich Panel (SUHPC-SP) for structural applications. The SUHPC-SP features sprayed UHPC outer layers making it suited for structural load bearing applications, and a foamed concrete core layer offering high thermal properties. With the development of enhanced material properties and novel production methods, the established SUHPC-SP can achieve optimal mechanical performance while minimising the volumes of material required. As such, this study assesses SUHPC-SP potential to increase sustainable outputs over reference Brick and Block (B&B) construction; by quantifying and comparing the whole life cycle environmental and economic impacts of the two methods. A comparative life cycle assessment (LCA) of these types of construction products is presented for the first time in this paper. The study found that integrating SUHPC-SP over typical B&B construction can reduce environmental impacts by as much as 500% and costs by up to 180%. This informs sustainable construction decisions, offering an effective alternative to conventional inefficient building methods and materials. |  | https://doi.org/10.1016/j.engstruct.2024.117492 |  | https://www.sciencedirect.com/science/article/pii/S0141029624000543 |  |  | SUHPC, Sandwich panel, Environmental, Economic, Life cycle assessment (LCA) |  | 0141-0296 |  |  | Duplicado | [21 empty] | duplicado | remocao pre-triagem (nao e criterio de exclusao)
Comprehensive assessment of engineering and environmental attributes of geopolymer pervious concrete with natural and recycled aggregate | Wei Huang and Hao Wang | Journal of Cleaner Production | 2024 | Science Direct | 143138 | 468 | This study aims to conduct comprehensive assessment of engineering and environmental attributes of geopolymer pervious concrete with natural and recycled aggregate. Pervious concrete mixtures were fabricated with different paste and aggregate types for laboratory characterization at different scales. As compared to traditional cement pervious concrete, mechanical strengths of geopolymer pervious concrete increase significantly when either natural coarse aggregate (NCA) or recycled concrete aggregate (RCA) is used. The replacement of NCA with RCA reduces concrete strength but the advantage of geopolymer pervious concrete is maintained. Micro-scale observations indicate that geopolymer pastes have better bonding to RCA. Life-cycle assessment (LCA) results show that the lower global warming potential (GWP) and eutrophication potential (EP), but the greater energy consumption (EC) and acidification potential (AP) are achieved by geopolymer-based pervious concrete. Photochemical ozone creation potential (POCP) is found greater for fly ash-based but smaller for metakaolin-based geopolymer pervious concrete. The use of RCA brings environmental benefit at raw materials and transportation stages, in addition to avoiding landfilling and preserving natural aggregate. The pervious concrete with metakaolin-based geopolymer achieves the best overall performance considering multi-criteria of strength and environmental indicators regardless of aggregate type. |  | https://doi.org/10.1016/j.jclepro.2024.143138 |  | https://www.sciencedirect.com/science/article/pii/S0959652624025873 |  |  | Pervious concrete, Geopolymer, Recycled concrete aggregate, Life-cycle assessment, Mechanical strength, Environmental impacts |  | 0959-6526 |  |  | Duplicado | [21 empty] | duplicado | remocao pre-triagem (nao e criterio de exclusao)
Preparation, characterization, electrical conductivity, and life cycle assessment of carbon nanofibers-reinforced Ecuadorian natural zeolite-based geopolymer composites | Adriana Alvarado and Haci Baykara and Ariel Riofrio and Mauricio Cornejo and Wilson Merchan-Merchan | Heliyon | 2024 | Science Direct | e28079 | 10 | Geopolymers are inorganic crosslinked polymers with much less carbon footprint than ordinary Portland cement. Geopolymers and geopolymer-based materials have superior mechanical and durability properties with extreme thermal and chemical resistance. Carbon nano- or microfibers-reinforced geopolymers show potential properties such as electric conductivity, enhanced mechanical and thermal stability, and multi-functionality. This study evaluated the effect of incorporating carbon nanofibers in natural zeolite-based geopolymers and their impact on the mechanical, thermal, and electric conductivity of yielded geopolymer composites. Additionally, a life cycle assessment for 1 m3 geopolymer and its carbon fiber reinforced geopolymers’ production has been conducted to evaluate the environmental impact of the processes. |  | https://doi.org/10.1016/j.heliyon.2024.e28079 |  | https://www.sciencedirect.com/science/article/pii/S2405844024041100 |  |  | Carbon nanofiber, Geopolymer composite, Life cycle assessment, Electrical conductivity, Compressive strength |  | 2405-8440 |  |  | Duplicado | [21 empty] | duplicado | remocao pre-triagem (nao e criterio de exclusao)
Advancements in low-carbon concrete as a construction material for the sustainable built environment | Fadi Althoey and Wajahat Sammer Ansari and Muhammad Sufian and Ahmed Farouk Deifalla | Developments in the Built Environment | 2023 | Science Direct | 100284 | 16 | Researchers seek sustainable materials for eco-friendly cement and concrete to reduce CO2 emissions. This paper offers an extensive overview of the research conducted on concrete technology with minimal to zero-carbon emissions. This review paper reviews materials and technologies for lowering the construction industry's carbon footprint, focusing on alternative binders and supplementary cementitious materials (SCMs). Additionally, the paper explores the transformative potential of carbon capture and utilization technologies for sustainability. It also explored life cycle assessments, economic aspects, and financial implications of this technology. Overall, the review summarizes low-carbon concrete in the context of sustainable development and climate change mitigation. It has been found that substituting SCMs for cement reduces carbon emissions in concrete without compromising strength and durability. Materials such as slag, metakaolin, calcined clay, and limestone can replace clinker, eliminating CO2 emissions in cement production. This study highlights challenges, including market adoption and material availability, offering insights for successful implementation. |  | https://doi.org/10.1016/j.dibe.2023.100284 |  | https://www.sciencedirect.com/science/article/pii/S2666165923001667 |  |  | Low-carbon practices, Carbon footprint, Sustainable materials, CO emissions, Sustainable development |  | 2666-1659 |  |  | Duplicado | [21 empty] | duplicado | remocao pre-triagem (nao e criterio de exclusao)
An integrated life cycle assessment and energy simulation framework for residential building walling systems | Supriya Mahlan and Ann Francis and Vaishnavi Thumuganti and Albert Thomas and Abdul-Manan Sadick and Olubukola Tokede | Building and Environment | 2024 | Science Direct | 111542 | 257 | Designing building wall systems is a multi-criteria problem characterised by a complex interplay of variables that drive long-term energy and environmental performance. Achieving holistic sustainability outcomes will require the application of life cycle thinking to the design and evaluation of building walling systems. However, the aspiration for minimising operational and embodied energy and mitigating the environmental impacts requires conflicting strategies. Therefore, this study proposes a comprehensive, integrated life cycle and energy simulation (ILES) methodology for analysing different walling systems of residential buildings in India and Australia. This method involves performing a process-based life cycle assessment to compute the environmental impacts of various walling materials, followed by energy modelling to evaluate the performance of these materials in the operational phase of buildings in combination with embodied energy analysis, which accounts for energy consumption during the material manufacturing phases. The results reveal that insulated cavity-clay masonry or concrete walls with extruded polystyrene are favourable Australian walling options, while metal cladding-based walling systems have significant environmental and energy burdens. For India, autoclave aerated block, fly ash bricks, and concrete block-based walling systems are recommended, while reinforced concrete and clay brick walls exhibit significant environmental and energy burdens. This study also advocates the consideration of supply chains in mitigating Scope 3 emissions from building walling systems in residential buildings. |  | https://doi.org/10.1016/j.buildenv.2024.111542 |  | https://www.sciencedirect.com/science/article/pii/S0360132324003846 |  |  | Building envelope, Energy simulation, Life cycle assessment, Life cycle energy, Walling systems |  | 0360-1323 |  |  | Duplicado | [21 empty] | duplicado | remocao pre-triagem (nao e criterio de exclusao)
Energy conservation and carbon emission reduction of cold recycled petroleum asphalt concrete pavement with cement-stabilized phosphogypsum | Xiaowen Xu and Lingqi Kong and Xiaohu Li and Bin Lei and Bin Sun and Xiang Li and Fulin Qu and Bo Pang and Wenkui Dong | Construction and Building Materials | 2024 | Science Direct | 136696 | 433 | Phosphogypsum, a byproduct generated during the production of chemical fertilizers, can pose a significant environmental threat when not managed appropriately. This study endeavors to explore the potential repurposing of phosphogypsum by incorporating it into the cement-stabilized base of asphalt concrete pavement. We conducted an in-depth study of an optimized scheme using a specific engineering project as a case study. This scheme substitutes phosphogypsum for part of the cement in the original cement-stabilized base, creating a cement-stabilized phosphogypsum mixed material (CSPM) base for road construction. The primary aim is to assess the energy consumption, carbon emissions, and environmental implications throughout various construction phases within the optimized scheme by the life cycle assessment (LCA). Additionally, a sensitivity analysis is conducted to scrutinize the influence of the underlying layer, base layer thickness and material transport distance on energy consumption and carbon emissions. The results indicate a noteworthy reduction, showing a 42.5% decrease in energy consumption and a 12.7% decrease in carbon emissions. Moreover, crushed stone (CS) and milling planer material (MPM) have the greatest impact on energy consumption during the material transportation stage. Notably, the material production phase yields the most substantial benefits, demonstrating a 48.0% decrease in energy consumption and a 67.5% decrease in carbon emissions. The optimized scheme facilitates the reuse of reclaimed asphalt pavement (RAP) materials and phosphogypsum, resulting in a 44.3% reduction in mineral usage, a 6.9% reduction in petroleum asphalt, and preventing 16.859 square meters of waste occupancy. |  | https://doi.org/10.1016/j.conbuildmat.2024.136696 |  | https://www.sciencedirect.com/science/article/pii/S0950061824018373 |  |  | Petroleum asphalt pavements, CSPM technology, CRME technology, Environmental impact, The life cycle assessment |  | 0950-0618 |  |  | Duplicado | [21 empty] | duplicado | remocao pre-triagem (nao e criterio de exclusao)
A comparative life cycle assessment of recycled tire rubber applications in sustainable earthquake-resistant construction | Ahmed Yar Akhtar and Hing-Ho Tsang | Resources, Conservation and Recycling | 2024 | Science Direct | 107860 | 211 | Traditional construction practices consume significant energy, emit carbon, and generate waste—prompting a shift towards sustainable earthquake-resistant systems. Nonetheless, a comprehensive life cycle assessment (LCA) of such systems remains scarce. This research bridges the gap by evaluating the environmental impact of repurposing waste tire rubber and polyurethane-coated rubber (PUcR) for cost-efficient seismic isolation. To this aim, a comparative LCA of conventional concrete slabs, natural soil foundations, rubberized concrete (RuC) slabs, rubber-soil layers, and PUcR-soil layers revealed key insights. Firstly, RuC is proven to be more sustainable than conventional concrete. Secondly, integrating 30 % recycled tire rubber in the foundation soil cut energy use by 153.50 MJ/m3 and carbon emissions by 30.75 kg CO2 eq/m3. Thirdly, incorporating 30 % waste PUcR in the foundation soil preserved 227.12 MJ/m3 energy and slashed emissions by 134.76 kg CO2 eq/m3. This underscores the significance of sustainable earthquake-resistant construction approaches and LCA-driven decision-making to bolster conservation and recycling endeavors. |  | https://doi.org/10.1016/j.resconrec.2024.107860 |  | https://www.sciencedirect.com/science/article/pii/S0921344924004531 |  |  | Life cycle assessment (LCA), Waste tire rubber, Carbon emissions, Sustainable, Recycling |  | 0921-3449 |  |  | Duplicado | [21 empty] | duplicado | remocao pre-triagem (nao e criterio de exclusao)
Investigation of basic properties, microscopic characteristics, and optimized ratio prediction model of ultra-high steel fiber reinforced concrete | Weiguo Zhang and Jun Tian and Xiaowei Wu and Yu Zheng and Yang Zuo and Kang Gao and Wenwei Wang and Wentong Huang | Case Studies in Construction Materials | 2024 | Science Direct | e03297 | 20 | Ultra-high steel fiber reinforced concrete (UHSFRC) has poor workability and a low cost-performance ratio, and the application of active admixtures can overcome these shortcomings of UHSFRC. This work investigated the feasibility of fly ash (FA) and silica fume (SF) to improve the performance of SFRC and evaluate the effects of FA and SF on the workability, mechanical properties, microstructure, and economic/environmental performance of UHSFRC. The results showed that FA and SF can increase the slump, compressive, and splitting tensile strength of UHSFRC. Compared with control tests, the slump, 28-d compressive, and 28-d splitting tensile strength increased by 43.25 %, 29.35 %, and 55.72 %, respectively. More importantly, microscopic analysis showed that FA and SF have balling, filling, and adsorption effects, and increase peak intensity of C-S-H gel and ettringite, promoting secondary hydration of cement. According to the experimental data and mechanistic analysis, an innovatively optimized ratio prediction model is adopted to establish the relationship between the slump, compressive, and splitting tensile strength of UHSFRC and the content of FA and SF, and the testing error was less than 5 %, indicating that the model is feasible. Moreover, the effect of FA and SF content on cost-performance ratio, carbon emission, and energy consumption of UHSFRC was predicted. The economic/environmental analysis showed the mixing of FA and SF can improve the cost-performance ratio of UHSFRC and reduce carbon emission and energy consumption. This study can provide theoretical guidance for the improvement of the workability and mechanical properties of UHSFRC, and have important research implications for the improvement of the life cycle assessment of UHSFRCs. The results of the study also have some limitations, and further validation is needed for normal steel fiber concrete (compressive strength of 30–60 MPa, with fibers with a length of 30–60 mm and diameter of approx. 1 mm). |  | https://doi.org/10.1016/j.cscm.2024.e03297 |  | https://www.sciencedirect.com/science/article/pii/S2214509524004480 |  |  | Ultra-high steel fiber reinforced concrete (UHSFRC), Fly ash (FA) and silica fume (SF), Workability, Mechanical properties, Microstructure, Economic and environmental analysis |  | 2214-5095 |  |  | Duplicado | [21 empty] | duplicado | remocao pre-triagem (nao e criterio de exclusao)
Concrete incorporating supplementary cementitious materials: Temporal evolution of compressive strength and environmental life cycle assessment | Noor Yaseen and Stefany Alcivar-Bastidas and Muhammad Irfan-ul-Hassan and Daniel M. Petroche and Asad Ullah Qazi and Angel D. Ramirez | Heliyon | 2024 | Science Direct | e25056 | 10 | The use of Supplementary Cementitious Materials (SCMs) or industrial wastes as a partial replacement for cement in the production of concrete is an urgent need in the construction industry due to cement's growing environmental challenges and rising cost. In respect of this, we conducted research work on proportioning binary concrete mixes. Fly ash (FA) replaced 10 %, 20 %, and 30 % of the cement, while silica fume (SF) replaced 5 %, 10 %, and 15 % of the cement. A control concrete mix was also developed with 100 % cement and no SCM. The results showed no increase in compressive strength for FA concrete compared to control at the early age of 3–28 days, but a maximum increase in compressive strength of 4 % was discovered at a later age of 56 days for concrete with 20 % FA. For 5 % SF concrete, a considerable strength increase of 15 % was seen at the early age of 3 days. Like with FA concrete, 2 % improvement in strength was recorded at the later age of 56 days for 10 % SF concrete. This study further focused on the concrete's temporal evolution of compressive strength by developing a strength evolution model (SEM) using nonlinear regression analysis at a 95 % confidence level. Pearson correlation coefficient was used to determine the correlation between the model values and the experimental results. For comparison, the fib Model Code 2010 was applied to the experimental data, and a good agreement was observed among the proposed model, the fib Model values, and the experimental results. The proposed model can be expanded to address further regression-related problems. Finally, environmental life cycle assessment revealed that utilizing 10 %, 20 %, and 30 % of FA lowered Global Warming Potential (GWP) by 9 %, 19 %, and 29 %, respectively. Likewise, using 5 %, 10 %, and 15 % of SF reduced the GWP by 5 %, 9 %, and 14 %. |  | https://doi.org/10.1016/j.heliyon.2024.e25056 |  | https://www.sciencedirect.com/science/article/pii/S2405844024010879 |  |  | Compressive strength, model Code 2010, Fly ash, Silica fume, Strength evolution model, LCA |  | 2405-8440 |  |  | Duplicado | [21 empty] | duplicado | remocao pre-triagem (nao e criterio de exclusao)
Biodiversity burdens in Spanish conventional and low-impact single-family homes | Borja Izaola and Ortzi Akizu-Gardoki | Science of The Total Environment | 2024 | Science Direct | 168371 | 909 | Biodiversity loss caused by housing is not a well-defined sector of environmental impact. This research quantifies effects on biodiversity of an average Spanish Single-Family House (SFH) with 180 m2 of built surface. The current Spanish SFH stock GWP amounts to 1.16 Gt CO2eq in a 50-year life cycle, 40 % of which is embodied in the building materials and the 60 % are emissions due to the use of the building. This stock also impacts with 10.2 Gt 1,4-DCB the land, water and human health. SFHs also drive 6052 species extinct in a 50 year life cycle, and account for 3.03 M years of life lost due to premature death or lived with a disability. Divided by the 16 M people living in Spanish SFHs, each one lost 0.19 years of their lives (68.1 days) due to their home's impacts on human health. The article compares a reference conventional building against three low-impact cases, to understand how different building techniques and materials influence environmental outcomes that keep biodiversity loss the lowest possible. Scenarios include a standard brick and concrete house as Scenario 0 (SC0, Base), a timber Passivhaus as Scenario 1 (SC1), a straw-bale house with renewable energies as Scenario 2 (SC2), and an earth bioclimatic house as Scenario 3 (SC3). An initial Global Warming Potential (GWP) analysis was performed to relate previous building Life Cycle Assessment (LCA) studies with biodiversity metrics. Three main biodiversity metrics; ecotoxicity (as midpoint indicator), biodiversity loss and damage to human health (both as endpoint indicators) have been considered. Compared to SC0 with 1292 kgCO2-eq·m−2 (516 embodied) of GWP, we found that SC1 emitted −47.0 % of that, SC2–41.4 % and SC3–80.9 %. Concerning ecotoxicity, where SC0 has 11,399 kg 1,4 DCB, the results are −27.9 % in SC1, −19.2 % in SC2, and −45.6 % in SC3. Regarding biodiversity loss, where SC0 has 7.54 E−06 species.yr·m−2, the impacts are −30.9 % in SC1, −32.6 % in SC2, and −58.6 % in SC3. Human health damage in SC0 being 3.37 E−03 DALY, has been reduced in the timber home (SC1) is −44.2 %, of the Straw SFH (SC2) −39.2 %, and of the earth house (SC3) −67.1 %. This article shows that with current existing technological solutions GWP could be reduced in −80.9 %, ecotoxicity in −45.6 %, biodiversity loss in −58.6 % and human health in −67.1 %. Spanish Single-Family Houses built in timber, earth or straw-bale are real alternatives to current cement traditional building. |  | https://doi.org/10.1016/j.scitotenv.2023.168371 |  | https://www.sciencedirect.com/science/article/pii/S0048969723069991 |  |  | Life Cycle Assessment, Biodiversity, Human health, Ecotoxicity, Land use, Fine particulate matter, Embodied carbon, Single-Family House |  | 0048-9697 |  |  | Duplicado | [21 empty] | duplicado | remocao pre-triagem (nao e criterio de exclusao)
History, recent progress, and future challenges of alkali-activated binders – An overview | Muhammad Nasir and Aziz Hasan Mahmood and Ashraf A. Bahraq | Construction and Building Materials | 2024 | Science Direct | 136141 | 426 | Alkali-activated binders (AAB) are low-carbon alternatives to cement used in traditional concrete manufacture. This paper presents a state-of-the-art survey of the historical background, synthesis development, reaction mechanism, and recent advances of the AAB. The parameters influencing the engineering performance of the AABs, including the physicochemical characteristics of the precursor materials, formulation and dosage of alkaline activators, and type and period of curing, were critically reviewed. In this regard, three different precursor material sources are identified: industrial by-products, natural aluminosilicates, and agricultural waste materials, which have various availability, reactivity, cost, and value worldwide. In addition, recent advances in the life cycle assessment of AAB mixtures are compiled. The challenges that AABs face towards commercial applications are also discussed. The selection of appropriate precursors, the production of low-cost alkaline activators, mix design parameters, fundamental mechanisms, engineering properties, construction processing and application, performance standards, and sustainability aspects constitute the challenges. Alkali-activated concrete can be a potential low-carbon substitute for conventional concrete if it ensures true sustainability and not just greenwashing. |  | https://doi.org/10.1016/j.conbuildmat.2024.136141 |  | https://www.sciencedirect.com/science/article/pii/S0950061824012820 |  |  | Alkali-activated cementitious composites, Updated history, Reaction mechanism, Key parameters, Engineering properties, Life cycle assessment, Future challenges/prospects |  | 0950-0618 |  |  | Duplicado | [21 empty] | duplicado | remocao pre-triagem (nao e criterio de exclusao)
Sustainability-oriented assessment of pavement technologies: A case study of a heavy-traffic highway in Brazil | F.C. Santos and A.B. Rohden and S.M.K. Palu and M.R. Garcez | Case Studies in Construction Materials | 2024 | Science Direct | e03337 | 20 | The paper proposes a sustainability-oriented assessment through a case study based on the duplication project of one of the most critical federal highways for cargo transport in Southern Brazil, considering the most common pavement technologies used in the country. The framework consists of concatenating life cycle impacts determined through life cycle assessment, the corresponding social effects regarding the population's health and well-being, and the life cycle cost. Results show that while hot mix asphalt contributed 30% more to the damage of natural resources, the Portland cement concrete contributed 16% more to harming ecosystem quality and 27% to harming human health. The photochemical oxidation and climate change potential of Portland cement concrete was 33% and 68% higher than those of hot mix asphalt. The toxic substances potentially released in ecosystems were 27% (freshwater), 15% (marine), and 11% (terrestrial) higher for Portland cement concrete. In contrast, ozone layer depletion potential, cumulative energy demand, and net present value were 36%, 29%, and 89% higher for hot mix asphalt, and the acidification and eutrophication impacts surpassed those of Portland cement concrete by 10% and 8%. Maintenance services are the hotspots for both pavement technologies throughout the life cycle. The significance of the proposed framework relies on guiding local strategic initiatives at the government and agency levels, assisting decision-making processes, and designing business models that meet sustainability requirements for road infrastructure in emerging countries where sustainability-oriented practices are not yet consolidated. |  | https://doi.org/10.1016/j.cscm.2024.e03337 |  | https://www.sciencedirect.com/science/article/pii/S2214509524004881 |  |  | Sustainability, Road transport, Asphalt concrete, Portland cement concrete |  | 2214-5095 |  |  | Duplicado | [21 empty] | duplicado | remocao pre-triagem (nao e criterio de exclusao)
Fiber-Reinforced concrete and its life cycle assessment: A systematic review | Javier Manso-Morato and Nerea Hurtado-Alonso and Víctor Revilla-Cuesta and Marta Skaf and Vanesa Ortega-López | Journal of Building Engineering | 2024 | Science Direct | 110062 | 94 | Concrete is the most environmentally demanding construction material in use worldwide, so evaluating the sustainability performance of concrete is therefore essential. Fiber-Reinforced Concrete (FRC) can diminish the carbon footprint of concrete, being verified by Life Cycle Assessment (LCA). In this systematic review, using the preferred reporting items for systematic reviews and meta-analyses, 69 documents were studied to survey the existing literature on FRC, its LCA methodology and results, and the mechanical performance of the mixes. The results were then presented, and the fibers were characterized, to analyze both the environmental and mechanical performance of the selected research papers using representative indexes, mostly regarding Global Warming Potential (GWP). These indexes showed that the environmental impacts of the FRC mixes could be reduced, even reaching reductions in the GWP of FRC of up to 94 %, without hindering their mechanical performance. FRC sustainability was highly dependent upon the nature and treatment of the used fibers. Thus, steel or synthetic fibers were the most common, yet the most polluting to produce, while some recycled fibers reached high environmental impacts due to the necessary treatments to obtain adequate characteristics, as their non-optimized production procedures can result in up to 7 % increase of GWP of FRC despite of the incorporation of these sustainable raw materials. Nevertheless, those FRC mixes achieved promising LCA results, even diving by half their GWP, when these treatments and procedures were carefully designed. Further development of concrete manufacturing processes and sustainable fiber recovery and characterization are also needed for successful implementation of greener solutions. |  | https://doi.org/10.1016/j.jobe.2024.110062 |  | https://www.sciencedirect.com/science/article/pii/S2352710224016309 |  |  | Fiber-reinforced concrete, Life cycle assessment, PRISMA, Global warming potential, Performance-to-sustainability balance |  | 2352-7102 |  |  | Duplicado | [21 empty] | duplicado | remocao pre-triagem (nao e criterio de exclusao)
The Preferability Framework - Enabling life cycle sustainability assessment meta studies | Josef Huber and Magnus Fröhling | Sustainable Production and Consumption | 2024 | Science Direct | 96-107 | 46 | Reviewing and comparing results from Life Cycle Sustainability Assessments (LCSA) is both crucial and tricky at the same time. Policy decisions, for example, must be based not on single studies but the collective knowledge embodied in the existing literature. However, many degrees of freedom in designing LCSA studies often lead to anecdotal evidence, preventing meaningful resumes and comparisons of studies. In this paper, we develop a framework to overcome the challenges of limited comparability between LCSA studies applying our Preferability Framework. Using especially descriptive statistics, we analyze the obtained results that are not directly influenced by methodological choices or further assumptions within one case study. Results are thus (more) comparable. To test our approach, we apply the framework to the case of timber as a building material compared to suitable alternatives (e.g., steel or concrete). Comparing 45 studies (obtained from a structured literature review), we gain meaningful results in the environmental and economic dimension compared to other approaches, highlighting the preferability of timber over other materials and reinforcing our framework's suitability. Further, we demonstrated the use of our framework reviewing social Life Cycle Assessment studies. With the easy-to-understand but insightful results of our framework, we advance the field of LCSA and enable scientific-based recommendations for economy, policy, and society. |  | https://doi.org/10.1016/j.spc.2024.02.021 |  | https://www.sciencedirect.com/science/article/pii/S2352550924000460 |  |  | LCSA, LCA, LCC, sLCA, Timber construction, meta-study |  | 2352-5509 |  |  | Duplicado | [21 empty] | duplicado | remocao pre-triagem (nao e criterio de exclusao)
Assessing life cycle sustainability: A comprehensive review of concrete produced from construction waste fine fractions | Qaisar Munir and Ville Lahtela and Timo Kärki and Aki Koivula | Journal of Environmental Management | 2024 | Science Direct | 121734 | 366 | This paper presents an overview of the scholarly works employing the life cycle assessment (LCA) approach to evaluate the environmental impact of construction and demolition waste (CDW) fine fractions derived from concrete elements throughout their life cycle. Unlike conventional studies, this work addresses the challenge of reducing the carbon footprint associated with CDW-based building materials, emphasizing environmental impact mitigation. The study highlights that approximately 30% of CDW is landfilled, 50% is recycled, and 20% is used as fill material, underscoring the potential for increasing recycling rates through improved processing techniques and management practices. In the reviewed studies, most research has been conducted in Europe, Asia, the USA, and China. The primary and secondary data sources for the life cycle inventory (LCI) vary depending on the study region and locality. By exploring innovative practices and critical stages in CDW fine fractions utilization for concrete components, the study aims to contribute to greener construction practices and sustainable resource management. The distinctive aspect of this research lies in its comprehensive review of CDW-based aggregates, binders, and alternative cementitious materials, highlighting the significance of sustainable energy resources and transportation strategies in enhancing the sustainability of CDW-derived concrete. Key findings highlight the necessity of sustainable energy for pretreatment and optimized transportation strategies, including route planning and vehicle selection, to produce greener CDW fine fraction-based building materials. Additionally, the study suggests key steps and parameters required for defining the system boundary and preparing the inventory for conducting an LCA of building materials based on CDW fine fractions. Through a detailed analysis of environmental burdens at each production stage, this study seeks to promote the adoption of greener concrete solutions worldwide. The use of CDW in concrete production promotes environmental sustainability and greener concrete regardless of the region. |  | https://doi.org/10.1016/j.jenvman.2024.121734 |  | https://www.sciencedirect.com/science/article/pii/S0301479724017201 |  |  | Environmental impact, Greener construction practices, Recycled aggregates, Geopolymer binder, Sustainable resource management, Alternative cementitious materials |  | 0301-4797 |  |  | Duplicado | [21 empty] | duplicado | remocao pre-triagem (nao e criterio de exclusao)
Life cycle energy use and carbon emission of a modern single-family residential building in Nepal | Ajay Kumar K.C. and Anish Ghimire and Bikash Adhikari and Hitesh Raj Pant and Bijay Thapa and Bivek Baral | Current Research in Environmental Sustainability | 2024 | Science Direct | 100245 | 7 | The rapid urbanization and rural-urban migration trends have led to an increase in building construction activities, shifting from traditional practices to modern concrete structures. However, this transition has imposed significant environmental pressures, including heightened resource and energy demands, resulting in increased emissions. To gauge the environmental impact of construction, a thorough examination of each phase is crucial. This study used the Life Cycle Assessment (LCA) tool, based on ISO 14040:2006, ISO 14044:2006, and EN 15978:2011, to evaluate the carbon dioxide equivalent (CO2-eq) emissions throughout the complete life cycle of a modern single-family residential building. The findings reveal a total energy use of 6411.33 MJ per square meter and emissions of 718.35 kg CO2-eq per square meter over the building's lifespan of 50 years. Notably, the production of building materials and the construction phase contribute to the highest percentage (60.29%) of the total life cycle emissions owing to 49.51% of energy use. In contrast, emissions during the operational phase are relatively lower, attributed to increased electricity usage for cooking and minimal energy consumption for heating and cooling. Additionally, the study suggests that achieving complete electricity sufficiency within the country could reduce building emissions by 39.30%, as fossil fuel-based imports from India would be replaced with cleaner hydroelectricity. |  | https://doi.org/10.1016/j.crsust.2024.100245 |  | https://www.sciencedirect.com/science/article/pii/S2666049024000057 |  |  | Life cycle assessment, Embodied energy, Greenhouse gas, CO-eq emission, Residential building |  | 2666-0490 |  |  | Duplicado | [21 empty] | duplicado | remocao pre-triagem (nao e criterio de exclusao)
When solid recovered fuel (SRF) production and consumption maximize environmental benefits? A life cycle assessment | Navarro Ferronato and Chiara Giaquinta and Fabio Conti and Vincenzo Torretta | Waste Management | 2024 | Science Direct | 199-209 | 178 | Solid recovered fuel (SRF) from non-recyclable waste obtained from source separation and mechanical treatments can replace carbon coke in cement plants, contributing to the carbon neutrality. A life cycle assessment (LCA) of the SRF production from non-recyclable and selected waste was conducted in an Italian mechanical treatment plant to estimate the potential environmental impacts per ton of SRF produced. The analysis would contribute to evaluate the benefits that can be obtained due to coke substitution in best- and worst-case scenarios. The avoided impacts achieved were assessed, together with an evaluation of the variables that can affect the environmental benefits: SRF biogenic carbon content (in percentage of paper and cardboard); transportation distances travelled from the treatment plant to the cement kiln; the renewable energy used in the mechanical facility. On average, about 35.6 kgCO2-eq are generated by the SRF transportation and production phase. These impacts are greatly compensated by coke substitution, obtaining a net value of about −1.1 tCO2-eq avoided per ton of SRF. On balance, the global warming potential due to SRF production and consumption ranges from about −542 kgCO2-eq to about −1729 kgCO2-eq. The research recommended the use of SRF to substitute coke in cement kilns also in low densely-populated areas to mitigate environmental impacts and achieve carbon neutrality at a global level. |  | https://doi.org/10.1016/j.wasman.2024.02.029 |  | https://www.sciencedirect.com/science/article/pii/S0956053X24001132 |  |  | Solid recovered fuel, LCA, Solid waste management, Sustainable development, Carbon footprint, Waste-to-Energy |  | 0956-053X |  |  | Duplicado | [21 empty] | duplicado | remocao pre-triagem (nao e criterio de exclusao)
Carbon dioxide sequestration in cementitious materials: A review of techniques, material performance, and environmental impact | Omer Ahmed and Shamsad Ahmad and Saheed K. Adekunle | Journal of CO2 Utilization | 2024 | Science Direct | 102812 | 83 | The release of carbon dioxide (CO2) into the earth's atmosphere is a substantial global environmental concern that arises from the processes of industrialization and urbanization. The increase in atmospheric CO2 concentrations has resulted in the phenomenon of global warming and subsequent alterations in climate patterns. Accelerated CO2 sequestration in cementitious materials is currently the subject of extensive research as a highly efficacious approach to mitigating the carbon footprint of the concrete industry. The sequestration procedure entails the transformation of gaseous CO2 into carbonate minerals. The review presented in this paper outlines the most recent carbonation (i.e., CO2 sequestration) techniques, such as mineral carbonation, accelerated CO2 curing (ACC), pre-carbonation, and carbonation mixing, that have been recently explored. The potential of mineral carbonation of industrial wastes and the advantages of their incorporation in the concrete matrix is investigated. Carbonation technologies and their effect on the performance of cementitious composites are reported. Information on life cycle assessment are also included to evaluate the environmental impact associated with the production of carbonated materials. Various commercialized CO2 utilization technologies in construction sector, such as CarbonCure, Solidia, Carbstone, Calera, and Carbon8 are reviewed. Moreover, this review offers a thorough insight into the carbonation technologies, evaluating their advantages, limitations, and the existing gaps in research. |  | https://doi.org/10.1016/j.jcou.2024.102812 |  | https://www.sciencedirect.com/science/article/pii/S2212982024001471 |  |  | CO utilization, Mineral carbonation, Solid wastes, Concrete, Cement, Carbon footprint |  | 2212-9820 |  |  | Duplicado | [21 empty] | duplicado | remocao pre-triagem (nao e criterio de exclusao)
Life cycle assessment of a novel production route for scandium recovery from bauxite residues | Dirk Hengevoss and Victor Misev and Viktória Feigl and Ildikó Fekete-Kertész and Mónika Molnár and Efthymios Balomenos and Panagiotis Davris and Christoph Hugi and Markus Lenz | Cleaner Waste Systems | 2024 | Science Direct | 100129 | 7 | Scandium (Sc) has various technological applications, but the concentrations of Sc in ores are low. Both, the mining of low concentrated Sc and the production of industrial-grade Sc are a heavy burden on the environment. Bauxite residue (BR) from alumina production represents one of the major sources of Sc in Europe (Ochsenkühn-Petropulu et al., 1994). The goal of this study is to assess the environmental impacts from cradle to gate of a novel production route developed in the Scandium Aluminium Europe project (SCALE) to extract Sc at concentrations <100 ppm from BR, to concentrate and upgrade it to pure ScF3 and Sc2O3 and ultimately to refine it to an aluminium scandium master alloy with 2 % Sc mass fraction (AlSc2 %). Results show that the global warming potential (GWP), measured in CO2-eq per kg Sc2O3, generated with the novel route is about half the GWP of the state-of-the-art Sc2O3 production from rare earth tailings when applying equal allocation principles. The initial process step to dissolve BR and extract Sc consumes elevated amounts of acid and energy and is responsible for at least 80 % of the route’s total environmental impact. The amount of the generated filter cake (FC) is equal to the amount of the BR input and is a potential resource for cement clinker production. The ecotoxicological study indicates that both FC and BR are slightly ecotoxic. |  | https://doi.org/10.1016/j.clwas.2024.100129 |  | https://www.sciencedirect.com/science/article/pii/S2772912524000010 |  |  | Resource assessment, Secondary raw materials, Bauxite residue, Life cycle assessment, Scandium |  | 2772-9125 |  |  | Duplicado | [21 empty] | duplicado | remocao pre-triagem (nao e criterio de exclusao)
Environmental assessment of cement production with added graphene | Raphael Ricardo Zepon Tarpani and Akilu Yunusa-Kaltungo and Meini Su and Patrick Manu and Clara Man Cheung and Michael Watson and Paul Ladislaus and Alejandro Gallego-Schmid | Cleaner Environmental Systems | 2024 | Science Direct | 100206 | 14 | Cement production significantly contributes to climate change, necessitating alternatives to mitigate the environmental impacts of this essential construction material. This study evaluates 18 environmental impacts of producing Ordinary Portland Cement (OPC) and Graphene (Gr) using life cycle assessment (LCA). Additionally, we explore whether mixing OPC and Gr can lower the life cycle environmental impacts of the final product (OPCGr). Our results show that OPC production in the United Kingdom generates 775 kg CO2 eq./t, 57% only from geogenic CO2 emissions. Gr production via electrochemical exfoliation in Australia results in 121,000–143,000 kg CO2 eq./t, primarily due to electricity generation. Using hydro and nuclear power (e.g., in Brazil and France) can sharply reduce these impacts (global warming potential in the range of 11,000–35,000 kg CO2 eq./t). Adding 0.02 wt% of Gr in powder form (Grpowder) from Australia to the OPC and assuming a 16.5% reduction in its usage due to increased strength, results in 674 kg CO2 eq./t OPCGr (a 13% reduction). However, some impact categories like marine eutrophication and freshwater ecotoxicity potentials increase sharply (>28%). Using Grpowder from Brazil and France further reduces the OPCGr global warming potential and the overall environmental footprint. |  | https://doi.org/10.1016/j.cesys.2024.100206 |  | https://www.sciencedirect.com/science/article/pii/S2666789424000448 |  |  | Construction materials, Built environment, Life cycle assessment (LCA), Climate change mitigation, Nanomaterials, Composites |  | 2666-7894 |  |  | Duplicado | [21 empty] | duplicado | remocao pre-triagem (nao e criterio de exclusao)
Reuse of cut concrete slabs in new buildings for circular ultra-low-carbon floor designs | Célia Küpfer and Numa Bertola and Corentin Fivet | Journal of Cleaner Production | 2024 | Science Direct | 141566 | 448 | The study explores an original idea that responds to the urgent need to reduce the detrimental environmental impacts of load-bearing floor construction in new buildings by reusing saw-cut reinforced concrete (RC) pieces salvaged from soon-to-be demolished structures. Cutting and reusing large RC pieces rather than crushing them to rubble is an untapped emerging circular construction method with a high potential for reducing waste generation, natural resource consumption, and upfront greenhouse gas emissions. Through an iterative design and analytical process, the study demonstrates how discarded cast-in-place RC floors can be cut and reused to build new low-carbon, little-extractive, load-bearing building floors. The study provides two new floor design solutions that valorise frequently discarded construction components (reinforced concrete slabs and steel profiles), combining construction technologies already used by the industry. The parametric design of 20′280 combinations of donor and receiver structures and their environmental analysis through Life-Cycle Assessment show that the new floor systems have shallow detrimental environmental impacts, with a reduction of upfront greenhouse gas emissions averaging 80 % compared to conventional practice. Floor-system solutions as low as 5 kgCO2e/m2 have been obtained. Structural assessments additionally show that flat slabs that are currently demolished meet the structural requirements at the preliminary design stage for reuse in new office or housing buildings. In particular, thanks to mandatory minimum reinforcement, 18-cm thick or thicker flat slabs built in Switzerland after 1956 and spanning up to 4 m are expected to be technically reusable as-is over their entire span. Overall, this study sets up a new benchmark for innovative floor systems with minimum environmental impacts and calls for considering soon-to-be demolished RC structures as mines of valuable construction components. |  | https://doi.org/10.1016/j.jclepro.2024.141566 |  | https://www.sciencedirect.com/science/article/pii/S095965262401014X |  |  | Structural design, Component reuse, Concrete floor, Life-cycle assessment, Embodied carbon, Circular economy, Parametric design |  | 0959-6526 |  |  | Duplicado | [21 empty] | duplicado | remocao pre-triagem (nao e criterio de exclusao)
Sustainable preventive maintenance of MMC-based concrete building structures in a harsh environment | Antonio J. Sánchez-Garrido and Ignacio J. Navarro and Víctor Yepes | Journal of Building Engineering | 2024 | Science Direct | 110155 | 95 | The construction industry plays a significant role in environmental strain, attributed mainly to its substantial resource consumption, primarily driven by the surge in residential construction. Modern Methods of Construction (MMC) presents an innovative paradigm for designing and constructing infrastructure and buildings more efficiently, using conventional materials with unconventional techniques. The article aims to apply this approach to an MMC-based building structure, minimizing its life cycle impact by optimizing the consumption of building materials, with particular attention to the effects of the maintenance phase from a preventive point of view. This study focuses on assessing the sustainability of reinforced concrete flat slabs employing a hollow structural body system, explicitly emphasizing environmental aggressiveness factors contributing to corrosion, such as carbonation and chlorides. The research explores ten design options for a waterfront public residential building, examining their impact on the economy, the environment, and even society regarding the maintenance cycles required over the structure's lifetime, depending on the preventive strategy employed for each design. In assessing the sustainability of these options, researchers employed a combination of the best-worst method (BWM) and the VIKOR technique, considering nine criteria related to sustainability. The study found that 5 % silica fume concrete is the most cost-effective and environmentally friendly option, with hydrophobic impregnation reducing social impacts. However, compared to one- and two-dimensional evaluations, the study demonstrates the importance of simultaneously considering a design's life cycle's economic, environmental, and social impacts to achieve sustainability in maintenance with a holistic view. This approach led to an 86 % higher sustainability rating for a design using sulforesistant cement in the concrete mix than the baseline. |  | https://doi.org/10.1016/j.jobe.2024.110155 |  | https://www.sciencedirect.com/science/article/pii/S2352710224017236 |  |  | Modern methods of construction, Life cycle assessment, Sustainable design, Multi-criteria decision-making, Preventive maintenance, Corrosion |  | 2352-7102 |  |  | Duplicado | [21 empty] | duplicado | remocao pre-triagem (nao e criterio de exclusao)
Life cycle assessment of carbon emissions for cross-sea tunnel: A case study of Shenzhen-Zhongshan Bridge and Tunnel in China | Huanyu Wu and Wenwen Zhou and Zhikang Bao and Wujian Long and Kunyang Chen and Kun Liu | Case Studies in Construction Materials | 2024 | Science Direct | e03502 | 21 | Due to significant population concentration and capital influx in Guangdong-Hong Kong-Macao Greater Bay Area, the construction of cross-sea tunnels with significant consumption of various resources and materials, has been frequently witnessed. However, there is a lack of knowledge regarding how carbon emissions of cross-sea transportation infrastructure are generated across its life-cycle stages. This study proposes a life cycle assessment (LCA) approach for quantifying the carbon emissions and exploring the carbon reduction potentials with a case study of a world-renowned cross-sea tunnel project in Guangdong-Hong Kong-Macao Greater Bay Area. The results find that this project contributes approximately 849 kilotons CO2eq of carbon emissions with an emission intensity of 1.1 kilotons CO2eq per meter. The materialization stage is the largest contributor of carbon emissions (474.9 kilotons CO2eq), followed by service stage (248.3 kilotons CO2eq, accounting for 29.2 %). Some carbon emissions of raw materials can be offset by using recycled materials. The discarded concrete, block, stone, and sand, occupying over 90 % of the total recycled waste in weight could achieve a 93.5 % of carbon reduction potentially. It provides the opportunity to reveal the engineering details and carbon emission for a world-class super complex cross-sea transportation infrastructure. This study makes one of the first attempts to quantify life-cycle carbon emissions of cross-sea transportation infrastructure, which enriches foundational dataset for environmental impact assessment in this emerging field. The findings of this study can provide scientific references for formulating targeted low-carbon strategies for cross-sea transportation infrastructure across its different life-cycle stages. |  | https://doi.org/10.1016/j.cscm.2024.e03502 |  | https://www.sciencedirect.com/science/article/pii/S2214509524006533 |  |  | Life cycle assessment, Carbon emissions, Cross-sea tunnel, China, An infrastructure megaproject |  | 2214-5095 |  |  | Duplicado | [21 empty] | duplicado | remocao pre-triagem (nao e criterio de exclusao)
Taxonomy of design for deconstruction options to enable circular economy in buildings | Giulia Pristerà and Davide Tonini and Marco {Lamperti Tornaghi} and Dario Caro and Serenella Sala | Resources, Environment and Sustainability | 2024 | Science Direct | 100153 | 15 | The construction sector, due to its significant environmental impacts, is a focus area for the promotion of a shift towards the circular economy within the EU. A spotlight has been cast on the necessity to reduce construction and demolition waste and prioritise reuse and high-quality recycling. This work centres on selective demolition and design for deconstruction (DfD) as means of achieving these goals. A literature review is carried out, with the two-fold aim of assessing the state of the art in life cycle assessment studies on this topic and developing a taxonomy of applicable selective demolition and DfD solutions, framing it within the context of policy development in the EU. Available measures are identified for different building structural typologies (concrete, timber, masonry, steel), at the material and element level, providing a comprehensive overview of current and developing technologies. A taxonomy is proposed to support users in the identification of available measures and to link the effects thereof in terms of circularity. A literature-based quantitative assessment of current and potential reuse material rates is provided, together with the greenhouse gases (GHG) emission savings associated with reuse, in order to describe the present situation and highlight the potential for improvement. Reuse potential is found to vary between 0%–80%, depending on material and source; current European reuse rates are estimated <15%. In terms of C-footprint, reuse appears beneficial in most cases. The additional GHG savings from reuse relative to alternative end-of-life options span from 1.30 (gypsum) to 5464 (expanded polystyrene) kg CO2-eq. per tonne of material managed. |  | https://doi.org/10.1016/j.resenv.2024.100153 |  | https://www.sciencedirect.com/science/article/pii/S2666916124000069 |  |  | Buildings, Design for disassembly, Selective demolition, Circularity, Construction and demolition waste, Reuse |  | 2666-9161 |  |  | Duplicado | [21 empty] | duplicado | remocao pre-triagem (nao e criterio de exclusao)
Utilization of fine concrete waste as a lightweight aggregate via granulation: Technical and environmental assessment | Kalle Kursula and Abhijit Mistri and Mirja Illikainen and Priyadharshini Perumal | Journal of Cleaner Production | 2024 | Science Direct | 139938 | 434 | The reutilization of construction and demolition (C&D) waste alleviates the waste disposal problem and significantly reduces environmental pollution. However, fine concrete waste from various sources, such as, ready-mix plants and precast elements, is often considered a low economic value material and left for landfill. Considering a sustainable environment, material recycling should be increased in place of landfilling. The present study explores the utilization of these fine concrete wastes as aggregate material in construction via different granulation processes. The waste material used for in this study replicates the real practical situation in the construction industry. Different manufactured aggregates were characterized for their intended performance in concrete and then lightweight concrete (LWC) was made. A commercial lightweight aggregate (LWA), LECA was also considered for the characterization and concrete production by itself and combination with manufactured aggregates. Moreover, a life cycle assessment was conducted by following ISO 14040-44 guidelines to evaluate the environmental impacts within the aggregate manufacturing process as well as in concrete production. A cradle-to-gate analysis was conducted to estimate the global warming impact (GWI) and cumulative energy demand (CED) for different manufactured aggregates and finally at the concrete level. It was observed that the manufactured aggregates via the granulation process were suitable for LWC and were comparable with commercial LECA. Although the manufactured aggregates were heavier than LECA, a combination of 50% manufactured aggregate and LECA can be suggested. Moreover, the environmental impact assessment ensures the most effective granulation option for the utilization of fine C&D waste in new concrete. The calculated land conservation from utilizing C&D waste in construction shows additional benefits towards achieving sustainability. |  | https://doi.org/10.1016/j.jclepro.2023.139938 |  | https://www.sciencedirect.com/science/article/pii/S0959652623040969 |  |  | Light weight aggregate, Construction and demolition waste, Fine concrete waste, Granulation, Environmental impact, LCA |  | 0959-6526 |  |  | Duplicado | [21 empty] | duplicado | remocao pre-triagem (nao e criterio de exclusao)
Experimental Study on Performance of Low Alkali Eco-friendly Dredged Sludge Solidifying Agent | Xin Ming and Kai Wei and Feixiang Chen and Guozhi Zhang and Shimi Li | KSCE Journal of Civil Engineering | 2024 | Science Direct | 2147-2158 | 28 | This study investigates the development of a low-alkali eco-friendly solidifying agent (SA) for dredged sludge using cement (C), steel slag powder (SSP), granulated blast-furnace slag (GGBFS), and phosphorus gypsum (PG). First, an orthogonal test design is employed to determine optimal proportions. The impact of material components on the unrestricted compressive strength (UCS), water absorption, pH, and microstructure of the solidified dredging sludge (SDS) is studied across varying initial water contents. Then, key factors affecting UCS development are identified as cement, GGBFS, and curing age. The pH of SDS decreases to 8.5–9.5 at 28 days, attributed to the continuous reduction in alkalinity facilitated by GGBFS reacting with Ca(OH)2. At last, life cycle assessment (LCA) highlights the practical and ecological advantages of ratios C4-G8 and C6-G6. This research contributes valuable insights into the efficient and eco-friendly solidification of dredged sludge. |  | https://doi.org/10.1007/s12205-024-1511-8 |  | https://www.sciencedirect.com/science/article/pii/S1226798824000151 |  |  | Dredged sludge (DS), Low alkali, Mechanical properties, pH value, Life cycle analysis (LCA) |  | 1226-7988 |  |  | Duplicado | [21 empty] | duplicado | remocao pre-triagem (nao e criterio de exclusao)
Life cycle assessment of building envelopes manufactured through different 3D printing technologies | Iacopo Bianchi and Stelladriana Volpe and Francesco Fiorito and Archimede Forcellese and Valentino Sangiorgio | Journal of Cleaner Production | 2024 | Science Direct | 140905 | 440 | The advent of 3D printing technology in the construction field, as for many other industries, represents a technological upgrade. It introduces a paradigm shift in the way we approach construction and architecture, opening up new horizons and unprecedented possibilities. Indeed, due to its ability for infill optimization and reduction in material consumption, additive manufacturing (AM) can represent a sustainable solution for high-performance construction. While there is a growing body of literature on 3D concrete printing (3DCP), several aspects related to sustainability remain unexplored. Systematic studies assessing the sustainability of various 3D printing technologies and techniques to achieve a building envelope are missing in related literature. The present study fills a crucial gap in the literature by focusing on the environmental impacts and thermal properties of building envelopes achieved using three distinct emerging AM technologies and techniques. These technologies include large gantry cranes, small gantry cranes based 3D concrete printers, and Fused Deposition Modelling (FDM), applied in monolithic construction, prefabrication, and 3D-printed thin formwork for cast concrete components. The novelty of the proposed research is twofold. Firstly, it explores how different technologies and techniques can achieve target thermal performances for building envelopes through parametric modelling and thermal simulations. Secondly, it conducts a Life Cycle Assessment (LCA) analysis to identify the advantages of various 3D printing technologies and techniques in the context of building envelopes. The results showed that the investigated 3D printing technologies have low energy consumption and can represent a sustainable alternative to traditional structures. The impacts of different technologies can vary significantly depending on the configuration and internal infill; this is mainly due to the quantity of concrete used, which can account for up to 95 % of the total impacts. Hence, the sustainability of envelopes can be improved using configurations with thinner wall thickness (i.e., obtained with prefabrication or FDM-based formwork technique). By providing a better understanding of the sustainability aspects of these technologies, the study provides valuable insights for future developments in the field, guiding the construction industry towards more sustainable and innovative practices. |  | https://doi.org/10.1016/j.jclepro.2024.140905 |  | https://www.sciencedirect.com/science/article/pii/S0959652624003524 |  |  | Life cycle assessment, Building envelopes, 3D concrete printing technologies, Thermal performances, Parametric design |  | 0959-6526 |  |  | Duplicado | [21 empty] | duplicado | remocao pre-triagem (nao e criterio de exclusao)
Environmental impact evaluation of low-carbon concrete incorporating fly ash and limestone | J. Thorne and D.V. Bompa and M.F. Funari and N. Garcia-Troncoso | Cleaner Materials | 2024 | Science Direct | 100242 | 12 | This work examines the environmental impact of low-carbon concrete that incorporates supplementary cementitious materials (SCMs). After reviewing near-zero carbon SCMs and low-carbon concrete, a life cycle assessment (LCA) was undertaken for concrete mix designs with normal-to-high compressive strengths, incorporating limestone and fly ash as cement replacements. The analysis includes relevant region-specific life cycle inventory parameters for raw materials, energy production, and transportation. A comparative assessment between embodied carbon emissions and the material mechanical performance is then made. The results of this paper indicate that incorporating limestone and fly ash in concrete can reduce carbon emissions, yet at a proportional decrease in mechanical properties compared to conventional cement concrete. The combination of cement and fly ash produced, on average, a higher strength concrete by 20.5% and lower CO2-eq values by 21.1% when compared to limestone cement blends. The CO2-eq emissions associated with transportation of the main constituents for concrete production were on average below 4% of the total CO2-eq per mix. In addition to eco-mechanical quantitative assessments, the study offers insights and recommendations for the development of concrete materials considering global resource availability of near-zero carbon concrete constituents. |  | https://doi.org/10.1016/j.clema.2024.100242 |  | https://www.sciencedirect.com/science/article/pii/S2772397624000261 |  |  | Low-carbon concrete, Life-cycle assessment, Cement, Supplementary cementitious material, Carbon emissions |  | 2772-3976 |  |  | Duplicado | [21 empty] | duplicado | remocao pre-triagem (nao e criterio de exclusao)
Mechanical characterisation and small-scale life-cycle assessment of polypropylene macro-fibre blended recycled cardboard concrete | S. Mahdi and T. Xie and S. Venkatesan and R.J. Gravina | Construction and Building Materials | 2023 | Science Direct | 133902 | 409 | This paper presents an experimental study and findings on the requalification of waste cardboard as a fine-aggregate replacement in the development of waste-based concrete. The design of eco-efficient and green-star concrete has become a significant focus, driven by the impact of industrial and municipal waste on both the environment and the global economy. The study aimed to utilise materials such as waste cardboard, polypropylene, and ground-granulated blast furnace slag as partial replacements for Ordinary Portland Cement and fine natural aggregate. It specifically focused on developing techniques for processing recycled cardboard into an aggregate suitable for this study. Six concrete batches were cast with incremental dosages of finely processed recycled cardboard and a fixed dosage of recycled polypropylene macro-fibres. An experimental program was conducted to determine fresh and mechanical properties at 7 and 28 days. The results were used to identify an optimal dosage level of waste cardboard suitable for commercial use. Additionally, a small-scale life-cycle assessment was performed to evaluate the environmental impact of the hybrid concrete mix. The processed cardboard exhibited desirable rheological and mechanical properties, making it a suitable fine-aggregate replacement. The addition of recycled polypropylene fibres enhanced flexural and tensile strength, establishing the blend as a suitable concrete mixture design for real-world applications. Furthermore, the life-cycle assessment highlighted the effectiveness of the mixture designs when compared to benchmark concrete mixtures. |  | https://doi.org/10.1016/j.conbuildmat.2023.133902 |  | https://www.sciencedirect.com/science/article/pii/S0950061823036206 |  |  | Recycled cardboard, Waste-based concrete, Fibers, Life-cycle assessment, Green concrete, Concrete technology, Fiber-reinforced concrete, Circular economy |  | 0950-0618 |  |  | Duplicado | [21 empty] | duplicado | remocao pre-triagem (nao e criterio de exclusao)
Climate performance of liquefied biomethane with carbon dioxide utilization or storage | Marcus Gustafsson and Stephanie S. Cordova and Niclas Svensson and Mats Eklund | Renewable and Sustainable Energy Reviews | 2024 | Science Direct | 114239 | 192 | In the process of upgrading biogas to biomethane for gas grid injection or use as a vehicle fuel, biogenic carbon dioxide (CO₂) is separated and normally emitted to the atmosphere. Meanwhile, there are a number of ways of utilizing CO₂ to reduce the dependency on fossil carbon sources. This article assesses the climate performance of liquefied biomethane for road transport with different options for utilization or storage of CO₂. The analysis is done from a life cycle perspective, covering the required and avoided processes from biogas production to the end use of biomethane and CO₂. The results show that all of the studied options for CO₂ utilization can improve the climate performance of biomethane, in some cases contributing to negative CO₂ emissions. One of the best options, from a climate impact perspective, is to use the CO₂ internally to produce more methane, although continuous supply of hydrogen from renewable sources can be a challenge. Another option that stands out is concrete curing, where CO₂ can both replace conventional steam curing and be stored for a long time in mineral form. Storing CO₂ in geological formations can also lead to negative CO₂ emissions. However, with such long-term storage solutions, opportunities to recycle biogenic CO₂ are lost, together with the possibility of de-fossilizing processes that require carbon, such as chemical production and horticulture. |  | https://doi.org/10.1016/j.rser.2023.114239 |  | https://www.sciencedirect.com/science/article/pii/S1364032123010973 |  |  | Biogas upgrading, Biomethane, CO₂ utilization, Life cycle assessment, Climate performance |  | 1364-0321 |  |  | Duplicado | [21 empty] | duplicado | remocao pre-triagem (nao e criterio de exclusao)
Triaxial mechanical behaviours and life cycle assessment of sustainable multi-recycled aggregate concrete | Bin Lei and Linjie Yu and Yipu Guo and Hongjie Xue and Xiaonan Wang and Yan Zhang and Wenkui Dong and Frank Dehn and Wengui Li | Science of The Total Environment | 2024 | Science Direct | 171381 | 923 | Multi-recycling of concrete waste presents a promising avenue for carbon-negative development and a circular economy. This study comprehensively assesses the triaxial mechanical performance and environmental impact of multi-recycled concrete (Multi-RAC) through three recycling cycles. The results reveal a triaxial failure mode similar to natural aggregate concrete (NAC). The peak stress and peak strain monotonically increase with confinement stress, showing a significant impact (enlarged by 171.4 % to 280.6 % and 397.4 % to 412.0 %, respectively) from 0 to 20 MPa. All P-values for recycling cycles and confining pressure are less than 0.05, with the confining pressure having a more significant effect. Three best-fit multivariate mixed models predict mechanical properties, and a modified elastoplastic model introduces the recycling cycles factor. Numerical simulations confirm the model's accuracy in predicting the triaxial mechanical properties of Multi-RAC. Comparative analysis reveals that the elastoplastic model-derived non-integral high order failure criterion outperforms the Willam-Warnke failure criterion and other conventional criteria. Regarding environmental impact, all indicators (GWP, POCP, AP, EP, and CED) decrease favourably with the increasing number of recycling cycles, with CED and EP playing the most significant roles. Compared to NAC, the five environmentally favorable indicators for RACIII decrease by 3.24 % to 50.6 %, respectively. These findings provide valuable insights for future research on developing eco-friendlier Multi-RAC for sustainable and green infrastructure. |  | https://doi.org/10.1016/j.scitotenv.2024.171381 |  | https://www.sciencedirect.com/science/article/pii/S0048969724015225 |  |  | Multi-recycled aggregate concrete, Triaxial behaviour, Elastoplastic model, Failure criteria, Life cycle assessment |  | 0048-9697 |  |  | Duplicado | [21 empty] | duplicado | remocao pre-triagem (nao e criterio de exclusao)
Whole-life carbon emissions of concrete mixtures considering maximum CO2 sequestration via carbonation | Matthew A. Jungclaus and Sarah L. Williams and Jay H. Arehart and Wil V. Srubar | Resources, Conservation and Recycling | 2024 | Science Direct | 107605 | 206 | A comparison of cradle-to-gate embodied carbon emissions and carbon dioxide (CO2) sequestration potential due to carbonation of portland cement (PC), portland limestone cement (PLC), and limestone calcined clay cement (LC3) concrete mixtures is presented in this work. First, the cradle-to-gate embodied carbon emissions of the concrete mixtures were calculated using life cycle assessment (LCA). Then, the CO2 sequestration potential of each mixture was computed using a theoretical model for CO2 sequestration that was derived using principles of cement chemistry to account for the carbonation of both calcium hydroxide (CH) and calcium silicate hydrate (C-S-H). The results indicate that a theoretical maximum of 33 % of the cradle-to-gate embodied carbon emissions of the concrete mixtures analyzed herein can be realistically sequestered via carbonation. Data also substantiate that concrete mixtures with higher cradle-to-gate embodied carbon emissions sequester the most CO2. However, concrete mixtures with lower cradle-to-gate embodied carbon emissions, namely PLC and Type I, II, III, IV, and V mixtures with high-SCM replacements, typically yield the lowest whole-life carbon emissions. The results indicate that concrete mixtures with high SCM replacement should be prioritized—regardless of which cement is used to produce the concrete—from a whole-life carbon emissions perspective. |  | https://doi.org/10.1016/j.resconrec.2024.107605 |  | https://www.sciencedirect.com/science/article/pii/S092134492400199X |  |  | Cement, Concrete, Carbonation, Embodied carbon, Carbon sequestration |  | 0921-3449 |  |  | Duplicado | [21 empty] | duplicado | remocao pre-triagem (nao e criterio de exclusao)
Critical reviews and benchmarking Tunisian clinker and cement with life cycle assessment results | Makrem Cherni and Abdelaziz Sebei and Ben Amor and Naziha Hssine and Noureddine Hajjaji | Case Studies in Construction Materials | 2024 | Science Direct | e03174 | 20 | Clinker and cement production is an energy-intensive and high resource requirement industry with significant environmental impacts, and yet, there is a dearth of environmental research in Tunisia on its Life Cycle Assessment (LCA). Additionally, there is a tendency either to overlook or underestimate the selection of appropriate life cycle impact assessment methods. This study aims to address these issues by conducting a comprehensive LCA of Tunisian cement production with the goal of analyzing and comparing the results using various methods and benchmarking against existing literature. Three different Life Cycle Impact Assessment (LCIA) methods, including IMPACT 2002+, CML (baseline), and ReCiPe Midpoint (2008–2016) (H), were used. These methods were chosen for their different coverage (regional/global) of their impact categories, leading to a more comprehensive comparison of the performance of clinker and cement to the literature. In addition, the similarity with published values demonstrates reliability for LCA results, except ionizing radiation, ozone layer depletion, and respiratory organics in IMPACT 2002+ for clinker, CEM-I, and CEM-II; fresh water aquatic ecotoxicity and marine aquatic ecotoxicity in CML (baseline) for CEM-I; and photochemical oxidant formation: ecosystem quality and human health in ReCiPe for CEM-I. This low variability with the reported values in the literature suggests the capability of using the benchmarking approach as a proxy in a context of lack of data. |  | https://doi.org/10.1016/j.cscm.2024.e03174 |  | https://www.sciencedirect.com/science/article/pii/S2214509524003255 |  |  | Clinker, Cement, Benchmark, Life Cycle Assessment, Life Cycle Impact Assessment |  | 2214-5095 |  |  | Duplicado | [21 empty] | duplicado | remocao pre-triagem (nao e criterio de exclusao)
A life cycle carbon dioxide equivalent emissions assessment of zero carbon building in hot semi-arid climate region: Case study | Samir {Idrissi Kaitouni} and Fatime-Zohra Gargab and Ahmed Tabit and Mustapha Mabrouki and Nouzha Lamdouar and Abdelmajid Jamil and Mohamed Ahachad | Results in Engineering | 2024 | Science Direct | 102589 | 23 | As societies are shifting toward carbon neutral environments, they are beginning to account for their carbon emissions. One of the primary contributors of greenhouse gas emissions and global warming is the building industry; therefore, Life Cycle Assessment (LCA) is one of the instruments that allows an assessment of the energy and the energy-related environmental impacts of the buildings from cradle to grave, according to ISO 14040. In this context, the aim of this research study is to assess the Life Cycle carbon dioxide (LC CO2eq) emissions over a 50-year-lifespan of a zero-carbon solar-powered earth-based building, built with carbon-free adobe bricks, in the hot semi-arid climate of Morocco. While research on the carbon dioxide equivalent (CO2eq) emissions across the life cycle is crucial to determine the energy-intensive stages, this study looks into global tendencies of CO2eq emissions arising during the cradle-to-gate embodied (A1-3) and operational (B6) phases of a Zero Carbon Building (ZCB) case study, and which should be offset by carbon-free energy in order to abide by the ZCB definition. Results show that the LC CO2eq emissions of the eco-friendly zero-carbon residential building falls in 48.62 Kg CO2eq/m2.y., with an operational phase that has a share of around 93 % of global LC CO2eq emissions. In addition, when conventional construction materials such as concrete, bricks, and insulation materials are used as an alternative, embodied carbon emissions accounts for 6.3 kg CO2eq/m2.y. and is 85 % higher than the eco-friendly building, and it constitutes approximately 12.5 % of the overall carbon footprint. Moreover, the annual embodied and operational CO2eq emissions are offset by the 3.3-kWc-building-added-photovoltaic system. Hence, the conducted case study offers valuable insight into the good practices for decarbonization of Morocco's building stock. Through that case study, we aim to generate knowledge of net zero carbon buildings within the African continent, promoting the perks of decentralized solar energy in leaping forward a carbon-free electrified continent and valorizing the local construction techniques and knowhow in the building sector. |  | https://doi.org/10.1016/j.rineng.2024.102589 |  | https://www.sciencedirect.com/science/article/pii/S2590123024008442 |  |  | Nearly zero, Carbon-neutral cities, Energy efficiency, Zero carbon building (ZCB), Zero energy building, ZEB |  | 2590-1230 |  |  | Duplicado | [21 empty] | duplicado | remocao pre-triagem (nao e criterio de exclusao)
A compiled dataset of ready-mix concrete Environmental Product Declarations for life cycle assessment | Jonathan Michael Broyles and Juan Pablo Gevaudan and Nathan Collin Brown | Data in Brief | 2024 | Science Direct | 109852 | 52 | The carbon footprint of a concrete structure is directly affected by the selected concrete mixture proportions. To better understand the influence of different concrete mixtures, data was collected from Environmental Product Declarations (EPDs). Data from 39,213 U.S.A. ready-mix concrete EPDs was obtained from public repositories provided by the American Society for Testing and Materials and the National Ready Mixed Concrete Association. The EPDs in .pdf format were analyzed using a custom Python script to extract useful information for building designers, sustainability practitioners, and researchers including: life cycle assessment (LCA) midpoints (Global Warming Potential, Ozone Depletion Potential, Acidification Potential, Photochemical Ozone Creation Potential, Abiotic Depletion, Total Waste Disposed, and Consumption of Freshwater), concrete strength classes, declared unit, concrete curing time, production components, concrete manufacturers’ company and plant locations, and additional LCA information. Both the dataset and an example of the Python script used to extract the information from the EPDs are provided. This dataset enables users to quickly assess the environmental impacts (including the Global Warming Potential) of different concrete mixtures without the need for extensive data collection and analysis. In summary, this dataset provides environmental information about concrete mixtures to aid civil engineering and architectural researchers, sustainability consultants, building engineering practitioners, and environmental policymakers to make sustainability-informed decisions when specifying concrete in the U.S.A. |  | https://doi.org/10.1016/j.dib.2023.109852 |  | https://www.sciencedirect.com/science/article/pii/S2352340923009149 |  |  | Sustainability, Embodied carbon, LCA Midpoints, Cradle-to-gate LCA, Concrete mixtures, Ready-mix concrete plants, Ready-mix concrete companies, Ready-mix plant locations |  | 2352-3409 |  |  | Duplicado | [21 empty] | duplicado | remocao pre-triagem (nao e criterio de exclusao)
Optimizing roads for sustainability: Inverted pavement design with life cycle cost analysis and carbon footprint estimation | Uppuluri {Siva Rama Krishna} and Mohan Badiger and Yatin Chaudhary and Turumella {Vijaya Gowri} and Esamsetti {Jahnavi Devi} | International Journal of Transportation Science and Technology | 2025 | Science Direct | 251-275 | 17 | Inverted pavements have proven performance across the world, and there is a need to optimize the layer thickness and material properties of the pavement addressing the critical failures in the mechanistic-empirical pavement design. The present study is made on bituminous concrete (BC) pavement with traffic up to 50 samples per second (MSA) and studying the critical factors affecting the pavement performance. The Minitab’s response surface methodology (RSM) − box behnken method, was used for the design of experiments which includes critical factors and responses obtained from ANSYS finite element modeling of the inverted pavement. The critical factors and responses are normally distributed and indicate a linear relationship with the least error. The composite desirability for minimum stress and strains in the pavement layers was found to be 0.89. The optimized pavement thickness and layer material properties were validated with two pavement field cross sections of different Indian national highways, and it is observed that the optimized cross-section is safe. Further, this research paper carried out life cycle cost analysis (LCCA) and life cycle assessment (LCA) of inverted pavement with optimized pavement cross-section obtained including the carbon footprint during the vehicle operation phase. The study demonstrated the benefits of inverted pavement with reduced costs and carbon emissions. Thus, this approach paves the way towards sustainable and long-lasting pavements. |  | https://doi.org/10.1016/j.ijtst.2024.04.008 | UPPULURI et al., 2025.pdf | https://www.sciencedirect.com/science/article/pii/S2046043024000431 |  |  | Inverted pavement, Response surface methodology (RSM), Finite element modelling (FEM), Life cycle cost analysis (LCCA), Life cycle assessment (LCA) |  | 2046-0430 |  |  | Duplicado | [21 empty] | duplicado | remocao pre-triagem (nao e criterio de exclusao)
Unveiling the greenhouse gas emissions of drinking water treatment plant throughout the construction and operation stages based on life cycle assessment | Peng Zhang and Boru Ma and Guolu Zheng and Fukuan Li and Wei Zhang and Jingwen Gu and Zehong Liu and Kexun Li and Hao Wang | Ecotoxicology and Environmental Safety | 2024 | Science Direct | 116043 | 272 | The carbon peaking and carbon neutrality targets proposed by the Chinese government have initiated a green transformation that is full of challenges and opportunities and endowed sustainable development strategy for combating global warming issue. It is essential to execute comprehensive identification and carbon reduction measures across all industries that produce greenhouse gas (GHG) emissions. Water supply system, as an energy-intensive sector, plays a crucial role in GHG reduction. This work conducted a life cycle assessment (LCA) to account the GHG emissions associated with the construction and operation phases of the drinking water treatment plant (DWTP). During the construction phase, the total GHG emissions were 19,525.762 t CO2-eq, with concrete work and rebar project being the dominant contributors (87.712%). The promotion of renewable or recyclable green building materials and low-carbon construction methods, such as the utilization of prefabricated components and on-site assembly, holds significant importance in reducing GHG emissions during the construction phase of DWTP. Regarding the operation stage, the DWTP possessed an average annual GHG emission of 37,660.160 t CO2-eq and an average GHG intensity of 0.202 kg CO2-eq/m3. Most emissions were attributed to electricity consumption (67.388%), chemicals utilization (12.893%), and heat consumption (10.414%). By increasing the use of clean energy and implementing strict control measures in the water supply pumps, energy consumption and GHG emissions can be effectively reduced. This study offers valuable insights into the mapping of GHG emissions in the DWTP, facilitating the identification of key areas for targeted implementation of energy-saving and carbon-reducing measures. |  | https://doi.org/10.1016/j.ecoenv.2024.116043 |  | https://www.sciencedirect.com/science/article/pii/S0147651324001180 |  |  | Greenhouse gas, Carbon emission accounting, Drinking water treatment plants, Operation phase, Construction phase |  | 0147-6513 |  |  | Duplicado | [21 empty] | duplicado | remocao pre-triagem (nao e criterio de exclusao)
Evaluation of strength and absorption behaviour of iron slag and recycled aggregates concrete and its comparative environmental estimation by life cycle assessment | Ragini Dutt Sharma and Navdeep Singh | Cleaner Materials | 2023 | Science Direct | 100210 | 10 | Sustainable infrastructure is one of the fastest growing sectors and is concurrently producing huge amount of construction demolition waste (CDW). Correspondingly, industrial activities also result in generation of similar wastes, out of which slag from iron industries pose a serious threat to the environment. This study attempts to incorporate both of the above-mentioned wastes in concrete, thereby an attempt to encourage and contribute towards sustainability. The experimental program comprises the evaluation of strength and water absorption behaviour along with the prediction and validation of iron slag (IS) and recycled aggregate concrete (RAC). The replacement levels for IS range from 10 to 30% while those for recycled concrete aggregates (RCA) range from 0 to 50%. Based on the experimental outcomes, the predicted equations for strength and water absorption characteristics were established. Furthermore, the statistical analysis was performed, indicating the desired responses thereby validating the efficiency of the tested properties of IS–RAC concrete. The successful analysis indicates the optimum constituent mix of 24.8% IS and 26.9% RCA for maximum strength and water absorption behaviour. Finally, a comparative environmental estimation was performed by life cycle assessment, describing a reduction of nearly 12.28% and 22% in carbon dioxide emissions and eco-cost in optimized concrete respectively. |  | https://doi.org/10.1016/j.clema.2023.100210 |  | https://www.sciencedirect.com/science/article/pii/S2772397623000436 |  |  | Concrete, Recycled concrete aggregates, Iron slag, Statistical analysis, Life cycle assessment |  | 2772-3976 |  |  | Duplicado | [21 empty] | duplicado | remocao pre-triagem (nao e criterio de exclusao)
Data and bills of materials for buildings designed for mass timber, structural steel, and reinforced concrete based on the 2021 international building code provisions | Vaibhav Kumar and Marco Lo Ricco and Richard D. Bergman and Prakash Nepal and Neelam C. Poudyal | Data in Brief | 2024 | Science Direct | 110641 | 55 | This article presents and describes a dataset for the bills of materials for the buildings constructed with mass timber (MT), structural steel (SS), and reinforced concrete (RC), which are generated using Athena's Impact Estimator for Buildings (IE4B) software to conduct a whole building life-cycle assessment (WBLCA). These data are associated with the research article Environmental Impact Assessment of Mass Timber, Structural Steel, and Reinforced Concrete Buildings Based on the 2021 International Building Code Provisions [1]. This dataset was utilized to estimate their environmental impacts but can be used to estimate the costs of buildings constructed with MT, SS, and RC building materials. These data could be replicated using the same layout, system boundaries, reference study period (RSP), and building assemblies’ information as used in the published work [1]. This dataset is related to conceptual design of a building with 11 apartment units per floor. However, a detailed design that includes the analysis of interior architectural finishes such as internal partitions within the units, kitchen and washroom fixtures, internal doors, flooring, and so on, could be developed and analyzed to obtain a more comprehensive estimates of life cycle assessment. This dataset was originally developed to compare the environmental impacts of structural materials selection for three common framing typologies. |  | https://doi.org/10.1016/j.dib.2024.110641 |  | https://www.sciencedirect.com/science/article/pii/S2352340924006085 |  |  | Residential occupancy, Mid-and high-rise buildings, Whole building life cycle assessment (WBLCA), Life cycle cost analysis, Environmental impacts |  | 2352-3409 |  |  | Duplicado | [21 empty] | duplicado | remocao pre-triagem (nao e criterio de exclusao)
Comparative life cycle assessment of light frame timber and reinforced concrete masonry structural systems for single-family houses in Luxembourg | Hooman Eslami and Alireza Yaghma and Laddu Bhagya Jayasinghe and Daniele Waldmann | Heliyon | 2024 | Science Direct | e26083 | 10 | The building sector's significant greenhouse gas emissions and energy consumption present added challenges to meeting European climate commitments amidst rapid population growth. In Luxembourg, single-family houses dominate the residential buildings, noticeably contributing to construction waste and CO2 emissions. This study compares the environmental impacts of a three-story reinforced concrete masonry single-family house and an identical timber building in Luxembourg, emphasizing greenhouse gas emissions and embodied energy. A cradle-to-grave life cycle assessment was conducted using Building Information Modelling (BIM) models to analyze the global warming potential and primary energy requirements. Environmental product declarations from the producers and the ÖKOBAUDAT German database were used to determine the environmental impacts of the materials. The results show that the timber building outperforms the concrete building with a 43.5% lower global warming potential, while the concrete building demonstrates a 15.6% reduction in primary energy demand. This aligns with the average outcomes of seven similar studies discussed in this paper, at 33.2% and 4.7%, respectively. Moreover, the timber building is 78.6% lighter than the concrete one. When evaluating benefits and loads beyond the system boundary, the timber building provides 3.6 and 4 times greater advantages in terms of global warming potential and primary energy, respectively, compared to the reinforced concrete masonry building. Additionally, the study explores the impact of reusing the floors in the timber building. The cradle-to-grave LCA reveals that reusing the timber slabs improves the building's global warming potential and primary energy by 2.4% and 1.2%, respectively. However, when considering the benefits and loads beyond the system boundary, floor system reuse exhibits a 38.9% surge in global warming advantages while reducing primary energy benefits by 28.1%. The findings advocate for a policy promoting timber construction and reuse in Luxembourg, aiming to achieve the net-zero emission target by 2050. |  | https://doi.org/10.1016/j.heliyon.2024.e26083 |  | https://www.sciencedirect.com/science/article/pii/S2405844024021145 |  |  | Life cycle assessment, Environmental impact, Timber building, Reinforced concrete masonry building, CO emissions |  | 2405-8440 |  |  | Duplicado | [21 empty] | duplicado | remocao pre-triagem (nao e criterio de exclusao)
Carbon-saving benefits of various end-of-life strategies for different types of building structures | Bin Lei and Wanying Yang and Yusong Yan and Saifurahman Zaland and Zhuo Tang and Wenkui Dong | Developments in the Built Environment | 2023 | Science Direct | 100264 | 16 | Against the backdrop of advocating for ultra-low energy consumption buildings both domestically and internationally, much attention has been attracted to energy consumption and carbon emissions at the end-of-life (EoL) stage from the whole life cycle of buildings. Recycling of construction and demolition wastes (C&DW) is an inevitable step in achieving the goals of ultra-low energy consumption and “carbon neutrality.” In this paper, the life cycle assessment (LCA) theory was employed to study the carbon-saving benefits of four different EoL strategies (i.e., recycling, remanufacturing, reuse, and the integrated strategy) for various building structures (including frame, frame shear wall, shear wall, and light steel structures), in which the carbon-saving potential (CSP) was served as the evaluation index. The results show that compared with the traditional demolition and landfill disposal methods, the implementation of integrated management strategies for structural buildings in this study can reduce carbon emissions by 150.7–246.8 kgCO2-e/m2, with the carbon-savings of 11.9–34.8 times the carbon emissions generated by the abandoned landfill. Among the four structures, the light steel structure has the greatest CSP, reaching (73.75–77.24%), followed by the frame shear wall structure (42.67–46.93%), the frame structure (41.19–45.11%), and the shear wall structure (39.00–43.79%). When the building life span is 50 years, all CSPs of the four structural buildings significantly increased, at this point, deconstruction of the building is the most reasonable approach. |  | https://doi.org/10.1016/j.dibe.2023.100264 |  | https://www.sciencedirect.com/science/article/pii/S2666165923001461 |  |  | End-of-life, Deconstruction, Life cycle assessment (LCA), Embodied carbon, Carbon-saving potential (CSP) |  | 2666-1659 |  |  | Duplicado | [21 empty] | duplicado | remocao pre-triagem (nao e criterio de exclusao)
Decarbonizing the cement industry: Findings from coupling prospective life cycle assessment of clinker with integrated assessment model scenarios | Amelie Müller and Carina Harpprecht and Romain Sacchi and Ben Maes and Mariësse {van Sluisveld} and Vassilis Daioglou and Branko Šavija and Bernhard Steubing | Journal of Cleaner Production | 2024 | Science Direct | 141884 | 450 | In the race to achieve global climate neutrality, carbon intensive industries like the clinker and cement industry are required to decarbonize rapidly. The environmental impacts related to potential transition pathways to low-carbon systems can be evaluated using prospective life cycle assessment (pLCA). This study conducts a pLCA for future global clinker production, integrating long-term transition pathways from the IMAGE integrated assessment model (IAM) to maintain global consistency. It systematically modifies the ecoinvent v3.9.1 database using the Python library premise to create future database versions representing future clinker production embedded in a future economy according to a 3.5°C-baseline, a 2°C-compliant and a 1.5°C-compliant scenario. Our study indicates that climate change impacts of clinker production may decrease from about 1.03 kg CO2-eq/kg clinker in 2020 to 0.94 (3.5°C-baseline), 0.20 (2°C-compliant), and 0.16 (1.5°C-compliant) kg CO2-eq/kg clinker in 2060 for the global average. This corresponds to a 10% (3.5°C-baseline), 81% (2°C-compliant) and 84% (1.5°C-compliant) decrease by 2060 compared to 2020. Under these scenarios, global clinker production alone would require 5%–11% of the remaining end-of-century carbon budget for the 2 °C and 1.5 °C-target, respectively. While the climate change impacts are substantially reduced, our study also indicates that the transition pathways shift the burden towards other impact categories, such as ionizing radiation, ozone depletion, material resources and land use. Developing IAM-compatible scenarios for more product groups helps to increase the coherence of pLCA studies. As this study is based on an IAM heavily reliant on carbon capture and storage and bioenergy, future research should explore the effects of different technology pathways and alternative mitigation strategies. |  | https://doi.org/10.1016/j.jclepro.2024.141884 |  | https://www.sciencedirect.com/science/article/pii/S0959652624013325 |  |  | Prospective life cycle assessment, Integrated assessment models, Clinker, Industry decarbonization, Climate change, Scenarios, Carbon capture |  | 0959-6526 |  |  | Duplicado | [21 empty] | duplicado | remocao pre-triagem (nao e criterio de exclusao)
Utilizing carbonated recycled concrete fines to develop sustainable ultra-high-performance fiber-reinforced concrete | Roz-Ud-Din Nassar and Osama Zaid and Khaled Mohamed Elhadi | Journal of Building Engineering | 2025 | Science Direct | 111634 | 99 | Ultra-high-performance fiber-reinforced concrete (UHPC) is known for its excellent mechanical properties and durability, yet its environmental impact remains a concern. This study investigates the potential of incorporating uncarbonated recycled concrete fines (URCF) and carbonated recycled concrete fines (CRCF) into UHPC to enhance sustainability while maintaining or improving its performance. The inclusion of URCF decreased UHPC flow by 4.57 %–19.63 %, indirect tensile strength (ITS) by 5.6 %–23.8 %, and compressive strength (CS) by 2.3 %–20.8 % at 28 days, indicating negative impacts on workability and strength. In contrast, CRCF improved workability by 2.87 %–4.55 %, ITS by 2.96 %–38.66 %, and CS by 1.73 %–3.69 %, demonstrating carbonation's positive influence on UHPC's mechanical properties. CRCF also improved resistance to acid attack, reducing weight loss by 16.5 %–41.8 % and enhancing residual compressive strength by 12.7 %–17.7 %. CRCF also demonstrated superior thermal stability, reducing weight loss by up to 33.3 % at elevated temperatures and improving pore structure refinement and shrinkage strain by 20 %–35 %. These findings highlight the considerable potential of CRCF to enhance UHPC's performance in aggressive environments, providing improved durability and dimensional stability under varying conditions. In addition to its mechanical and durability benefits, CRCF's role in pore structure refinement reduced cumulative pore volume by 25 %, contributing to better overall UHPC density. The hydration kinetics analysis revealed that CRCF-modified UHPC exhibited controlled hydration, peaking at 34–36 h, in contrast to the accelerated hydration observed in URCF mixes, which could lead to potential stability issues. This indicates CRCF's role in improving long-term structural integrity. The life cycle assessment (LCA) confirmed that both URCF and CRCF contributed to lower global warming potential (GWP), with the M5-URCF-25 mix reducing GWP by 11.7 % and the M10-CRCF-25 mix achieving an 8.0 % reduction, despite the energy costs associated with carbonation. Incorporating CRCF into UHPC thus offers a balanced solution, delivering mechanical performance improvements while addressing sustainability concerns by lowering the carbon footprint of UHPC. |  | https://doi.org/10.1016/j.jobe.2024.111634 |  | https://www.sciencedirect.com/science/article/pii/S2352710224032029 |  |  | UHPC, Recycled concrete fines, Carbonation, Sustainability, Performance enhancement |  | 2352-7102 |  |  | Duplicado | [21 empty] | duplicado | remocao pre-triagem (nao e criterio de exclusao)
Management of wind-turbine blade waste as high-content concrete addition: Mechanical performance evaluation and life cycle assessment | Javier Manso-Morato and Nerea Hurtado-Alonso and Víctor Revilla-Cuesta and Vanesa Ortega-López | Journal of Environmental Management | 2025 | Science Direct | 123995 | 373 | The management of end-of-life wind-turbine blades in the coming years will be necessary, as a clear solution for their recycling is yet to be found due to their complex composition. The suitability of their mechanical recycling is therefore evaluated in this paper, obtaining Raw-Crushed Wind-Turbine Blade (RCWTB) for subsequent incorporation in high amounts of up to 10% vol. in concrete, replacing the aggregates to achieve Fiber-Reinforced Concrete (FRC). Compressive strength levels of 40 MPa were at all times reached, although with steadily decreasing elastic moduli, properties that could be precisely related by regression using a hardened-density correction. Besides, tensile splitting strength increased by 0.03 MPa per 1% RCWTB and Poisson's coefficient was reduced, while maintaining flexural strength levels. Finally, life cycle assessment showed lower global warming potential for mixes with RCWTB, even compared to other FRC mixes, as the contents related to high-emitting raw materials of FRC were reduced. The results were promising and reveal a path towards greater sustainability of the wind-energy sector in alliance with the concrete industry. |  | https://doi.org/10.1016/j.jenvman.2024.123995 |  | https://www.sciencedirect.com/science/article/pii/S0301479724039823 |  |  | Raw-crushed wind-turbine blade (RCWTB), Fiber-reinforced concrete (FRC), Mechanical performance, Life cycle assessment (LCA), Prediction model |  | 0301-4797 |  |  | Duplicado | [21 empty] | duplicado | remocao pre-triagem (nao e criterio de exclusao)
Lifecycle implications and mechanical properties of carbonated biomass ashes as carbon-storing supplementary cementitious materials | Patrick R. Cunningham and Li Wang and Seth Kane and Alyson Kim and Bryan M. Jenkins and Sabbie A. Miller | Biomass and Bioenergy | 2025 | Science Direct | 107772 | 197 | Methods to sequester and store atmospheric CO2 are critical to combat climate change. Alkaline-rich bioashes are potential carbon fixing materials. This work investigates potential co-benefits from mineralizing carbon in biomass ashes and partially replacing high embodied greenhouse gas (GHG) Portland cement (PC) in cement-based materials with these ashes. Specifically, rice hull ash (RHA), wheat straw ash (WSA), and sugarcane bagasse ash (SBA) were treated to mineralize carbon, and their experimental carbon content was compared to modeled potential carbonation. To understand changes in the cement-based storage materials, mortars made with CO2-treated WSA and RHA were experimentally compared to PC-only mortars and mortars made with ashes without prior CO2 treatment. Life cycle assessment methodology was applied to understand potential reductions in GHG emissions. The modeled carbonation was ∼18 g-CO2/kg-RHA and ∼180 g-CO2/kg-WSA. Ashes oxidized at 500 °C had the largest measured carbon content (5.4 g-carbon/kg-RHA and 35.3 g-carbon/kg-WSA). This carbon appeared to be predominantly residual from the biomass. Isothermal calorimetry showed RHA-PC pastes had similar heat of hydration to PC-pastes, while WSA-PC pastes exhibited an early (at ∼1.5 min) endothermic dip. Mortars with 5 % and 15 % RHA replacement had 1–12 % higher compressive strength at 28 days than PC-only mortars, and milled WSA mortars with 5 % replacement had 3 % higher strength. A loss in strength was noted for the milled 15 % WSA, the CO2-treated 5 %, and the 15 % WSA mortars. Modeled reductions in GHG emissions from CO2-treated ashes were, however, marginal (<1 %) relative to the untreated ashes. |  | https://doi.org/10.1016/j.biombioe.2025.107772 |  | https://www.sciencedirect.com/science/article/pii/S0961953425001837 |  |  | CO sequestration, CO storage, Biomass ash, Concrete, Supplementary cementitious materials, Environmental impact assessment |  | 0961-9534 |  |  | Duplicado | [21 empty] | duplicado | remocao pre-triagem (nao e criterio de exclusao)
Evaluating environmental impacts of geopolymer and straw-based wood wool cement boards | C.H. Koh and F. Gauvin and K. Schollbach and H.J.H. Brouwers | Construction and Building Materials | 2025 | Science Direct | 139636 | 458 | This study assesses the environmental and performance implications of utilizing industrial and agricultural by-products as alternative raw materials in the manufacturing of wood wool cement boards (WWCB). In this context, fly-ash based geopolymer replaces OPC, and straws replace spruce wood wool. Both economic and no allocation methods are applied to these by-products to assess their life cycle impacts according to EN 15804 +A2. The findings highlight the environmental benefits of replacing OPC with geopolymer in terms of global warming potential, although the impact on other environmental indicators is less certain. However, substituting straws for wood wool in the production of straw geopolymer boards (SGB) results in poor environmental and performance outcomes, diminishing its viability as a solution. Notably, the treatment of straws does not substantially enhance overall performance and leads to a higher environmental burden. Furthermore, the study recommends adopting a consistent by-product allocation method to ensure accurate reporting of environmental impacts across different industries. |  | https://doi.org/10.1016/j.conbuildmat.2024.139636 |  | https://www.sciencedirect.com/science/article/pii/S0950061824047780 |  |  | Life cycle assessment, Allocation methods, Straw, Geopolymer composites, Insulation |  | 0950-0618 |  |  | Duplicado | [21 empty] | duplicado | remocao pre-triagem (nao e criterio de exclusao)
Comparison and assessment of carbon dioxide emissions between alkali-activated materials and OPC cement concrete | Peiliang Cong and Ruyan Du and Huanlin Gao and Zhihui Chen | Journal of Traffic and Transportation Engineering (English Edition) | 2024 | Science Direct | 918-938 | 11 | Geopolymer concrete (GPC) has been developed as a sustainable alternative to traditional cement-based concrete using industrial waste materials. Thus, reducing greenhouse gas emissions in concrete production can be expected. This study employed the life cycle assessment (LCA) method to evaluate geopolymer concrete's cost and life-cycle carbon dioxide (CO2) emissions. Moreover, the critical transportation radius of the geopolymer is estimated. Then, evaluation results were compared with ordinary Portland cement (OPC), considering three concrete construction methods: cast-in-place, ready-mixed, and precast. In particular, the service life of two types of concrete in sulfuric acid environments is considered. Compared with OPC concrete, the results show that geopolymer concretes can significantly reduce the cost and CO2 emissions when one or a small amount of alkali activator is used or alkali-containing materials are used to replace some alkali activators. However, the advantages would be reversed by the rising alkali dosages, which account for cost increases and carbon emissions. When considering the service life in special environments, geopolymer concrete in sulfuric acid environments corresponds to fewer carbon emissions, 94%–97% decreased compared with OPC concrete. Finally, compared with OPC concrete, the newly developed limestone calcined clay cement (LC3) avoids high-temperature calcination and dramatically reduces carbon dioxide emissions. Compared to OPC concrete, LC3 concrete has a 19% reduction in CO2 emissions. And geopolymer concrete that takes alkali-activate materials for superseding alkalis also produces less carbon dioxide emissions. In particular, CO2 emissions from FA-SF geopolymer concrete are approximately 50% lower than OPC concrete. In addition, the use of alkali activators significantly weakens the cost advantage of geopolymers. But after accounting for waste disposal costs, the average net cost of fly ash-based geopolymer concrete can be more than 30% lower than that of OPC concrete. The average net cost of slag-based geopolymer concrete is 7%–45% lower than that of OPC concrete. The findings of this work provide the basis for further development of geopolymer concretes obeyed environmental protection. |  | https://doi.org/10.1016/j.jtte.2023.07.011 |  | https://www.sciencedirect.com/science/article/pii/S2095756424000953 |  |  | Carbon dioxide emissions, Geopolymer/alkali-activated materials, LCA, Sustainability |  | 2095-7564 |  |  | Duplicado | [21 empty] | duplicado | remocao pre-triagem (nao e criterio de exclusao)
Impacts of alternative fuel combustion in cement manufacturing: Life cycle greenhouse gas, biogenic carbon, and criteria air contaminant emissions | Vaidehi Pitre and Helen La and Joule A. Bergerson | Journal of Cleaner Production | 2024 | Science Direct | 143717 | 475 | Waste products destined for landfills with high calorific value are increasingly being explored for potential use in a variety of industries. One example is the potential use of these wastes in cement kilns to reduce greenhouse gas (GHG) emissions from cement production. This study develops a cradle-to-gate life cycle assessment (LCA) model to estimate the GHG emissions, criteria air contaminants (CAC), and the impact of biogenic carbon accounting methods in biomass-containing alternative fuels (AFs) on life cycle GHG emissions when replacing natural gas with AFs at a cement facility. The proposed AF mixture includes landfill wastes like construction and demolition waste, asphalt shingles, tire fluff, carpet, textiles, and plastics. While many LCAs assume the biogenic fraction's climate impact is carbon-neutral, its actual effects depend on a range of new methods being proposed to account for the climate impacts associated with biogenic carbon. The findings of this study demonstrate a reduction of approximately 7–13% in life cycle GHG emissions. The preliminary estimates suggest that the change to CACs will likely not be materially different from the current use of natural gas. It also emphasizes the importance of accounting for the biogenic fraction in biomass-based AFs, indicating a potential overall reduction of up to 7.2% in life cycle GHG emissions when the biogenic fraction is treated as carbon-neutral. While factoring in the benefits of shorter rotation and longer storage periods results in a 12.7% reduction in life cycle GHG emissions. The LCA model developed in this study holds the potential for broad application among cement facilities that are considering fossil to alternative fuels as part of their GHG emission reduction strategies. |  | https://doi.org/10.1016/j.jclepro.2024.143717 |  | https://www.sciencedirect.com/science/article/pii/S0959652624031664 |  |  | Alternative fuels, Biogenic carbon, Cement production, Life cycle assessment |  | 0959-6526 |  |  | Duplicado | [21 empty] | duplicado | remocao pre-triagem (nao e criterio de exclusao)
A comprehensive review on integrating sustainable practices and circular economy principles in concrete industry | Salim Barbhuiya and Bibhuti Bhusan Das and Dibyendu Adak | Journal of Environmental Management | 2024 | Science Direct | 122702 | 370 | This comprehensive review explores the integration of circular economy principles into the concrete industry, emphasizing their role in enhancing sustainability and resource efficiency. It covers the fundamental concepts of circular economy and examines the application of Life Cycle Assessment (LCA) in evaluating the environmental impacts of concrete production. The review highlights innovative strategies for recycling, reuse, waste reduction, and resource optimisation, showcasing how these approaches can transform concrete production practices. It also addresses the policy considerations, economic implications, and societal impacts associated with adopting circular economy practices. Furthermore, the review investigates recent technological advancements in circular concrete production, including self-healing concrete and 3D printing. By summarizing these findings and offering practical recommendations, the review aims to support the industry in transitioning towards more sustainable practices. This detailed analysis provides valuable insights into the benefits and challenges of circular economy adoption, helping stakeholders make informed decisions for a greener concrete sector. |  | https://doi.org/10.1016/j.jenvman.2024.122702 |  | https://www.sciencedirect.com/science/article/pii/S0301479724026884 |  |  | Circular economy, Concrete, Sustainability, Recycling, Life cycle assessment (LCA) |  | 0301-4797 |  |  | Duplicado | [21 empty] | duplicado | remocao pre-triagem (nao e criterio de exclusao)
Life cycle assessment of a point absorber wave energy converter | Tabea Engelfried and Stefano Cucurachi and George Lavidas | Cleaner Environmental Systems | 2025 | Science Direct | 100265 | 16 | Harnessing wave energy from the oceans using wave energy converters (WECs) offers a huge opportunity to diversify Europe's future renewable energy system. Although the energy conversion of this pre-commercial technology is not directly linked to greenhouse gas emissions, environmental sustainability over the full life cycle needs to be ensured for a future-proof large-scale application of WECs. Therefore, we present a cradle-to-grave full life cycle assessment (LCA) study for a generic point absorber WEC based on a fully transparent and adaptable life cycle inventory. Within the study we assess the environmental impacts of a single point absorber device, the influence of different hull materials, hotspots in the impacts of WEC components, and variations induced by different deployment locations. For a WEC deployed in the North Sea, we found a global warming impact of 300-325gCO2eq./kWh with periphery and 52-77gCO2eq./kWh without periphery, depending on the hull material. Using an alternative fibre-reinforced concrete material for the hull can reduce the impact across all categories by between 10% (marine eutrophication) and 78% (human toxicity, carcinogenic). In addition to the WEC itself we found that the electrical cable and vessel operations, particularly for maintenance, are significant contributors. These two elements will also be relevant to other marine renewables such as offshore wind and floating solar. Overall, this study shows potential for improving environmental impacts from WECs and identifies possible levers to achieve such a reduction. |  | https://doi.org/10.1016/j.cesys.2025.100265 |  | https://www.sciencedirect.com/science/article/pii/S266678942500011X |  |  | Wave energy converter, Life cycle assessment, Renewable energy, Point absorber, Life cycle inventory |  | 2666-7894 |  |  | Duplicado | [21 empty] | duplicado | remocao pre-triagem (nao e criterio de exclusao)
CirCrete: A multi-criteria performance-based decision support framework for end-of-life management of concrete | D.C. Nwonu and I. Josa and S.A. Bernal and A.P.M. Velenturf and H. Hafez | Renewable and Sustainable Energy Reviews | 2025 | Science Direct | 115232 | 211 | In response to the need for a smooth transition from a linear economy, circularity strategies are gaining attention within the construction industry. While the circularity strategies for concrete, which is the most widely used construction material, are well known, there is a paucity of research about their practical implementation for end-of-life (EOL) management of concrete structures. In this study, a novel performance-based decision support framework named ‘CirCrete’ is proposed to facilitate a holistic approach for integrating the circular economy strategies for EOL management of whole concrete structures. The core of the framework is based on three broad circularity strategies that include: refurbishing, remanufacturing, and recycling. A set of indicators developed from a sustainability perspective are integrated in the framework to facilitate the comparative evaluation of the different circularity strategies for concrete. An Excel spreadsheet is provided to illustrate the utility of CirCrete. The applicability of the framework is demonstrated in two case studies exemplifying the three circularity strategies for EOL management of concrete. The first case study considers a hypothetical UK office building that demonstrate the application of CirCrete when adopting remanufacture or recycling/landfilling route, with the consideration of eight different scenarios. The second case study presented is based on an actual refurbishment project in the UK to demonstrate the application of CirCrete when implementing a refurbishment route. The results obtained highlighted the capabilities of CirCrete in providing optimal solution for EOL management of concrete and a classification system developed for rating circularity. |  | https://doi.org/10.1016/j.rser.2024.115232 |  | https://www.sciencedirect.com/science/article/pii/S1364032124009584 |  |  | Circular economy, Concrete, Environmental impact, Energy demand, Life cycle assessment, Multicriteria decision making, Resource efficiency, Sustainability |  | 1364-0321 |  |  | Duplicado | [21 empty] | duplicado | remocao pre-triagem (nao e criterio de exclusao)
Feasibility of biochar for low-emission soft clay stabilization using CO2 curing | Mohamad Hanafi and Sanandam Bordoloi and Ville Rinta-Hiiro and Tandre Oey and Leena Korkiala-Tanttu | Transportation Geotechnics | 2024 | Science Direct | 101370 | 49 | Use of traditional lime-cement binders on stabilizing soft sensitive clays pose a significant challenge for the construction sector to reach Finland’s carbon neutrality goals by 2030. Traditional stabilization recipes consisting of cement as binders contributing significantly to CO2 emissions (≅ 500 kg CO2 eq./ton in deep mixing alone). This laboratory study explores the feasibility of achieving near carbon-negative stabilization of soft clay leveraging accelerated CO2 curing (ACC) in biochar (BC) enhanced cementitious composites. BC, a by-product of the biofuel industry, is used as partial replacement of cement (0 %, 10 %, and 50 % of binder) in developing precast cementitious piles. One non-carbonated treatment and two ACC treatments are employed to assess their uniaxial compressive strength, thermogravimetric properties and CO2 sequestration capacity. The results demonstrate that synergistic effects of using BC with ACC not only enhances the compressive strength of the composites but also promotes CO2 uptake due to formation of stable carbonates. BC due to its surface functional groups, honeycomb porous structure, and hydrophilicity facilitated uniform CO2 diffusion in the clay matrix and likely improved internal curing. In ACC treated composites, the replacement of 50 % of cement with BC resulted in sufficient load-bearing capacity (≥50 kPa as per Finnish Guidelines) for both shallow and deep clay layers, making a suitable subgrade media for many types of geotechnical applications. The measured bound CO2 increased gravimetrically from 2 % to 41 % when cement was partially replaced by BC. In case of non-carbonated samples, 10 % partial replacement of BC provided high strength (≥200kPa). Life Cycle Assessment (LCA) of a case study of utilizing BC stabilized clay in deep mixing operations can potentially reduce net carbon emissions to −50 kg CO2 eq./ton. |  | https://doi.org/10.1016/j.trgeo.2024.101370 |  | https://www.sciencedirect.com/science/article/pii/S2214391224001910 |  |  | Biochar, Soft clay, Carbon sequestration, Accelerated CO curing, Soil stabilization, Deep dry soil mixing |  | 2214-3912 |  |  | Duplicado | [21 empty] | duplicado | remocao pre-triagem (nao e criterio de exclusao)
Examining the global warming potential of hempcrete in the United States: A cradle-to-gate life cycle assessment | Sejal Sanjay Shanbhag and Manish K. Dixit and Petros Sideris | Developments in the Built Environment | 2024 | Science Direct | 100572 | 20 | In the United States reducing greenhouse gas emissions associated with building construction by 90% by 2050 necessitates significant measures to be undertaken within the construction industry. Such measures include advanced construction techniques and bio-based material solutions such as hempcrete. This paper explores the mix design development and environmental impact assessment of hempcrete with an aim of reducing embodied impacts and achieving carbon negativity. Hempcrete being increasingly incorporated into both conventional and cutting-edge construction methods such as large-scale 3D printing is recognized as a carbon-negative material due to sequestered carbon in its constituent materials. Particularly, with the high carbon footprint associated with traditional Portland cement concrete, hempcrete presents a viable and low-carbon or even carbon-negative option for emerging construction techniques. The degree to which hempcrete achieves carbon negativity is contingent upon the proportion of hemp and lime within the mix design. Consequently, a comprehensive Life Cycle Assessment (LCA) is essential for evaluating the carbon-reduction potential of hempcrete. This study conducts a cradle-to-gate LCA of various hempcrete mix designs including a hybrid LCA of the environmental impact of domestically cultivated hemp. The results show that the global warming potential (GWP) of industrial hemp is −1.72 kgCO2e/kg. The LCA of different mix designs reveals that carbon negativity is reached when the hempcrete composition includes no less than 20% hemp by weight. Moreover, findings underscore the importance of including lime's carbon absorption in calculations to attain carbon negativity as incorporation of hemp alone may not be adequate. The study concludes that optimizing the constituents of hempcrete to achieve carbon negativity is vital for effective climate mitigation and adaptation strategies. |  | https://doi.org/10.1016/j.dibe.2024.100572 |  | https://www.sciencedirect.com/science/article/pii/S2666165924002539 |  |  | Hempcrete, Global warming potential, Biogenic carbon, Biobased material, Life cycle assessment, Uncertainty analysis |  | 2666-1659 |  |  | Duplicado | [21 empty] | duplicado | remocao pre-triagem (nao e criterio de exclusao)
Concrete carbon mixing – A systematic review on the processes and their effects on the material performance | Marco Davolio and Giovanni Muciaccia and Liberato Ferrara | Cleaner Materials | 2025 | Science Direct | 100292 | 15 | The need for concrete industry to meet the climate neutrality target raised the attention towards carbon capture and utilization (CCU) technologies. Among the various solutions, cementitious materials can benefit from enforced carbonation, a thermodynamically stable reaction that permanently sequesters carbon dioxide into cement compounds. A possible enforced carbonation process is concrete carbon mixing, which involves the addition of pumping systems into concrete production lines to inject carbon dioxide into the material while in a fresh state. Various studies attempted to improve the efficiency of the process and to increase the quantity of fixed carbon dioxide. The current literature was systematically analysed to provide an overview of process parameters, possible injection systems, and properties of carbonated cementitious products. The studies were classified according to the injection stage: carbonation of the mixing water, carbonation of the cement slurry, or injection during concrete mixing with all the components. Concrete carbon mixing has proven to be promising for carbon dioxide sequestration through enforced carbonation, as the injection process enhanced the properties of the final product in most instances. In addition, other relevant aspects of carbon dioxide sequestration processes were discussed. Firstly, the methods and formulations to determine the CO2 uptake were presented together with cross-comparison studies. Moreover, the methodological aspects of life cycle assessment (LCA) applied to concrete carbon mixing processes were discussed, showing the lack of systematic studies. In conclusion, simplified evaluations demonstrated the economic viability of carbon dioxide injection in fresh concrete, supporting future industrial deployment and discussing the challenges for the upscaling. |  | https://doi.org/10.1016/j.clema.2025.100292 |  | https://www.sciencedirect.com/science/article/pii/S2772397625000012 |  |  |  |  | 2772-3976 |  |  | Duplicado | [21 empty] | duplicado | remocao pre-triagem (nao e criterio de exclusao)
Machine learning prediction of recycled concrete powder with experimental validation and life cycle assessment study | Aneel Manan and Zhang Pu and Chen Weiyi and Jawad Ahmad and Wael Alattyih and Muhammad Umar and Hamad Almujibah | Case Studies in Construction Materials | 2024 | Science Direct | e04053 | 21 | The environmental effect of the construction sector has recently drawn attention, leading to research which promotes sustainability. Therefore, different researcher recommends different alternative materials such as fly ash, waste glass red mud and solid waste. Environmental sustainability and mechanical performance are two major concerns in the construction industry. Furthermore, the complex internal relationships between the components of such concrete determine the mix design, which is crucial for attaining the required compressive strength. This study addresses two key issues associated with the current concrete production. First, it uses recycled concrete powder (RCP) as a cement replacement (0 %, 5 %, 10 %, and 15 %) to promote sustainability and the undesirable impact of cement on the environment. Secondly, it proposes a predictive model based on machine learning for the compressive strength of RCP based concrete. A comprehensive dataset containing 270 experimental data points was compiled to train and test various machine learning (ML) models. The experimental results indicated that the optimum RCP mix with 10 % replacement, achieved a compressive strength that was 15.8 % higher than that of the reference concrete without RCP. Furthermore, scanning electronic microscopy indicates that internal structure improved with RCP due to filling and pozzolanic reaction. ML models indicate that Gradient Boosting was found to be the most precise, exhibiting the highest coefficient of determination with the lowest values for root mean squared error and mean absolute error. These findings provide valuable insights for engineers, contractors, and stakeholders, facilitating enhanced design optimization and promoting the efficient use of resources in concrete construction projects. |  | https://doi.org/10.1016/j.cscm.2024.e04053 |  | https://www.sciencedirect.com/science/article/pii/S2214509524012051 |  |  | Environmental sustainability, Recycle concrete powder, Compressive strength, Machine learning models, Cement replacement |  | 2214-5095 |  |  | Duplicado | [21 empty] | duplicado | remocao pre-triagem (nao e criterio de exclusao)
Carbon sequestration, performance optimization and environmental impact assessment of functional materials in cementitious composites | Kailun Chen and Fulin Qu and Zihui Sun and Surendra P. Shah and Wengui Li | Journal of CO2 Utilization | 2024 | Science Direct | 102986 | 90 | This paper reviews the mechanisms of carbon sequestration, methods for testing carbon sequestration capacity, and the performance of functional materials, including wollastonite, titanium dioxide nanoparticles (Nano-TiO2), graphene oxide (GO), biochar, and cellulose fibers (CS), as well as their performance in cement-based materials. A system boundary model has been developed to facilitate a comprehensive analysis of the environmental impact associated with preparing these materials as concretes. It is demonstrated that wollastonite reacts with atmospheric carbon dioxide (CO2) to form carbonate minerals, contributing to carbon sequestration. Nano-TiO2 and GO absorb and transform CO2 through light-excited charge carriers to generate redox reactions and oxide functional groups on their surfaces and edges, respectively. Biochar achieves carbon sequestration through physical and chemical stability, while the carbon sequestration mechanism in cellulose fibers is related to their structural properties as plant materials. In cement-based materials, wollastonite significantly enhances mechanical properties by filling pores and bridging microcracks. Nano-TiO2 and GO enhance mechanical properties by providing nucleation sites and template effects, among other mechanisms. An appropriate amount of biochar improves densification and strength, while cellulose fibers facilitate the cement hydration process, thus enhancing mechanical properties. Additionally, Life Cycle Assessment (LCA) analyses demonstrate that wollastonite and cellulose fibers offer sustainable environmental benefits in producing low-carbon concrete due to their low Global Warming Potential (GWP) and minimal negative impacts on the environment and human health. This review emphasizes the pivotal role of these functional construction materials in mitigating climate change. |  | https://doi.org/10.1016/j.jcou.2024.102986 |  | https://www.sciencedirect.com/science/article/pii/S2212982024003214 |  |  | Carbon sequestration, Nano-TiO, Graphene oxide, Wollastonite, Biochar, Cellulose fiber |  | 2212-9820 |  |  | Duplicado | [21 empty] | duplicado | remocao pre-triagem (nao e criterio de exclusao)
Uncovering key themes in modular construction waste management and exploring their impact and centrality | Farzin Naghibalsadati and Arash Gitifar and Amy Richter and Anica Tasnim and Kelvin Tsun Wai Ng | Results in Engineering | 2025 | Science Direct | 104550 | 25 | Modular construction, encompassing prefabrication and off-site construction, presents compelling benefits over conventional building techniques, notably in mitigating material waste, expediting project schedules, and reducing environmental footprint. The current study investigates 118 studies from 1,843 potential publications to identify the thematic evolution and knowledge gaps in modular construction waste management from 1996 to 2024 using combined text-mining techniques. Network mapping and node analysis using Biblioshiny and SciMat tools provide thematic development and centrality insights. Trend analysis demonstrates a significant increase in research activity post-2015, following the establishment of the United Nations Sustainable Development Goals. Co-occurrence analysis using VOSviewer identified key themes and their interrelations. Cluster analysis further delineated key themes, showing the dominance of topics such as "performance," "mechanical properties," and "recycled aggregate concrete (RAC)". We found that "Reuse" and "Recycling" themes exhibit lower occurrences and link strengths. Additionally, a Sankey Diagram visualizes interrelationships between key themes, references, and contributing countries, notably highlighting contributions from China (34 %) and Spain (21 %). Further findings reveal a sustained interest in recycling from 2014, particularly recycled concrete from 2018 to 2022, underscoring the adoption of off-site construction to mitigate waste and incorporate recycled materials. Impact-centrality analysis identifies "RAC" as a high-impact theme, following "Prefabrication" and "Sustainability." Network analysis highlights that the mechanical properties of RAC are of considerable interest and concern. The adopted text-mining approach provides a comprehensive view of thematic developments and identifies knowledge gaps, aiding researchers in addressing current waste challenges and developing evidence-based waste policies. |  | https://doi.org/10.1016/j.rineng.2025.104550 |  | https://www.sciencedirect.com/science/article/pii/S2590123025006280 |  |  | Modular construction, Prefabrication, Construction and demolition waste management, Life cycle assessment, Recycled aggregate concrete, Thematic assessment |  | 2590-1230 |  |  | Duplicado | [21 empty] | duplicado | remocao pre-triagem (nao e criterio de exclusao)
Materials and service lives alterations impacts on reducing the whole life embodied carbon of buildings: A case study of a student accommodation development in Ireland | Paul Moran and Jack Flynn and Conor Larkin and Jamie Goggins and Youssef Elkhayat | Case Studies in Construction Materials | 2025 | Science Direct | e04514 | 22 | To meet the growing demand for student accommodations and fulfil climate change targets, it is essential to establish a methodology for evaluating and reducing their whole-life embodied carbon (WLEC) emissions. The study aims to develop a robust methodology for assessing and reducing the WLEC emissions of a new student accommodation development in Ireland as a replicable case study for other countries. The developed method is based on EN 15978 building whole life cycle standard and EU Level(s) framework. The reduction methodology based on hotspot analysis identifies the most impactful life cycle modules and materials. WLEC assessments were performed on an actual project with two base case scenarios: blockwork (BW) walls for the tender stage and precast walls (PC) for the as-built stage. The WLEC emissions were 749 kgCO2e/m2 for the BW and 838 kgCO2e/m2 for the PC. The production stage modules (A1-A3) and the replacement module (B4) were the primary contributors, with 56 % and 34 %, respectively. The proposed WLEC reduction methodology altered the concrete and the rebar with lower EC alternatives available in the Irish market. It modified the service life of seven building elements to align with the manufacturer's standards. Consequently, the WBEC emissions were reduced by 27 % and 33 % for the BW and PC scenarios. This methodology promotes low-EC and durable alternatives to replace conventional materials for the upcoming student accommodation projects in Ireland to achieve the Climate Action Plan EC reduction target by 2030. |  | https://doi.org/10.1016/j.cscm.2025.e04514 |  | https://www.sciencedirect.com/science/article/pii/S2214509525003122 |  |  | Building life cycle assessment, Embodied carbon emissions, Student accommodation developments, Low-carbon materials, Durable materials |  | 2214-5095 |  |  | Duplicado | [21 empty] | duplicado | remocao pre-triagem (nao e criterio de exclusao)
Mechanical performance of bio-based materials in structural applications: A comprehensive review | Salim Barbhuiya and Bibhuti Bhusan Das and Kanish Kapoor and Avik Das and Vasudha Katare | Structures | 2025 | Science Direct | 108726 | 75 | The pursuit of sustainable materials in construction has led to increased interest in bio-based materials for structural applications. This review paper examines the mechanical performance of structural members made from bio-based materials, including natural fibres, bio-based polymers, and engineered wood products. Key mechanical properties such as tensile, compressive, and flexural strength, as well as durability under environmental stressors, are analyzed to understand their suitability for load-bearing applications. The paper also discusses factors affecting mechanical behaviour, including moisture absorption, temperature sensitivity, and fabrication techniques. A comparative analysis highlights the performance of bio-based materials against conventional materials like steel and concrete, emphasizing both their strengths and limitations. Enhancements in bio-based composites, including hybridization and nanotechnology, are reviewed for their potential to improve mechanical robustness. Additionally, sustainability aspects, such as life cycle assessment and end-of-life biodegradability, are evaluated to underscore the environmental benefits of bio-based structural members. The paper concludes with future research directions, advocating for innovation in bio-based material technology to meet structural demands and support the construction industry’s shift toward greener practices. This review aims to provide a foundational understanding for engineers and researchers seeking to integrate bio-based materials into sustainable structural designs. |  | https://doi.org/10.1016/j.istruc.2025.108726 |  | https://www.sciencedirect.com/science/article/pii/S2352012425005405 |  |  | Bio-based materials, Mechanical performance, Sustainable construction, Structural applications, Natural fibre composites |  | 2352-0124 |  |  | Duplicado | [21 empty] | duplicado | remocao pre-triagem (nao e criterio de exclusao)
Early hydration and mechanical performance of composited cementitious system prepared from high temperature calcined molybdenum tailings | Jun Li and Zhenwei Yang and Qian Su and Chang Cai and Hesong Jin and Qingxin Xue and Ruizhu Tian and Jiao Liu and Lingkun Chen and Tianchun Wang and Tuan Ngo | Case Studies in Construction Materials | 2024 | Science Direct | e03792 | 21 | To improve the recycling of solid waste and achieve the secondary utilization of waste resources, this study investigates the preparation of molybdenum tailings composited binders by high temperature calcination using molybdenum tailings, limestone, bauxite, and iron concentrate powder. Besides, to explore the mechanical properties of the new molybdenum tailings composited binders, a molybdenum tailings composited mortar was prepared. The mechanical properties, micro performance and hydration mechanism of the new molybdenum tailings composited binders were studied. Finally, the carbon dioxide emission of green molybdenum tailings composited binders/molybdenum tailings composited mortar was evaluated by the life cycle assessment method. The results show that the compressive strength of molybdenum tailings composited binders gradually increases with the increase of calcination temperature. When the calcination temperature is 1350 °C, the compressive strength and flexural strength at 28 days are 44.17 MPa and 7.56 MPa, respectively, which are 3.65 % and 4.63 % higher than control group made by P·O 42.5 cement. The early strength of molybdenum tailings composited binders increases slowly, and the later strength increases rapidly. In addition, there is more C2S in the matrix, resulting in a slow hydration heat rate and low cumulative hydration heat. Compared with other groups, the hydration kinetic parameters and hydration rate of molybdenum tailings composited binders under 1350 °C were the lowest. The main hydration prodcuts of molybdenum tailings composited binders are C-S-H, calcium hydroxide, and Aft gels. Compared with P·O 42.5 cement paste and mortar, the carbon dioxide emission of molybdenum tailings composited binders/molybdenum tailings composited mortar is reduced by 42.82 % and 29.08 %, respectively, which can indicate that the new binders can produce less carbon dioxide. Overall, this study can provide new ways for the development of the new binder mixed with plenty of molybdenum tailings, and offer a novel way for recycling the molybdenum tailings, and also present some valuable experimental results for the application of molybdenum tailings in infrastructures. |  | https://doi.org/10.1016/j.cscm.2024.e03792 |  | https://www.sciencedirect.com/science/article/pii/S2214509524009434 |  |  | Molybdenum tailings, Calcination, Microstructures, Hydration mechanism, Life cycle assessment |  | 2214-5095 |  |  | Duplicado | [21 empty] | duplicado | remocao pre-triagem (nao e criterio de exclusao)
Reliability analysis-based life cycle assessment of railway components using long-term maintenance data | Koochul Ji and Ilyoon Choi and Jongmuk Won | Developments in the Built Environment | 2025 | Science Direct | 100629 | 21 | This study proposes a framework to evaluate the reliability of rail operation times and optimal maintenance intervals for sleepers and fasteners using a long-term maintenance database in South Korea. Additionally, the study investigates the effects of rail grinding and establishes optimal rail replacement intervals. It was found that the optimal maintenance interval of 2.04 and 2.36 months for fasteners and sleepers and optimal replacement interval of 89 months with griding interval of 10 months for rail would be recommended. It was also found that rail grinding reduces rail degradation rates and extends rail lifespan. In addition, reinforced concrete sleeper, concrete track bed (slab track), and straight rail track shows higher long-term durability than prestressed concrete sleeper, gravel ballast, and curved rail track. Overall, the proposed framework can provide data-driven cost-based optimization to determine the best maintenance strategies for long-term sustainable railway operation. |  | https://doi.org/10.1016/j.dibe.2025.100629 |  | https://www.sciencedirect.com/science/article/pii/S2666165925000298 |  |  | Life cycle assessment, Rail, Sleeper, Fastener, Rail grinding |  | 2666-1659 |  |  | Duplicado | [21 empty] | duplicado | remocao pre-triagem (nao e criterio de exclusao)
Assessing the environmental impact of building houses in remote areas: 3D printing vs. traditional construction techniques | Motalebi Arash and Khondoker {Mohammad Abu Hasan} and Kabir Golam | Journal of Building Engineering | 2025 | Science Direct | 111968 | 102 | The building sector holds a pivotal position in influencing our artificial landscape, emphasizing the pressing need to embrace green and inventive approaches, equipment, and instruments to mitigate its ecological impacts. In this study, a comprehensive evaluation of environmental burdens associated with construction methods in the remote area of Attawapiskat, a First Nation community located in northern Ontario, Canada, is carried out. The study includes a detailed comparison of the sustainability between 3D printing technology and conventional construction approaches. Six distinct scenarios for comparing 3D printing technology and conventional construction in Attawapiskat were identified. Subsequently, a cradle-to-gate life cycle analysis (LCA) was conducted for each scenario, facilitated by SimaPro software. The environmental impact across various categories was then compared. Ultimately, sensitivity analyses were employed to interpret the results, assessing the influence of variations on our findings. Our study highlights a substantial environmental improvement when using Geo-polymer concrete in 3D printing in construction compared to conventional methods. To boost 3D printing's eco-friendliness further, we advocate local material sourcing to cut transportation emissions and reduce the carbon footprint, ultimately advancing sustainability in construction. |  | https://doi.org/10.1016/j.jobe.2025.111968 |  | https://www.sciencedirect.com/science/article/pii/S2352710225002049 |  |  | Life cycle assessment, Additive manufacturing, Sustainability, Green concrete, Environmental footprint, Geo-polymer concrete |  | 2352-7102 |  |  | Duplicado | [21 empty] | duplicado | remocao pre-triagem (nao e criterio de exclusao)
Minimizing the carbon footprint of 3D printing concrete: Leveraging parametric LCA and neural networks through multiobjective optimization | Willy Jin and Jean-François Caron and Claudiane M. Ouellet-Plamondon | Cement and Concrete Composites | 2025 | Science Direct | 105853 | 157 | Concrete 3D printing proposes an off-site industrial process allowing to deposit material only where required. However, most mixture design methods struggle to perform, which is why a majority of 3D printing materials display high clinker contents. This study proposes a reproducible methodology for tailor-made 3D printing materials. Applied to a low-clinker quaternary blend, an iterative optimization process leads to a significant reduction of labor in material tuning. It involves life cycle assessment and artificial neural networks as objective functions in the Pareto selection of best-performing solutions. Following the constitution of an 18-mixture database with 6 independent variables and 5 objective functions, printable mortars of different strength classes are designed within 2 to 4 active learning runs. Consequently, this optimum-driven technique allows to rapidly converge toward low-carbon solutions for 3D printing, using local materials and custom characterization procedures. |  | https://doi.org/10.1016/j.cemconcomp.2024.105853 |  | https://www.sciencedirect.com/science/article/pii/S0958946524004268 |  |  | Limestone calcined clay, Life cycle assessment, 3D printing, Optimization, Neural networks |  | 0958-9465 |  |  | Duplicado | [21 empty] | duplicado | remocao pre-triagem (nao e criterio de exclusao)
Performance enhancement, life cycle assessment, and feature analysis of wheat starch-based NaCl-binder as a sustainable alternative to OPC mortar | Mohammad Reza Hanafi and Hamed Rahimpour and Sahar Zinatloo-Ajabshir and Faramarz Moodi and Ahmad Fahmi | Results in Engineering | 2024 | Science Direct | 103281 | 24 | The primary aim of this investigation is to advance the properties of an innovative and sustainable wheat starch-based NaCl-binder (WSB) material. The scope encompasses the material's ecological and structural applications and potential for paving usage. The creation of hydrophobic and environmentally friendly WSB samples under microwave curing conditions was achieved by using a salt mortar with varying sizes of salt grains, water, and wheat starch as a binding agent. This study investigated the effects of curing time, water and starch amounts, and salt particle size on strength, modulus of rupture, and modulus of elasticity. Additionally, XRD, XRF, and SEM analyses were carried out to assess the chemical characteristics of WSB and the bonding between its particles. The mix design with the highest compressive strength, which consisted of 1 wt% starch, 8 min of microwave treatment, and 10 wt% water, attained a strength of 25.27 MPa. Furthermore, coconut oil was employed to effectively make the samples water-resistant. Following different guidelines, WSB could be categorized as structural concrete and utilized for structural and paving bricks. A vital aspect of this study is the exceptional environmental performance of WSB as a structural material, highlighting its originality and importance. |  | https://doi.org/10.1016/j.rineng.2024.103281 |  | https://www.sciencedirect.com/science/article/pii/S2590123024015354 |  |  | Starchy material, Contact angle, Hydrophobicity, Modulus of elasticity, Modulus of rupture |  | 2590-1230 |  |  | Duplicado | [21 empty] | duplicado | remocao pre-triagem (nao e criterio de exclusao)
Valorization of phosphate mine waste rock as alternative aggregates for high-performance concrete | Yahya {El Berdai} and Yassine Taha and Romain Trauchessec and Yasmine Rhaouti and Amine el Mahdi Safhi and Rachid Hakkou and Mostafa Benzaazoua | Case Studies in Construction Materials | 2024 | Science Direct | e03863 | 21 | Natural aggregate quarrying significantly impacts the environment while phosphate mine waste rock (PMWR) offers alternative aggregates for use in high-added value construction materials. This study was the first to investigate the application of three aggregate types from PMWR as a complete substitute to natural aggregate to produce high-performance concrete (HPC). For this aim, three coarse aggregate (CA) types: Flint (F), Phosflint (PF), and Dolomite (D) from PMWR in Morocco were selected and compared with a natural Reference CA (R). Two mixtures were tested: HPC-0.40 and HPC-0.36 with a w/c ratio equal to 0.40 and 0.36. D-HPC and PF-HPC achieved a slump exceeding 20 cm and a 28-d compressive strength (CS) equal to 55 MPa ± 5 MPa on average, similar to the R-HPC, while F-HPC did not meet the requirement for HPC (i.e. a 28-d CS superior to 55 MPa). Scanning electron microscope observations showed that D-HPC exhibited a very dense and indistinguishable interfacial transition zone (ITZ), while F-HPC showed a debonding of F-CA and a larger ITZ size which explain its lower CS. Life ycle assessment revealed a major positive environmental impact on ecosystem quality that reduced land occupation and land transformation by up to 32 %. A secondary evaluation of the valorization of PMWR as alternative fine aggregate (FA) in high-strength mortar (HSM) was investigated and showed that the 28-d CS is equal to 93 MPa for PF-HSM and equal to 81 MPa for D-HSM, superior to RS-HSM which is equal to 61 MPa. Dolomite and Phosflint FA offered a better alternative to natural River sand to overcome the ceiling effect. These findings encourage the construction sector to adopt a sustainable consumption of aggregates by using PMWR as alternative CAs and FAs to produce high-strength construction materials. |  | https://doi.org/10.1016/j.cscm.2024.e03863 |  | https://www.sciencedirect.com/science/article/pii/S2214509524010143 |  |  | Alternative aggregate, Circular economy, High-performance concrete, Life cycle assessment, Compressive strength, Phosphate mine waste rock |  | 2214-5095 |  |  | Duplicado | [21 empty] | duplicado | remocao pre-triagem (nao e criterio de exclusao)
Comparative life cycle assessments of laboratory and Pilot-scale Mechanochemical processes for producing carbonated mineral products as cement substitutes | Mohamed Katish and Xinyuan Ke and Phil Renforth | Cleaner Environmental Systems | 2024 | Science Direct | 100237 | 15 | The use of carbonated mineral products in cement production reduces carbon emissions and enhances durability. This study evaluated the environmental sustainability of using mineral carbonated biomass fly ash (BFA) as a partial cement replacement in European cement production. Laboratory-scale and simulated large-scale scenarios were analysed. Incorporating 20% mineral carbonated BFA showed potential for a 33% reduction in the annual Global Warming Potential (GWP) of cement products. Energy consumption factors, such as ball milling and mineral carbonation processes, were evaluated using a machine learning model and comminution flow sheet model simulations. The machine learning model predicted CO2 absorption and energy requirements for mineral carbonation, showing greater efficiency in large-scale scenarios. Life cycle assessments consistently revealed GWP reductions for OPC-BFA mixtures, with additional emissions reductions when incorporating flow sheet modelling and machine learning data. However, the study's limitations include simplified CO2 flue gas treatment, use of the mean EU electricity mix, exclusion of transportation impacts, and reliance on simulation data. Additionally, the cement mix exhibited reduced compressive strength. This study highlights the potential of mineral carbonated BFA to reduce cement production's environmental impact while emphasising the need for balanced optimisation between sustainability and material performance. |  | https://doi.org/10.1016/j.cesys.2024.100237 | KATISH et al., 2024 - j.cesys.2024.100237.pdf | https://www.sciencedirect.com/science/article/pii/S2666789424000758 |  |  |  |  | 2666-7894 |  |  | Duplicado | [21 empty] | duplicado | remocao pre-triagem (nao e criterio de exclusao)
Development of sustainable strain-hardening cementitious composites containing diatomite for 3D printing | Fei Teng and Fengming Xu and Minxin Yang and Jie Yu and Dong Zhang and Yiwei Weng | Journal of Building Engineering | 2025 | Science Direct | 112170 | 103 | 3D concrete printing (3DCP) faces challenges in the automated integration of reinforcement. The use of strain-hardening cementitious composites (SHCCs) with high ductility offers a promising solution to this issue. However, the high cement content in printable SHCC increases the carbon footprint, contributing to heavy environmental burden. This study investigates using diatomite (DE), a natural sedimentary rock, to develop sustainable SHCC for 3DCP. Diatomite partially replaces ordinary Portland cement, and the effects of various DE replacement ratios (10 %, 20 %, 30 %) on fresh properties, mechanical properties, hydration, and microstructure are experimentally examined. Sustainability analysis is conducted using life cycle assessment (LCA). Results show that a 30 % DE replacement ratio increases the dynamic yield stress, static yield stress, and plastic viscosity by 31.7 %, 79.7 %, and 239.5 %, respectively. A 10 % DE replacement achieves the highest mechanical properties, with tensile, compressive, and flexural strengths increased by 54.6 %, 14.0 %, and 27.4 %, respectively, compared to the reference group. A 10 % DE replacement ratio enhances the hydration process with increased calcium silicate hydrate gels formation and refines the microstructure. DE replacement ratio above 20 % negatively impacts hydration due to insufficient portlandite, while the porous structure of unhydrated DE increases the total porosity by 18.4 %. LCA results show a 25.8 % reduction in global warming potential can be achieved. The findings reveal that the developed DE-SHCC has the potential to facilitate sustainability and enhance the mechanical properties in construction 3D printing. |  | https://doi.org/10.1016/j.jobe.2025.112170 |  | https://www.sciencedirect.com/science/article/pii/S2352710225004061 |  |  | 3D concrete printing, Strain-hardening cementitious composites, Diatomite, Sustainability, Mechanical properties |  | 2352-7102 |  |  | Duplicado | [21 empty] | duplicado | remocao pre-triagem (nao e criterio de exclusao)
Greenhouse gas emission of recycled concrete production for pavement construction considering carbon uptake | Xianjia Huang and Yisong Ouyang and Dawei Zhang and Huayang Yu | Developments in the Built Environment | 2025 | Science Direct | 100646 | 22 | The carbonation or uptake effects are often ignored when quantifying the greenhouse gas (GHG) emissions from recycled concrete production, resulting in a neglected balance between carbon emissions and absorption. This study specifically considers these effects using the life cycle assessment (LCA) methodology to quantify GHG emissions from recycled concrete used for pavements. The cradle-to-gate LCA includes raw material extraction, transportation, production, and carbonation during mixing and curing. The findings indicate that (1) the net GHG emissions of recycled concrete are lower than those of virgin concrete, with higher recycled coarse aggregates (RCA) replacement rates leading to further emission reductions. (2) carbonation during the production phase significantly contributes to carbon capture, thus reducing the overall GHG emissions. (3) recycled concrete has lower environmental costs and requires less green area for carbon absorption than conventional concrete, highlighting the environmental and economic benefits of using recycled concrete in pavement construction. |  | https://doi.org/10.1016/j.dibe.2025.100646 |  | https://www.sciencedirect.com/science/article/pii/S2666165925000468 |  |  | Recycled concrete, Pavement construction, Greenhouse gas emissions, Life cycle assessment (LCA), Carbon uptake, Carbonation |  | 2666-1659 |  |  | Duplicado | [21 empty] | duplicado | remocao pre-triagem (nao e criterio de exclusao)
Embodied carbon saving of reusing concrete elements in new buildings: A Swedish pilot study | Ahmad Al-Najjar and Tove Malmqvist | Resources, Conservation and Recycling | 2025 | Science Direct | 107930 | 212 | Reusing the building elements is the highest possible level of circularity for buildings that must be demolished, potentially slowing down climate change. This study explores the embodied carbon reduction of construction of a pilot building with structural elements of reused concrete. The assessment focuses on applying different methodological approaches and discussing the upscaling opportunities of reusing concrete elements from a global warming potential perspective. The assessment shows large embodied carbon savings compared to conventional building practices like recycling the concrete and building with new low-carbon and prefabricated elements. Embodied carbon saving is also obvious when applying alternative system modelling, future market projection and different allocation approaches of the production emissions of the elements. Finally, the study emphasises the need for further research in evaluating the benefits of reusing structural concrete elements broadly, like including the deconstruction impact related to elements for reuse, to be able to draw general conclusions. |  | https://doi.org/10.1016/j.resconrec.2024.107930 |  | https://www.sciencedirect.com/science/article/pii/S0921344924005238 |  |  | Circular economy, Life cycle assessment (LCA), Reuse, Concrete, Building, Embodied carbon |  | 0921-3449 |  |  | Duplicado | [21 empty] | duplicado | remocao pre-triagem (nao e criterio de exclusao)
Holistic life cycle cost analysis of road bridges with non-metallic reinforcement | Tobias Huber and Philipp Grasl and Michael Kleiser and Benjamin Kromoser and Philipp Preinstorfer | Developments in the Built Environment | 2024 | Science Direct | 100533 | 20 | Corrosion-related damage due to exposure to environmental conditions is the main cause of costs in the maintenance of transport infrastructure. Because of its high corrosion resistance and the associated higher durability, non-metallic reinforcement offers great potential for preventing such damage, thus reducing maintenance costs. In this article, potential savings for an integral road bridge are studied through a holistic life cycle cost (LCC) analysis considering four different reinforcement materials (steel, glass, basalt, carbon). A fair comparison is enabled by a material-specific design, the calculation of maintenance and user costs and the consideration of the respective disposal scenario. Moreover, environmental costs are recognised by carbon pricing based on life cycle analysis (LCA). The influence of individual parameters is quantified by means of a sensitivity analysis and the probability of savings is studied by Monte Carlo simulation. It is shown that higher investment costs for non-metallic reinforcement can be compensated by lower user costs. This is mainly due to shorter maintenance periods, as less time is required for repair action, whereby potential savings in user costs are particularly evident if the traffic route below the bridge is not disrupted. It is concluded that even from today's perspective, the use of glass and basalt fibre-reinforced polymer (FRP) reinforcement in highway bridges with average traffic volumes very likely offers an economic advantage over corrosion-prone reinforcing steel. |  | https://doi.org/10.1016/j.dibe.2024.100533 |  | https://www.sciencedirect.com/science/article/pii/S266616592400214X |  |  | Non-metallic reinforcement, Life cycle costs, Life cycle assessment, Carbon concrete, Fibre-reinforced polymer reinforcement, BFRP, GFRP, Corrosion, Maintenance |  | 2666-1659 |  |  | Duplicado | [21 empty] | duplicado | remocao pre-triagem (nao e criterio de exclusao)
Advancing decarbonization through 3D printed concrete formworks: Life cycle analysis of technologies, materials, and processes | Valentino Sangiorgio and Iacopo Bianchi and Archimede Forcellese | Energy and Buildings | 2025 | Science Direct | 115444 | 332 | 3D printing technologies are innovating several industrial fields for their ability to produce complex shapes, reduce material use and obtain high-performance structures. Among the possible applications of 3D printing in the civil construction sector, manufacturing formwork for concrete casting is a promising solution for producing thin-walled and complex structures. Given the increasing interest and numerous applications being developed, comprehensive studies on the sustainability of 3D-printed concrete formwork are required to improve the processes and drive low-carbon construction practices. In this context, the present study provides for the first time an evaluation of the environmental and economic sustainability of concrete structures achieved using 3D printed formwork. The research investigates the influence of various factors such as: i) geometry complexity, ii) printing technology (Fused Deposition Modelling and Material Jetting), iii) process parameters, iv) raw materials (PLA, ABS, PVA, Geopolymers, Cements, Clay) v) machines kinematic systems and vi) End of Life alternatives. To perform such an investigation, a parametric CAD model was developed to define structure geometry; furthermore, Life Cycle Assessment and Life Cycle Costing methodologies were applied to calculate the impacts and cost of the different alternatives. The results showed that a proper choice of the combination of geometry, technology, material, and process parameters is crucial for reducing the carbonization-related impacts associated with 3D-printed formwork production. In addition, reuse and recycling of the formworks cut overall impacts, making 3D printing a sustainable alternative to traditional production processes while allowing greater design freedom. |  | https://doi.org/10.1016/j.enbuild.2025.115444 |  | https://www.sciencedirect.com/science/article/pii/S0378778825001744 |  |  |  |  | 0378-7788 |  |  | Duplicado | [21 empty] | duplicado | remocao pre-triagem (nao e criterio de exclusao)
Stock, flow and reuse potential of precast concrete in Swedish residential buildings: Embodied carbon assessment | Ahmad Al-Najjar and Tove Malmqvist and Erik Stenberg and Mattias Höjer | Resources, Conservation and Recycling | 2025 | Science Direct | 108229 | 218 | Circular Economy has been highlighted internationally as a solution to mitigate global warming. This study examines the reuse potential of precast concrete elements in Swedish residential buildings, quantifying its impact on element flows and stock using life cycle assessment. While reuse achieves higher carbon savings than recycling, the overall impact remains modest due to limited demolition and high demand for new materials, with most precast concrete elements still embedded in the stock. Assuming all deconstructed elements are reused, savings reach up to 1 % of lifecycle emissions, with a proportional relationship observed between reuse share and embodied carbon savings. Despite aligning with IPCC recommendations for increased prefabrication, the growing precast concrete intensity in buildings with precast concrete structure reflects rising resource consumption. Further studies should assess how technological advancements affect life cycle impacts and reuse feasibility, while also exploring reuse in non-residential buildings and policy measures to strengthen circular economy strategies. |  | https://doi.org/10.1016/j.resconrec.2025.108229 |  | https://www.sciencedirect.com/science/article/pii/S0921344925001089 |  |  | Reuse, Precast concrete, Building, Life cycle assessment (LCA), Material flow analysis (MFA), Embodied carbon |  | 0921-3449 |  |  | Duplicado | [21 empty] | duplicado | remocao pre-triagem (nao e criterio de exclusao)
Life cycle assessment of limestone calcined clay concrete: Potential for low-carbon 3D printing | Willy Jin and Charlotte Roux and Claudiane Ouellet-Plamondon and Jean-François Caron | Sustainable Materials and Technologies | 2024 | Science Direct | e01119 | 41 | Limestone calcined clay cement is being promoted throughout the construction industry as a way to considerably reduce the cement proportion in concrete mixtures. At the same time, concrete 3D printing could save resources by placing concrete material only where its functionalities are maximized. This study addresses the need for a quantification of the environmental impacts related to the material acquisition phase regarding a low-clinker 3D printing material. Compared to a 30 MPa 3D printing material from the literature, a 3D printable LC3-based concrete with low clinker content in the Quebec context displays a 36 % climate change score reduction with the same compressive strength (46 % reduction in the French context). A small impact shift is noticed in 6 out of 16 midpoint indicators (5 in the French case), mainly due to the calcined clay production. However, it is offset by the significant reduction in other indicators when considering an endpoint assessment. When considering different sourcing scenarios, a global warming potential variability of up to 15 % is observed. LC3 remains a viable solution for the mitigation of greenhouse gas emissions in the context of concrete 3D printing as it provides mechanical strength and enhanced structuration rate for low-clinker materials. However, a specific attention should be accorded to the calcined clay plant locations, especially when the calcined clay content is higher than the value used in this study. As a perspective, a mix design tool could allow the optimization of environmental impacts depending on expected fresh and hardened properties. |  | https://doi.org/10.1016/j.susmat.2024.e01119 |  | https://www.sciencedirect.com/science/article/pii/S2214993724002999 |  |  | Limestone calcined clay blend, Life cycle assessment, 3D printing |  | 2214-9937 |  |  | Duplicado | [21 empty] | duplicado | remocao pre-triagem (nao e criterio de exclusao)
Prospective life cycle analysis of a BIPV façade − Life cycle assessment of greenhouse gas emissions using future projections for a case study | Christian Popp and Clara Uhlig and Michael Engelmann | Energy and Buildings | 2025 | Science Direct | 115336 | 330 | BIPV façades activate unused surfaces for energy generation and save conventional façade cladding and therefore resources, emissions and energy. However, these advantages can only be recognised by analysing the entire life cycle of BIPV facades and comparing their life cycle performance to facades without photovoltaics. In principle, life cycle analyses are based on static boundary conditions and all assumptions are based on current technology, which can clearly limit the results. In this study, scenario-based prospective life cycle analyses are carried out in order to forecast the future impact of BIPV façades. Two temporal scenarios (2023 and 2033) and three regional scenarios for the entire PV module production chain (Germany, China and mixed Chinese-German) are considered. The prospective approach leads to differentiated results in the context of the underlying boundary conditions and projections compared to a static state of the art approach. The considered progresses from 2023 to 2033 lead to reductions in embodied greenhouse gas emissions of 37.8% (DE), 32.3% (CN-DE) and 30.6% (CN). The reduction of a German compared to a Chinese production rises from 23.5% in 2023 to 37.8% in 2033. In all the scenarios analysed, more greenhouse gas emissions are reduced over the life cycle than are emitted. BIPV façades perform significantly better in comparison with an energetic inactive fibre cement façade. |  | https://doi.org/10.1016/j.enbuild.2025.115336 |  | https://www.sciencedirect.com/science/article/pii/S0378778825000660 |  |  | Prospective life cycle analysis case study of BIPV façade, Prospective LCA of BIPV systems considering dynamic grid mix, Prognosis of greenhouse gas emissions compensated by BIPV over lifetime, BIPV as action for climate change mitigation |  | 0378-7788 |  |  | Duplicado | [21 empty] | duplicado | remocao pre-triagem (nao e criterio de exclusao)
A digital tool for life cycle assessment in construction projects | Irene {Campo Gay} and Lars Hvam and Anders Haug and George Q. Huang and Robert Larsson | Developments in the Built Environment | 2024 | Science Direct | 100535 | 20 | The building and construction industry is responsible for around 40% of global greenhouse gas emissions, driving the urgent need for new regulations. As such, the life cycle assessment (LCA) methodology has become fundamental for evaluating environmental impacts. Despite the need for digital tools to support environmental performance evaluations, the lack of guidance on developing such tools hinders their implementation. This article presents an automated configuration approach to develop digital tools in construction, which facilitates the proactive comparison of design choices and reduces CO2 emissions. We demonstrate its application by implementing it at Heidelberg Materials Cement Sverige in Sweden. The results reveal that the LCA digital tool influences decision-making and efficiently quantifies global warming potential in the early project stages and reduces product-related CO2 emissions by up to 40%. Furthermore, the findings highlight greater accuracy in LCA calculations compared to current manual methods and quicker design iterations thanks to real-time information. |  | https://doi.org/10.1016/j.dibe.2024.100535 |  | https://www.sciencedirect.com/science/article/pii/S2666165924002163 |  |  | CO emissions reduction, Configuration system, Digital tool, Environmental impact, Environmental product declaration (EPD), LCA configurator, Life cycle assessment (LCA) |  | 2666-1659 |  |  | Duplicado | [21 empty] | duplicado | remocao pre-triagem (nao e criterio de exclusao)
Carbon footprint assessment of microalgal biomass production, hydrothermal liquefaction and refining to sustainable aviation fuel (SAF) in mainland Portugal | Renata Pires and Tiago P. Silva and Cláudia Ribeiro and Luís Costa and Cristina T. Matos and Paula Costa and Tiago F. Lopes and Francisco Gírio and Carla Silva | Algal Research | 2024 | Science Direct | 103799 | 84 | Industrial liquid effluents (e.g., from fertilizer industry) and flue gas streams (e.g., CO2-rich, from cement industry) arise as an opportunity for waste valorization. Microalgae are suitable biomass for assimilating both effluents at the cultivation stage. Under a biorefinery concept, given the urge for energy transition in the aviation sector, this research explores the transformation of a microalgae consortium grown at an industrial site in Portugal and its subsequent harvesting, hydrothermal liquefaction (HTL), and bio-oil refining. A life cycle assessment (LCA) approach is undertaken with two functional units (FU): 1 kg of microalgae dry-cell weight (dw) and 1 MJ of bio-jet fuel. The latter follows an attributional approach with energy allocation for comparison with the Carbon Offsetting and Reduction Scheme for International Aviation (CORSIA) guidelines. HTL is based on data from bench-scale experiments and literature, whereby the Petroleum Refinery Life Cycle Inventory Model (PRELIM) is used to mimic bio-oil refining. Following this approach, achieving Sustainable Aviation Fuel (SAF) compliance requires net-zero electricity (0 gCO2eq/kWh), with an HTL bio-oil yield of 55.6 % dw (the maximum observed), a minimum refining bio-jet fuel yield of at least 16 %. Alternatively, an HTL bio-oil yield of 36.9 % dw (the median observed) with a refining efficiency of at least 24.3 %. |  | https://doi.org/10.1016/j.algal.2024.103799 |  | https://www.sciencedirect.com/science/article/pii/S2211926424004119 |  |  | Microalgae consortium, Liquid and gas effluents valorization, Circular economy, PRELIM, CORSIA |  | 2211-9264 |  |  | Duplicado | [21 empty] | duplicado | remocao pre-triagem (nao e criterio de exclusao)
Circular concrete scenarios and their environmental impacts: A life cycle assessment modelled after a Swedish city | Emiel Driessen and Erik Grönlund | Journal of Cleaner Production | 2024 | Science Direct | 144348 | 485 | Changing from linear to circular economy is now regularly mentioned as part of the solution to global warming, because resource extraction and processing cause half of the greenhouse gas emissions globally. Concrete is the most used human-made material by weight. In this study, three scenarios were modelled for a mid-sized Swedish city: a baseline scenario with business as usual, and two scenarios with increased circularity. Life cycle assessment (LCA) was used to evaluate their resource use and environmental impacts. The results show that the more circular scenarios correspond to lower resource use and reduced environmental impacts compared to the linear baseline scenario. Reductions for impact categories related to climate change (−35%), fossil fuel energy use (−27%), mineral and metal use (−51%), land use (−53%), and water use (−43%) were found in the most circular scenario, as well as for the other environmental impact categories (17%–39%) that were part of the analysis. Most of the impact reductions to climate change (80%–84%), can be attributed to the reduction in the use of Portland cement in concrete through supplementing it with other (by-)products. The avoidance of the landfilling of concrete waste contributed mostly to the reduction of the fossil energy (47%–54%), land (63%–88%), and water (46%–67%) use impact categories. Using recycled concrete aggregate, instead of natural aggregate as an ingredient in new concrete, contributed to much of the reduction achieved in the mineral and metal use impact category (67%–85%). Even though circular scenarios might increase the need for more transport and processing, which can lead to higher impacts, the results from this study show them unlikely to negate the overall impact reduction achieved by the circular strategies. Although dependent on local variables, this study indicates that more circularity can be achieved in the concrete industry, even for materials that are dealt with in high volumes such as concrete, while simultaneously increasing sustainability in the form of reduced environmental impacts. |  | https://doi.org/10.1016/j.jclepro.2024.144348 |  | https://www.sciencedirect.com/science/article/pii/S0959652624037971 |  |  | Life cycle assessment (LCA), Limestone calcined clay cement, Supplementary cementitious materials (SCMs), Circular economy, Biomass ash, Recycled concrete aggregate |  | 0959-6526 |  |  | Duplicado | [21 empty] | duplicado | remocao pre-triagem (nao e criterio de exclusao)
Environmental impacts of decommissioning a nuclear power plant: A life cycle assessment of a Magnox site | Joel Kirk and Rachael Clayton and Anthony Banford and Laurence Stamford | Environmental Impact Assessment Review | 2025 | Science Direct | 107880 | 113 | With over 400 nuclear power reactors around the world, decommissioning will be an ongoing challenge for some decades. Countries which pioneered nuclear power, such as the UK, USA, Russia and France, are already amassing considerable experience of decommissioning end-of-life reactors. This is a complex undertaking with varied waste streams and has been simplified in previous life cycle assessments of nuclear power, with only one prior study focusing on the detail of decommissioning. The present study applies LCA to the entire decommissioning process of a UK Magnox power plant using Sphera LCA FE (formerly GaBi) with supporting data sourced from ecoinvent v3.9.1. The functional unit is ‘one decommissioned Magnox nuclear site’ and the system boundary is gate to grave, starting once the plant has been defueled and ending with a remediated site. The total climate change impact was found to be 212 kt CO2 eq., or 3.1 g CO2 eq./kWh. Across 19 environmental impacts, construction of disposal facilities are key hotspots (35 % ILW disposal facility, 27 % LLW disposal facility), with waste packaging accounting for 30.8 % of the total impact. Sensitivity analysis considered enhanced recycling and waste rerouting, identifying a potential climate change impact reduction of 18.9 % (40 kt CO2 eq.) if concrete recycling rates were increased to 60 %. Steel recycling saw an overall emission reduction of 10.3 % (21.9 kt CO2 eq.) when the savings in producing virgin steel were credited to the system via system expansion. Further research is recommended into the environmental impacts (and optimisation) of treatment processes needed to decontaminate and reuse/recycle concrete and steel in order to realise the above gains. Furthermore, greater use of LCA in general within radioactive waste treatment and disposal could lead to substantial improvements in understanding and sustainability. |  | https://doi.org/10.1016/j.eiar.2025.107880 |  | https://www.sciencedirect.com/science/article/pii/S0195925525000770 |  |  | LCA, Nuclear energy, Sustainability, Radiaoctive waste |  | 0195-9255 |  |  | Duplicado | [21 empty] | duplicado | remocao pre-triagem (nao e criterio de exclusao)
Sustainability assessment of ultra-high performance concrete made with various supplementary cementitious materials | Leila Farahzadi and Saeed {Bozorgmehr Nia} and Behrouz Shafei and Mahdi Kioumarsi | Cleaner Materials | 2025 | Science Direct | 100301 | 15 | Ultra-high performance concrete (UHPC) is widely recognized for its exceptional strength and durability, making it a preferred choice in modern concrete construction. However, the high cement content of conventional UHPC mixtures causes environmental concerns, particularly in terms of carbon footprint. To address such concerns, this study presents a comprehensive sustainability assessment of various UHPC mixtures that incorporate high volumes of supplementary cementitious materials (SCMs), including ground granulated blast furnace (GGBF) slag and fly ash, individually and in combination, as partial replacements for cement. The use of alternative SCMs also addresses the reliance of UHPC mixtures on silica fume. While beneficial for a range of concrete properties, silica fume poses challenges, in terms of cost and potential particulate emission during handling and mixing. A detailed life cycle assessment (LCA) was performed in the current study to evaluate the environmental impacts of alternative UHPC mixture designs, considering key factors, such as resource utilization, energy consumption, water use, raw material transportation, and production processes. In contrast with past research that primarily focused on simple CO2-equivalent metrics, this study assessed 14 distinct environmental impact categories, offering a unique and holistic contribution to UHPC sustainability research. The findings demonstrated that incorporating up to 50% GGBF slag as cement replacement significantly reduces the UHPC’s environmental impacts without jeopardizing the main mechanical and durability characteristics. This research underscores the critical role of industrial by-products in enhancing sustainable construction practices and offers practical solutions for adopting low-impact concrete production methods. |  | https://doi.org/10.1016/j.clema.2025.100301 |  | https://www.sciencedirect.com/science/article/pii/S2772397625000103 |  |  | Life cycle assessment, Ultra-high performance concrete, Ground granulated blast furnace slag, Fly ash, Silica fume, Global warming potential |  | 2772-3976 |  |  | Duplicado | [21 empty] | duplicado | remocao pre-triagem (nao e criterio de exclusao)
Performance, thermodynamic modelling, and global warming potential of low sodium-activated artificial granulated slag substituted with quartz and limestone fillers | Hamdy A. Abdel-Gawwad and Tamino Hirsch and Raoul Mancke and Rafia Firdous and Christian Lehmann and Anja Buchwald and Dietmar Stephan | Cleaner Engineering and Technology | 2025 | Science Direct | 100861 | 24 | Commercialization of alkali-activated slag faces, among others, two major hurdles: limited availability of blast-furnace slag and the high cost of alkaline activators. Furthermore, the corrosive nature of the alkaline solution, the energy-intensive production, and the resulting CO2 emissions significantly impede widespread adoption. This research presents a novel approach to overcome these challenges and pave the way for commercially viable alkali-activated binders. We propose utilizing highly reactive artificial granulated slag (AS) synthesized from the treatment of slag generated during ferrochrome alloy production. This AS serves as the primary reactive precursor within the alkali-activated system. Activation of AS with a low Na2O concentration (3 wt%) yields a hardened material boasting a remarkable 90 d compressive strength of approx. 105 MPa. Capitalizing on the exceptional reactivity of AS, we explored its partial replacement with readily available and cost-effective quartz and limestone powders. Despite the lower reactivity of these fillers compared to AS, the resulting hardened materials containing 50 vol% filler still achieve an impressive 90 d compressive strength of 75 MPa, even with a low Na2O content of 2 wt%. Phase composition determined via thermodynamic modelling closely aligns with microanalyses and the observed compressive strength. Life cycle assessment (LCA) conclusively demonstrates that the synergistic combination of highly reactive AS, fillers, and low Na2O concentration offers a promising route for producing alkali-activated binders with significantly lower energy demand and CO2–eqv emissions (up to 67% reduction). |  | https://doi.org/10.1016/j.clet.2024.100861 |  | https://www.sciencedirect.com/science/article/pii/S2666790824001411 |  |  | CO emissions, Activation products, Heat of hydration, Commercial viability, Compressive strength, Microstructure |  | 2666-7908 |  |  | Duplicado | [21 empty] | duplicado | remocao pre-triagem (nao e criterio de exclusao)
Climate IMPACT of EU building materials: Data compilation and statistical analysis of global warming potential in environmental product declarations | Endrit Hoxha and Harpa Birgisdottir and Martin Röck | Sustainable Production and Consumption | 2025 | Science Direct | 64-74 | 54 | Knowledge about and the management of greenhouse gas (GHG) emissions associated with the production and processing of building materials play a critical role in mitigating the construction sector's climate impact. However, crucial data on the GHG emissions intensity of various construction products remain challenging for practitioners and researchers to access, as it is scattered across decentralized databases. This study compiles and analyses GHG emissions data for construction products from the 27 European Union (EU-27) member states. A unified database was developed by aggregating Global Warming Potential (GWP) scores from publicly available Environmental Product Declarations (EPDs). Descriptive statistics were applied to analyse GWP results across four regions and each EU-27 country by categorizing construction products into various distinct groups. The study demonstrates the feasibility of consolidating building materials and products into twelve distinct categories. Among these materials, aluminium exhibits the highest GWP average score at 21 kg CO2e/kg, while concrete has the lowest at 0.09 kg CO2e/kg. Most variation coefficients fall within the range of 33 % to 80 %. Overall, the raw material supply stage (A1) contributes 80 % of the total GWP, followed by transport (A2) at 1 %, production (A3) at 7 %, transport (A4) at 3 %, construction (A5) at 3 %, the use phase (B1-B3) at less than 1 %, waste processing (C3) at 1 %, and disposal (C4) at 3 %. The findings of this study are critical for modelling the embodied and whole life-cycle GHG emissions of buildings and building stocks across Europe. |  | https://doi.org/10.1016/j.spc.2024.12.015 |  | https://www.sciencedirect.com/science/article/pii/S2352550924003580 |  |  | EPDs database, Building materials, Life-cycle assessment, Generic and specific data, Uncertainty and variation |  | 2352-5509 |  |  | Duplicado | [21 empty] | duplicado | remocao pre-triagem (nao e criterio de exclusao)
Unveiling the building embodied carbon dynamics in Yangtze River Delta: Spatial and life cycle perspectives | Hanwei Liang and Baizhe Zhang and Xin Bian and Jieling Shen and Yuxuan Wang and Liang Dong | Journal of Urban Management | 2025 | Science Direct | 160-180 | 14 | Understanding and reducing the greenhouse gas emissions from building sector is significant to realize the net zero society. This research presents a bottom-up approach leveraging nighttime light (NTL) data to quantitatively assess and spatially represent urban building Material Stock (MS) and Embodied Carbon Emissions (ECE) throughout the “cradle-to-gate” lifecycle, at the micro-unit level, within the rapidly urbanizing Yangtze River Delta (YRD) region. Our primary focus is on investigating the dynamics and evaluating the impacts of building material stocks and the associated embodied carbon under urban expansion. Key findings include: (1) From 2000 to 2020, the YRD experienced a significant increase in building MS, with development expanding more rapidly along the southeast-northwest axis than the southwest-northeast axis. (2) Building ECE grew markedly in the YRD, especially in coastal areas, shifting from a concentrated single-center pattern to a multi-center one. The growth trends of building ECE among these cities varied widely, ranging from 0.64 to 85.71 ​Tg per year (Tg/a). (3) Construction materials such as sand, gravel, cement, and brick dominated the MS in both residential and non-residential buildings. Cement, steel, brick, and aluminum were the main contributors to building ECE. Notably, despite their lower volumes, copper and aluminum had substantial environmental impacts due to their high ECE contributions. (4) By categorizing cities into four types based on ECE per capita and growth trends, we identified varied urban development and environmental impacts across the YRD. |  | https://doi.org/10.1016/j.jum.2024.10.004 |  | https://www.sciencedirect.com/science/article/pii/S2226585624001225 |  |  | Building material stock, Embodied carbon emission, Nighttime lights, Life cycle assessment, Construction materials, Yangtze river Delta |  | 2226-5856 |  |  | Duplicado | [21 empty] | duplicado | remocao pre-triagem (nao e criterio de exclusao)
Life cycle assessment in energy-intensive industries: Cement, steel, glass, plastic | Madeline C.S. Rihner and Jacob W. Whittle and Mahmoud H.A. Gadelhaq and Su Natasha Mohamad and Ruoyang Yuan and Rachael Rothman and David I. Fletcher and Brant Walkley and Lenny S.C. Koh | Renewable and Sustainable Energy Reviews | 2025 | Science Direct | 115245 | 211 | The cement, steel, glass, and plastics sectors are at the forefront of industrial decarbonization and must make effective, evidence-based strategic choices. For the first time, this work analyzes current implementation of life cycle assessment (LCA) methodology, as a key decision lever, across the aforementioned sectors through a critical, systematic literature review of 256 studies. Results reveal differences in how LCA studies are conducted, and that implementation is fragmented. Many studies did not consider functionality when defining a functional unit, and most do not objectively assess data quality. Significant differences also exist regarding the definition of scope and selection of impact categories and interpretations. Therefore, this work provides recommendations for ‘best practice’ in LCA applied to global industrial sectors, aiding in the development of a consistent and transparent approach to cross-sector LCA implementation. Specifically, functional unit types must be properly defined, cross-sector allocation procedures should be intrinsically linked, a ‘cradle-to-cradle’ system boundary should be used where possible, and these aspects should be synergistically implemented across sectors where possible. Data quality should be assessed objectively, with greater uniformity in impact assessment methodologies, impact assessment categories, and reporting methods. Sensitivity and uncertainty assessments should be completed and reported in line with International Standard Organization (ISO) 14040 and 14044, and a greater focus should be placed on future production processes and technology. This will improve LCA applications and outcomes, allow effective cross-sector comparison, and enhance decision making towards net zero. |  | https://doi.org/10.1016/j.rser.2024.115245 |  | https://www.sciencedirect.com/science/article/pii/S1364032124009717 |  |  | Systematic literature review, Life cycle assessment, Industrial decarbonization, Net zero |  | 1364-0321 |  |  | Duplicado | [21 empty] | duplicado | remocao pre-triagem (nao e criterio de exclusao)
Engineering properties and life cycle assessment of a rapidly clayey soil stabilizer utilizing alkali-activated GFRP waste powder and slag | Zhenying Xie and Dan Yu and Jun Wang | Case Studies in Construction Materials | 2025 | Science Direct | e04204 | 22 | The increasing production of waste glass fiber reinforced polymer (GFRP) is causing severe environmental pollution, highlighting the need for an effective treatment method. This study explores recycling waste GFRP powder to substitute ground granulated blast furnace slag (GGBS) in synthesizing geopolymers, aiming to rapidly stabilize clayey soil. The impact of GFRP powder replacement, alkali solution concentration, alkaline activator/precursor (A/P) ratio, and binder content on the geomechanical properties and permeability of stabilized soil was thoroughly examined. The findings revealed that replacing GFRP powder from 20 wt% to 40 wt% lowered the unconfined compressive strength (UCS). However, soil stabilized with 30 wt% GFRP powder displayed the highest shear strength. This indicates that the incorporation of an appropriate amount of GFRP powder elevates clay cohesion. Furthermore, an increase in GFRP powder replacement improved permeability coefficient in the early stages, with minimal impact observed after 28 days. Scanning electron microscopy with energy dispersive spectroscopy (SEM-EDS) analysis revealed a microstructural evolution of the stabilized soil, transitioning from a porous to a denser, more homogeneous composition over the curing period, which can be attributed to the formation of cluster gels enveloping the soil particles. Life cycle assessment (LCA) analysis indicated that the GFRP powder/GGBS geopolymer presents an alternative option to traditional Ordinary Portland Cement (OPC) binder, featuring a global warming potential (GWP)/strength ratio reduction of 6 %-40 %. This research offers a practical solution for effectively utilizing GFRP waste in a sustainable manner, with minimal energy consumption and pollution, thereby contributing to the sustainable development of soil stabilization. |  | https://doi.org/10.1016/j.cscm.2025.e04204 | XIE et al., 2025b.pdf | https://www.sciencedirect.com/science/article/pii/S2214509525000038 |  |  | Waste glass fiber reinforced polymer, Alkaline activation, Slag, Soil stabilization, Life cycle assessment |  | 2214-5095 |  |  | Duplicado | [21 empty] | duplicado | remocao pre-triagem (nao e criterio de exclusao)
Integrated calcium looping technologies for enhanced CO2 valorisation—A critical review | Priyanka Kumari and Nahla Al Amoodi and Ludovic F. Dumée and Ahmed Al Hajaj | Carbon Capture Science & Technology | 2025 | Science Direct | 100371 | 14 | The calcium looping (CaL) process stands out as a promising technology for carbon dioxide (CO2) capture, which exhibits two essential phases: carbonation and calcination. CaL process has several advantages over conventional systems such as availability of abundant and low cost CaO sorbents, reduced environmental impact, lower greenhouse emissions and energy requirements. CaL offers easy and innovative schemes to integrate renewable energy such as concentrated solar power, oxy-fuel and chemical looping process and steam dilution to further enhance the overall efficiency of the system. The review first focuses on summarizing the characteristics and operational parameters of these process integrated CaL facilities while highlighting key experimental findings. The examination of innovative sorbent materials utilized within integrated CaL processes has been addressed, emphasizing pathways directed towards enhancing reaction efficacy, energy conservation, and holistic sustainability attained via process integration and intensification. Meanwhile, strategies to overcome the limitation of CaL process in terms of rapid sintering of sorbent particles over time have also been discussed. Further, the approaches for integrating CaL into industrial plants such as power, cement and steel plants have been identified and compared to realize significant reduction of energy penalty compared to conventional system. The impact of multivariate latent variable (LV) modeling on the integrated CaL process has been examined. Based on the review, CaL showed equivalent or better performance in reducing CO2 emissions (global warming potential or climate change impact indicator) in comparison to alternative scenarios. |  | https://doi.org/10.1016/j.ccst.2025.100371 |  | https://www.sciencedirect.com/science/article/pii/S2772656825000119 |  |  | Calcium looping, CO capture, Environmental impact, Integrated system, Life cycle assessment, Multivariate latent variable |  | 2772-6568 |  |  | Duplicado | [21 empty] | duplicado | remocao pre-triagem (nao e criterio de exclusao)
A sludge-modified foam concrete for road fill material: Performance evaluation and carbon footprint analysis | Weihao Li and Jiapeng Yang and Ming Sun and Fengxia Xu and Yan Zhao and Handuo Xia | Journal of CO2 Utilization | 2025 | Science Direct | 103006 | 91 | Foam concrete, as a common road fill material, has long been widely studied. This paper examined the compressive strength, water absorption rate, freeze-thaw resistance, Young's modulus, erosion resistance, and thermal conductivity of foam concrete with various densities and sludge contents. SEM and XRD images were utilized to study the impact of different sludge levels on hydration products. Environmental impacts were analyzed using life cycle assessment, and the optimal mix ratios were determined using the TOPSIS method. Results showed that incorporating a small amount of sludge (10 %) does not significantly impact the performance of foam concrete and can even slightly enhance compressive strength at a density of 800 kg/m3. The addition of sludge altered the internal pore structure, reduced thermal conductivity, decreased freeze-thaw resistance and Young's modulus, but improved erosion resistance and promoted the formation of AFt and AFm. Foam concrete with a density of 800 kg/m3 and 10 % sludge content exhibited the best overall performance. Substituting sludge for cement in foam concrete production effectively reduces carbon emissions. |  | https://doi.org/10.1016/j.jcou.2024.103006 |  | https://www.sciencedirect.com/science/article/pii/S221298202400341X |  |  | Foam concrete, Road fill material, Sludge, Life cycle assessment, Carbon emission |  | 2212-9820 |  |  | Duplicado | [21 empty] | duplicado | remocao pre-triagem (nao e criterio de exclusao)
Life cycle assessment of the climate change impact of magnesium phosphate cements formulated with tundish deskulling waste compared to conventional cement | Anna Alfocea-Roig and Amelie Müller and Bernhard Steubing and Sergio Huete-Hernández and Jessica Giro-Paloma and Joan Formosa | Sustainable Chemistry and Pharmacy | 2024 | Science Direct | 101802 | 42 | Ordinary Portland cement (OPC) production significantly contributes to greenhouse gas emissions due to high resource consumption and CO2 output. It is therefore imperative to investigate alternative cements, such as magnesium phosphate cement (MPC), as a potential solution. This study is based on Life Cycle Assessment (LCA) methodology, comparing OPC with alternative magnesium phosphate cements (MPC) developed at the laboratory scale. The novelty of this study considers two types of alternative cements that use two different sources of MgO: MPC-MgO, developed with pure MgO, and MPC-TUN, formulated using tundish deskulling waste from steelmaking industry. The evaluated functional units are 1 tonne of cement, 1 m3 of cement paste, and 1 m3 of mortar, all of them are designed for the same function, which is as non-structural precast elements. The study assesses climate change impacts under two future scenarios: 1) electricity decarbonisation in the background economy using projections from Integrated Assessment Models and 2) electricity decarbonisation and a fuel switch in the cement kilns. The results indicate that MPC-TUN exhibits a lower impact of climate change in terms of CO2 emissions across all functional units and scenarios compared to the other materials. In the most ambitious climate scenario, MPC-TUN mortar exhibits 42% and 56% lower climate change impacts than OPC-CEM I and MPC-MgO mortars, respectively, demonstrating its potential as a more sustainable construction material. Although further research is needed on the applicability of MPC-TUN in construction, regulatory frameworks are advised to simplify barriers to expedite the adoption of sustainable alternative cements. |  | https://doi.org/10.1016/j.scp.2024.101802 |  | https://www.sciencedirect.com/science/article/pii/S2352554124003772 |  |  | Life cycle assessment, Circular economy, Refractory waste, Tundish deskulling waste |  | 2352-5541 |  |  | Duplicado | [21 empty] | duplicado | remocao pre-triagem (nao e criterio de exclusao)
Complementing emergy evaluation and life cycle assessment for enlightening the environmental benefits of using engineered timber in the building sector | Fabio Sporchia and Morena Bruno and Elena Neri and Federico M. Pulselli and Nicoletta Patrizi and Simone Bastianoni | Science of The Total Environment | 2025 | Science Direct | 179030 | 970 | Engineered timber can represent a great opportunity to mitigate the large impacts due to the global building sector. However, the most applied environmental assessment methodologies such a life cycle assessment (LCA) might show limited advantages when comparing the impact on climate change of buildings made of traditional materials, such as concrete and steel, and building based on engineered timber. This work proposes emergy evaluation (EME) as a complementary environmental assessment methodology. By expanding the boundaries of the assessment, EME captures input flows and related features, especially in terms of renewability, that are overlooked in LCA. LCA and EME were applied to two identically modeled buildings composed of either only traditional materials or engineered timber as their replacement. EME reveals the higher sustainability level of engineered timber compared to traditional materials in the building sector, capturing larger environmental benefits compared to LCA. Ultimately, the robustness of the results is tested through a comparative sensitivity analysis performed for three geographic scenarios, different energy use scenarios, and different transport distances. |  | https://doi.org/10.1016/j.scitotenv.2025.179030 |  | https://www.sciencedirect.com/science/article/pii/S0048969725006655 |  |  | Emergy evaluation, LCA, Engineered timber, Construction materials, Building sector, Environmental impacts, Renewability |  | 0048-9697 |  |  | Duplicado | [21 empty] | duplicado | remocao pre-triagem (nao e criterio de exclusao)
Environmental impact and sustainable development of pozzolanic concrete incorporating polypropylene fibers: A database study | Daniel Nwaokete and Ceren Ince and Shahram Derogar and Demetris Nicolaides and Richard James Ball | Resources, Conservation and Recycling | 2025 | Science Direct | 108142 | 215 | The study evaluates the life cycle performance of concrete incorporating polypropylene fibres using a database approach. Linear regression analysis identified 2 % to be optimum polypropylene fiber content, while 30 % fly ash, 15 % slag and 7.5 % silica fume were detected to be the optimum pozzolanic replacement that is demonstrated to play an essential role in mitigating the adverse effect of polypropylene fibres use on the engineering properties of concrete. The established models attained through the database analysis were consequently subjected to the life cycle assessment based on a cradle-to-gate approach. The inventory analysis has shown that the utilisation of polypropylene fibers, particularly when accompanied with pozzolans, could considerably reduce the life cycle associated indices. Model 3a, for instance, yielded over 25 % reduction in climate change potential and in ozone depletion. The study highlights the significances of greener production of construction materials and embraces environmental preservation through a cleaner waste disposal approach. |  | https://doi.org/10.1016/j.resconrec.2025.108142 |  | https://www.sciencedirect.com/science/article/pii/S0921344925000217 |  |  | Polypropylene fiber, Recycling, Cement, Database, Life cycle analysis |  | 0921-3449 |  |  | Duplicado | [21 empty] | duplicado | remocao pre-triagem (nao e criterio de exclusao)
Life-cycle environmental assessment of ultra-high-performance concrete with sustainable materials and fiber substitutions | Leila Farahzadi and Lars Gunnar Furelid Tellnes and Behrouz Shafei and Mahdi Kioumarsi | Cleaner Engineering and Technology | 2024 | Science Direct | 100846 | 23 | Ultra-high-performance concrete (UHPC) stands at the forefront of cementitious materials used for construction, owing to its unparalleled strength and durability. However, the high cement content and excessive use of steel fibers in the conventional UHPC pose significant carbon dioxide emission and environmental challenges, necessitating the exploration of sustainable alternatives. This study asseses the potential environmental impact reduction achieved by incorporating sustainable materials in UHPC mixtures. The research focuses on replacing conventional UHPC materials with Portland limestone cement (PLC), recycled glass powder, and polyester fibers as lower-impact alternatives. The UHPC mixtures are chosen in a way that falls under the same compressive strength class and offers similar performance characteristics. A life cycle assessment (LCA) methodology is employed to evaluate the environmental performance of different UHPC mixtures. The LCA follows a cradle-to-gate approach, considering key factors such as global warming potential (GWP), energy use, raw material extraction, transportation, and production processes. The results show that substituting ordinary Portland cement (OPC) with PLC and incorporating recycled glass powder reduced the GWP of UHPC mixtures by up to 17%. Moreover, partially replacing steel fibers with polyester fibers further reduced the GWP by 29%. These findings highlight the potential for significant environmental impact reductions in UHPC production through material optimization, contributing to more sustainable construction practices without compromising mechanical performance. |  | https://doi.org/10.1016/j.clet.2024.100846 |  | https://www.sciencedirect.com/science/article/pii/S2666790824001265 |  |  | Carbon footprint, Life cycle assessment (LCA), Fiber, Low-impact materials, Ultra-high-performance concrete (UHPC) |  | 2666-7908 |  |  | Duplicado | [21 empty] | duplicado | remocao pre-triagem (nao e criterio de exclusao)
Single and multi-response optimization of retarded admixture on alkali activated slag rheological behavior by the taguchi method | N. Ali and A.M. Soliman | Construction and Building Materials | 2025 | Science Direct | 139812 | 459 | The rheological behaviour of alkali-activated materials reflects their flowability and setting characteristics. Incorporating retarders has proven effective in improving flowability and extending the setting time without compromising hardened properties. In this study, single- and multi-response optimization for the type and dosages of various retarders added to one-part alkali-activated slag paste is done using the Taguchi method. The initial flow, rheological parameters (yield stress and plastic viscosity), time of the second heat of hydration peak (marking the end of the dormant period and the start of the acceleration phase in the hydration process), and compressive strength at 3, 7, and 28 days were selected as evaluation criteria. Statistical models were developed for mixes with water-to-solid ratios (w/s) of 0.4–0.55, activator dosages of 4–10 % of the slag weight, and retarder dosages of 0–1.5 % of the slag weight. Multivariable regression models were used to predict performance, and variance analysis was performed to identify the dominant levels of each variable. Moreover, the life cycle assessment for the optimized mixes was studied. Results show that w/s ratio and activator dosage are the most significant factors influencing rheological behaviour. Among the retarders tested, nano zinc and borax were the most effective, enhancing flowability without reducing compressive strength, suggesting a broader use of retarders in one-part alkali-activated slag systems. |  | https://doi.org/10.1016/j.conbuildmat.2024.139812 |  | https://www.sciencedirect.com/science/article/pii/S0950061824049547 |  |  | One-part alkali activated slag, Multi-objective optimization, Mix proportion, GRA, Rheology, Workability |  | 0950-0618 |  |  | Duplicado | [21 empty] | duplicado | remocao pre-triagem (nao e criterio de exclusao)
On the use of recycled polyethylene terephthalate fiber in one-part geopolymer stabilized soft soil: Tensile performance and sustainability analysis | Zihan Zhou and Shuo Li and Guo Hu and Jun Wu and Chuanqin Yao and Fujun Niu | Developments in the Built Environment | 2025 | Science Direct | 100641 | 21 | Aiming to promote low-carbon transformation of construction materials and waste upcycling solutions, this study adopted one-part geopolymer (OPG) as a sustainable binder for stabilizing soft soil. The recycled polyethylene terephthalate (RPET) fiber was also incorporated to enhance the stabilized soil's tensile strength. The effects of fly ash (FA) content, RPET fiber content and length on the tensile performance of the stabilized soil were investigated to reveal the synergistic mechanism between FA and RPET fiber. Results showed that the FA enhanced fiber-matrix deformation compatibility and improved fiber dispersion through its lubrication effects, significantly boosting the contribution of RPET fibers to the improvement of tensile strength of the stabilized soil. Life cycle assessment indicated that OPG-stabilized soil reduced carbon emissions, energy consumption, and costs by 78%, 58%, and 50% compared to ordinary Portland cement (OPC)-stabilized soil. The findings support OPG and RPET fiber's practical application in eco-friendly ground improvement and waste management. |  | https://doi.org/10.1016/j.dibe.2025.100641 |  | https://www.sciencedirect.com/science/article/pii/S2666165925000419 |  |  | One-part geopolymer, Recycled PET fiber, Fly ash, Tensile performance, Sustainability, Life cycle assessment |  | 2666-1659 |  |  | Duplicado | [21 empty] | duplicado | remocao pre-triagem (nao e criterio de exclusao)
Life cycle environmental trade-off of decarbonising UK industrial clusters — A cradle to gate approach | Jasmin Cooper and Adam Hawkes | Science of The Total Environment | 2024 | Science Direct | 176101 | 954 | The industrial sector is a major source of greenhouse gas (GHG) emissions due to process emissions and a heavy reliance on fossil fuels for heat and power. Methods exist to produce low carbon versions of products made in industrial clusters, including hydrogen, carbon capture and storage and alternative production methods, but these could increase burdens to other areas of the environment, such as resource depletion and water scarcity. This study compares different decarbonisation pathways for ammonia, cement, methanol and steel produced in the UK, to determine whether decarbonising could result in unintended environmental consequences. To determine this, life cycle assessment was applied to compare 267 different pathways to the conventional (fossil fuel) baseline. We find that most pathways lead to GHG emission reductions (43 to 78 % on average) but would increase impacts to other areas of the environment, including metal resources and ecotoxicity (8 % to 5-fold and 19 % to 24-fold, on average respectively). This study is the first to assess decarbonisation pathways for unintended environmental impacts and is of interest to industry, policy makers and anyone modelling industrial lifecycle emissions. |  | https://doi.org/10.1016/j.scitotenv.2024.176101 |  | https://www.sciencedirect.com/science/article/pii/S0048969724062570 |  |  | Life cycle assessment, Decarbonisation, Industrial clusters, Environmental sustainability, Environmental impacts |  | 0048-9697 |  |  | Duplicado | [21 empty] | duplicado | remocao pre-triagem (nao e criterio de exclusao)
Mechanical properties, life-cycle assessment, and costs of alternative sustainable binders to stabilise recycled aggregates | Luca Tefa and Bartolomeo Coppola and Paola Palmero and Marco Bassani | Cleaner Materials | 2025 | Science Direct | 100302 | 15 | Cement-stabilised subbases provide superior bearing capacity and durability to road pavements compared to unbound aggregate layers. However, stabilisation reduces the environmental benefits derived when recycled aggregates are used. This research compares alternative binders to Portland cement to highlight mechanical, environmental, and economic advantages and disadvantages in a cradle-to-production scenario. Three low-clinker cements with different proportions of pozzolana and three alkali-activated (AA) binders derived from (i) construction and demolition waste fines, (ii) municipal incinerator bottom ash and (iii) waste clay, were compared to Portland limestone cement. The compressive strength of binder pastes was measured after 7 and 28 curing days. Pozzolanic cements proved viable alternatives to Portland ones, while AA pastes exhibited lower strengths. The crystallinity of alkali-activated silica- and alumina-rich waste precursors was responsible for their limited strength. The life cycle assessment indicated that the replacement of clinker with pozzolana significantly reduces the environmental impact. AA binders with waste precursors can reduce the environmental impact only with a limited quantity of alkaline solution. If the lower strength achieved by AA binders is compensated by adding higher quantities to recycled aggregate, the increase in environmental impact and cost would make them less competitive. The option of using AA binders would be further strengthened with the production of environmentally friendly alkaline solutions and greater local availability of amorphous precursors. At present, cements are cheaper than AA binders due to the current massive production, widespread availability, and competition between producers. |  | https://doi.org/10.1016/j.clema.2025.100302 |  | https://www.sciencedirect.com/science/article/pii/S2772397625000115 |  |  | Alternative binders, Recycled aggregates, Road layer stabilisation, Alkali-activated by-products, Life-cycle cost assessment |  | 2772-3976 |  |  | Duplicado | [21 empty] | duplicado | remocao pre-triagem (nao e criterio de exclusao)
Shear behaviour and environmental impact of single and multi-generation recycled aggregate concrete beams | Lloyd Dadd and Bree Bennett and Tianyu Xie and Phillip Visintin | Engineering Structures | 2025 | Science Direct | 119200 | 322 | Recycled aggregate concrete (RAC) is often presented as a solution to both the significant consumption of natural aggregates by the concrete sector and the significant landfill contribution of the construction sector. To extend the concept of recycled aggregate to a circular economy it is necessary to consider how RAC can be reused and this has led to the concept of multi-generation RAC (MGRAC). To date the investigation of MGRAC has largely been restricted to the material level. In this work we extend to the member level by considering, for the first time, the shear capacity of MGRAC beams using virgin aggregate concrete and three generations of recycled aggregate concrete at an equivalent compressive strength. The results of this experimental work show that there is no clear difference in the shear capacity of single or multi- generation RAC. The MGRAC results generated in this work are then brought together with the results of RAC shear tests highlighting the limitations in existing models and identifying suitable approaches for predicting shear capacity. A simple life-cycle assessment is performed to quantify the impact of using RAC and MGRAC on global warming and natural resource consumption when using a functional unit that allows for changes in member performance. The outcome of this work shows the potential benefit of MGRAC in terms of saving natural resources. |  | https://doi.org/10.1016/j.engstruct.2024.119200 |  | https://www.sciencedirect.com/science/article/pii/S0141029624017620 |  |  | Shear strength, Recycled aggregate concrete, Multi-generation recycled aggregate concrete |  | 0141-0296 |  |  | Duplicado | [21 empty] | duplicado | remocao pre-triagem (nao e criterio de exclusao)
Alkali activated steel slag – oil composites: Towards resource efficiency and CO2 neutrality | C. Grengg and O. Rudic and M.R.M. Saade and F. Steindl and M. Wilkening and A. Jodlbauer and I. Zoegl and D. Wohlmuth and F. Mittermayr | Cement and Concrete Research | 2024 | Science Direct | 107678 | 186 | This study describes advances in high-performance construction material development using a minimum of primary resources while enabling simultaneous CO2 sequestration capacities. Two so far unutilized Austrian steel slags were combined with metakaolin and vegetable oil to produce alkali-activated materials exhibiting high compressive and flexural strength of up to 94 MPa and 13 MPa, respectively. This approach enabled a reduction in primary mineral resources of up to 82 wt%, with an average reduction in global warming potential (GWP) of 52 % compared to a traditional high-performance Portland cement material. Oil addition led to the formation of mainly water unsolvable metal soap phases precipitating within the pore spaces without significantly altering the phase assemblage and chemistry of the binder matrix, but further reducing the GWP by 74 %. The (heavy metal) leaching behavior coincides with that of traditional concrete materials and was even further reduced by the addition of oil. |  | https://doi.org/10.1016/j.cemconres.2024.107678 |  | https://www.sciencedirect.com/science/article/pii/S000888462400259X |  |  | Circular economy, mineral wastes, Construction materials, Life cycle assessment, Environmental assessment, CO sequestration |  | 0008-8846 |  |  | Duplicado | [21 empty] | duplicado | remocao pre-triagem (nao e criterio de exclusao)
Dynamic environmental payback of concrete due to carbonation over centuries | Thomas Elliot and Hamed Kouchaki-Penchah and Victor Brial and Annie Levasseur and Sarah J. McLaren | Sustainable Production and Consumption | 2024 | Science Direct | 236-247 | 51 | This research introduces a dynamic life cycle assessment (LCA) based carbonation impact calculator designed to enhance the environmental evaluation of cement-based construction products. The research emphasizes the limitations of static LCAs which fail to capture the time-dependent nature of carbon sequestration by carbonation. We provide an easy-to-use spreadsheet-based LCA carbonation model. The model is available in the supplementary information, and includes a suite of changeable parameters for exploring the effect of alternative environmental conditions and concrete block composition on carbonation. The tool enables use of both a static and dynamic LCA method to calculate the production emissions and carbonation sequestration of a concrete block over a 1000-year time horizon. Carbonation can partially mitigate initial production emissions and adjust radiative forcing over long periods. Using a static attributional LCA approach, carbonation sequesters 6 % of the CO2 generated from its production emissions. We describe the ratio of carbonation to production emissions as the partial “carbonation payback”, and with dynamic LCA show the variation of this ratio over time. Considering time by applying the dynamic LCA approach, we find this partial “carbonation payback” is split between uptake during the 60-year service life (0.13 kg CO2) and the 940-year end of life period (0.12 kg CO2) in our baseline case. Further scenario analyses illustrate the significant variability in carbonation payback, driven by environmental factors, cement composition, and the use of supplementary cementitious materials. The results highlight the critical role of modelling choices in estimating the carbonation payback. The carbonation calculator developed in this study offers a sophisticated yet user-friendly tool, providing both researchers and practitioners with the ability to dynamically model the sequestration potential of concrete, thereby promoting more sustainable construction practices. |  | https://doi.org/10.1016/j.spc.2024.09.009 |  | https://www.sciencedirect.com/science/article/pii/S2352550924002665 |  |  | Carbon footprint, Concrete, Carbon sequestration, Dynamic life cycle assessment, Industrial ecology |  | 2352-5509 |  |  | Duplicado | [21 empty] | duplicado | remocao pre-triagem (nao e criterio de exclusao)
Revolutionary optimization: Synthetic fiber-reinforced geopolymer mortars with metazeolite and red mud for unmatched durability and sustainability | Beyza Fahriye Aygun and Mucteba Uysal | Materials Today Sustainability | 2025 | Science Direct | 101062 | 29 | This study provides a comprehensive life cycle assessment (LCA) of geopolymer mortar (GM), demonstrating notable environmental, economic, and durability advantages over traditional cement mortar (TCM). The objective is to assess GM's performance and sustainability in comparison to TCM. The production of GM, which utilizes materials like metazeolite (MZ) calcined at 900 °C, red mud (RM), and ground granulated blast slag (GGBS) activated by NaOH and Na₂SiO₃ in a 2:1 ratio, is found to be more efficient. Durability tests revealed that GM's compressive strength improved by 60%–133%, with GMs containing 30% RM and 0.5% basalt fiber (BF) maintaining 36.71 MPa and those reinforced with 0.5% polyethylene fiber (PEF) retaining 35.94 MPa after 270 days of exposure to hydrochloric acid (HCl). When exposed to sulfuric acid (H₂SO₄), the samples with polyethylene fibers showed the least deterioration, retaining 37.27 MPa after 28 days. LCA results indicate that although the raw material costs for GM are roughly double those of TCM, the lifecycle expenses of GM are competitive due to 50% lower production costs, 100% higher transportation costs, and 33% lower maintenance costs. Furthermore, GM generates about one-third of the CO₂ emissions of TCM, representing a 67% reduction. GM also reduces toxicity potential by 70%, emitting fewer phosphates and nitrates. Additionally, GM disposal results in decreased CO₂ and methane emissions and less heavy metal leaching compared to TCM. The optimized GM mix achieved a TOPSIS score of 0.85, significantly higher than TCM's 0.45, highlighting GM's superior sustainability and overall performance. |  | https://doi.org/10.1016/j.mtsust.2024.101062 |  | https://www.sciencedirect.com/science/article/pii/S2589234724003981 |  |  | Geopolymer mortar, Metazeolite, Durability properties, Life cycle assessment, TOPSIS |  | 2589-2347 |  |  | Duplicado | [21 empty] | duplicado | remocao pre-triagem (nao e criterio de exclusao)
Life cycle assessment and production cost of geopolymer concrete: A meta-analysis | Andrés Martínez and Sabbie A. Miller | Resources, Conservation and Recycling | 2025 | Science Direct | 108018 | 215 | Geopolymer concrete (GPC) has been proposed as an alternative to Portland cement concrete (PCC) to reduce greenhouse gas (GHG) emissions from the concrete industry. This meta-analysis compares various GPC mixtures through environmental and production cost assessments. The cradle-to-gate system boundary includes raw material acquisition, processing, and curing. Solid precursors include fly ash, blast-furnace slag, metakaolin, and rice husk ash. The study considers GHG, NOx, SOx, PM10, PM2.5, VOC and CO emissions, and manufacturing costs for each mixture. Results indicate that on average GPC emits 12 % lower GHG emissions for low-strength, 30 % lower for normal-strength, and 50 % lower for high-strength concrete than PCC. However, GPC performs worse in several other emission categories and is twice as expensive. Alkaline activator production was identified as the main driver of environmental impacts and high costs. To improve GPC's viability, shifting towards waste-derived, cost-effective activators and exploring market dynamics to lower cost disparities are recommended. |  | https://doi.org/10.1016/j.resconrec.2024.108018 |  | https://www.sciencedirect.com/science/article/pii/S0921344924006098 |  |  | Geopolymer concrete, Alkali-activated materials, Meta-analysis, Life cycle assessment, Cost analysis |  | 0921-3449 |  |  | Duplicado | [21 empty] | duplicado | remocao pre-triagem (nao e criterio de exclusao)
Parting the fog of war: Assessing military greenhouse gas emissions from below | Reuben Larbi and Benjamin Neimark and Kirsti Ashworth and Kali Rubaii | The Extractive Industries and Society | 2025 | Science Direct | 101654 | 23 | The world's militaries account for up to 5.5 % of total global greenhouse emissions, yet there is still no requirement for governments to report these emissions in international climate agreements. Researchers are therefore left on their own to assess military emissions. This may seem like an incredibly daunting task. The lack of data is even more stark during periods of conflict, where reporting is relatively non-existent. This article sets out a novel framework for examining greenhouse gas emissions from military supply chains including situations where emissions data are difficult to acquire due to supply chain complexity, or when data are purposefully held back under the guise of national security. We provide an empirical study of supply chain-based carbon from the US military's use of concrete during the Second Iraq War (2003–08) to demonstrate its practicability. Concrete has a massive carbon footprint, and the US military uses a lot of it for protective walls, checkpoints, bases and bunkers. This work provides the tools to measure carbon embodied in military supply chains reinforcing recent calls for standardised frameworks emphasising the accounting of military environmental infrastructure footprints. |  | https://doi.org/10.1016/j.exis.2025.101654 |  | https://www.sciencedirect.com/science/article/pii/S2214790X25000437 |  |  | Military emissions, Greenhouse gasses, Climate change, War, Life Cycle Assessment |  | 2214-790X |  |  | Duplicado | [21 empty] | duplicado | remocao pre-triagem (nao e criterio de exclusao)
Life cycle assessment of concrete incorporating all concrete recycling products | Amina Dacić and Eszter Mester-Szabó and Olivér Fenyvesi and Zsuzsa Szalay | Case Studies in Construction Materials | 2024 | Science Direct | e03910 | 21 | This study evaluates the environmental impact of concrete incorporating locally available raw materials through life cycle assessment (LCA). It explores the integration of all concrete recycling products in the concrete mixes, including recycled concrete aggregates (coarse and fine) as alternative aggregates and ternary blended cements made with recycled concrete powder and waste perlite powder. With the declining availability of conventional supplementary cementitious materials like fly ash and blast furnace slag, alternative resources are essential. The developed concrete mixes reduced the climate change impact by up to 12 % when ternary blended cements were used instead of ordinary Portland cement with the same aggregate mix. This can be attributed to the utilisation of industrial waste in the binder, which are locally available without any environmental burden other than transportation. The study maintains the same workability class and assesses the competitiveness of the developed mixes across strength classes, with notable environmental benefits recognised for the C50/60 strength class. A comprehensive assessment of the life cycle inventory (LCI) of the raw materials revealed significant variability between different sources for recycled aggregates, demonstrating the necessity for adopting a range of LCI data for alternative raw materials in the absence of specific data. Transparent reporting of production and transportation data is essential to improving LCA accuracy. The study shows the feasibility of developing circular concrete mixes that incorporate all products from the concrete recycling process, highlighting that optimising material performance and reducing reliance on conventional materials are crucial for increasing their attractiveness to the construction industry. |  | https://doi.org/10.1016/j.cscm.2024.e03910 |  | https://www.sciencedirect.com/science/article/pii/S2214509524010611 |  |  | Sustainable concrete, Recycled concrete aggregate, Recycled concrete powder, Waste perlite powder, Life cycle assessment, Environmental impact |  | 2214-5095 |  |  | Duplicado | [21 empty] | duplicado | remocao pre-triagem (nao e criterio de exclusao)
Embodied GHG emissions of reinforced concrete and timber structures: Relevance, driving factors and target values | Nuno Bernardo Machado and José Dinis Silvestre and Rolf André Bohne | Building and Environment | 2025 | Science Direct | 112753 | 275 | In order to deliver on the commitments made in the Paris Agreement and limit global warming to 1.5 °C, greenhouse gas (GHG) emissions must be limited to net zero by 2050. Monitoring and regulating life cycle emissions will be an important step in this direction, especially those considered as embodied. With a sample of 72 cases collected from literature, this study focuses on embodied GHG emissions from the material production of reinforced concrete and timber mid- and high-rise structures and assesses their role in complying with emission limits, investigates the influence of different factors, and establishes reference and target values. The comparison of the cases with benchmarks adapted from the SIA 2040 targets and based on a carbon budget of 1 t CO2-eq per capita in 2050 reveals that the production of materials for reinforced concrete structures consumes most of the budget allocated for embodied emissions. Opting for a timber structure can increase the available budget for the other components and life cycle stages of the building and, in some cases, can make the difference between meeting and not meeting the requirements. The results also show that the structural weight of buildings is the driving factor of embodied emissions. Based on the 50th and 5th percentiles of modelled distributions, the reference and target values are, respectively, 3.8 and 1.6 kgCO2-eq/m2.y for reinforced concrete structures, and 1.3 and 0.4 kgCO2-eq/m2.y for timber structures. |  | https://doi.org/10.1016/j.buildenv.2025.112753 |  | https://www.sciencedirect.com/science/article/pii/S0360132325002355 |  |  | Buildings, Embodied carbon, Greenhouse gas (GHG) emissions, Life cycle assessment (LCA), Reinforced concrete, Timber |  | 0360-1323 |  |  | Duplicado | [21 empty] | duplicado | remocao pre-triagem (nao e criterio de exclusao)
Carbon emissions assessment of concrete and quantitative calculation of CO2 reduction benefits of SCMs: A case study of C30-C80 ready-mixed concrete in China | Zuojiang Lin and Guangyao Lyu and Kuizhen Fang | Case Studies in Construction Materials | 2025 | Science Direct | e04287 | 22 | This study elucidates the changes in carbon footprint variations in concrete production processes and component contributions due to the use of supplementary cementitious materials (SCMs) and changes in raw material transport distances through the establishment of a large-scale concrete mix proportion database and life-cycle assessment (LCA). The average carbon emissions for C30-C80 concrete were calculated to range from 262.21 to 401.78 kgCO2e/m3, with data showing significant dispersion due to uncertainties in raw materials and experimental conditions. The incorporation of SCMs leads to substantial and unstable changes in cement content, but still generally reduces carbon emissions of concrete by 5 %-30 % at the same strength level, and increased transport distances have little effect on this reduction rate, which diminishes to zero only when distance exceeds 4166 km. In contrast, transporting aggregates over long distances (from 100 km to 500 km) increases carbon emissions by more than 10 % due to huge mass. Manufactured sand (MS) reduces transport emissions when replacing 50 % and 100 % of natural fine aggregates (NFA) but is scarcely beneficial to total CO2e emission due to its higher production energy consumption and negative impact on concrete strength. This study highlights the low-carbon potential of SCMs and underscores that reducing production energy consumption and enhancing material performance are crucial for maximizing the comprehensive low-carbon benefits of MS. |  | https://doi.org/10.1016/j.cscm.2025.e04287 | LIN et al., 2025.pdf | https://www.sciencedirect.com/science/article/pii/S2214509525000865 |  |  | Carbon emissions, Ready-mixed concrete, Supplementary cementitious materials, Manufactured sand, Transport distance |  | 2214-5095 |  |  | Duplicado | [21 empty] | duplicado | remocao pre-triagem (nao e criterio de exclusao)
Comparison between building roof construction systems based on the {LCA} | Carretero-Ayuso, Manuel J. and García-Sanz-Calcedo, Justo | Revista de la construcción | 2018 | SciELO | 123--136 | 17 | Resumen En base a las técnicas basadas en el Análisis de Ciclo de Vida, esta investigación compara el impacto medioambiental de 11 variantes constructivas de cubiertas en edificios residenciales. Se determina la energía consumida, la huella de carbono, los residuos de colocación y embalaje y otros varios, hasta valorar 9 indicadores de sostenibilidad, incluyendo aspectos socioeconómicos como el coste decenal de mantenimiento, la ratio de mantenibilidad o la cantidad de mano de obra necesaria. Cada una de las cubiertas se ha caracterizado en base a 20 tipologías de capas constituyentes, que se han agrupado bajo 6 grupos funcionales constructivos, según la función que tuvieran dentro de las cubiertas. En base a este estudio, se ha demostrado que las cubiertas más sostenibles son las cubiertas planas no transitables acabadas en grava (tanto con lámina de {PVC} como bituminosa), seguidas de las cubiertas inclinadas (de teja de mortero de cemento y cerámica) y de las cubiertas ajardinadas con lámina de {PVC}. Se observó que la cubierta transitable plana genera mayor emisión de dióxido de carbono y utiliza más energía en su construcción y que las cubiertas planas acabadas con grava requieren un menor coste de mantenimiento decenal. Además, las cubiertas inclinadas generan mayor cantidad de residuos de construcción y de embalaje que las planas y requieren mayor cantidad de mano de obra, especialmente las cubiertas inclinadas de tejas. |  | 10.7764/rdlc.17.1.123 |  | http://www.scielo.cl/scielo.php?script=sci_arttext&pid=S0718-915X2018000100123&lang=pt |  |  | Building roofs, construcción sostenible, Cubiertas de edificios, diseño sostenible, ecodesign, ecodiseño, maintenance, mantenimiento, sustainable construction, sustainable design |  | 0718-915X | en |  | Duplicado | [21 empty] | duplicado | remocao pre-triagem (nao e criterio de exclusao)
{ALTERNATIVES} {FOR} {THE} {COMPOSITION} {OF} {INTERACTIVE} {ENVIRONMENTAL} {IMPACT} {FACTORS} | Sant’Anna, Annibal Parracho and Gavião, Luiz Octávio and Lima, Gilson Brito Alves | Pesquisa Operacional | 2022 | SciELO |  | 42 | {ABSTRACT} Composition of probabilistic preferences is applied here together with life cycle assessment in the evaluation of sewage sludge treatment scenarios. The computations are based on the transformation of preferences for the alternatives elicited applying each criterion into probabilities of being the best. Different forms of probabilistic composition are applied and the possibility of interaction between factors is considered. The results are compared to results previously obtained with different forms of composition modeling the interaction or assuming linearity. Eight scenarios combining different processing techniques and leading to distinct end-uses are compared. These scenarios are ranked combining probabilities of preference according to five environmental impact factors: water use, energy consumption, carbon footprint, human toxicity potential and terrestrial ecotoxicity potential. In the large spectrum of views that the probabilistic approach provides, evidence is found favoring a system that includes recovery of energy to be used in a dryer and in a cement kiln. |  | 10.1590/0101-7438.2022.042.00247786 |  | http://www.scielo.br/scielo.php?script=sci_arttext&pid=S0101-74382022000100201&lang=pt |  |  | composition of probabilistic preferences, criteria interaction, sewage management systems |  | 0101-7438 | en |  | Duplicado | [21 empty] | duplicado | remocao pre-triagem (nao e criterio de exclusao)
Life cycle assessment of building construction materials: case study for a housing complex | Lassio, João Gabriel Gonçalves de and Haddad, Assed Naked | Revista de la construcción | 2016 | SciELO | 69--77 | 15 | En el presente trabajo, los impactos ambientales de los materiales de construcción utilizados en la ejecución de un proyecto de vivienda en la ciudad de São Gonçalo, estado de Río de Janeiro, Brasil, se han evaluado a través de la metodología del Evaluación de Ciclo de Vida ({ECV}) con el fin de, no sólo ayudar a la toma de decisiones de carácter privado y público, sino también para promover el concepto de pensamiento ciclo de vida en la industria de la construcción. Teniendo como base las directrices de la normativa {ISO} 14040 e {ISO} 14044, la metodología del {ACV} se ha aplicado utilizando las bases de datos disponibles y el programa {SimaPro}. Los resultados muestran un consumo considerable de energía no renovable, la intensificación del calentamiento global y de la toxicidad para la salud humana. Por otra parte, este estudio expone la necesidad de la acción en la cadena de producción de acero, cemento y materiales cerámicos, principalmente. Utilización de materiales cerámicos también debe ser observada teniendo en cuenta su elevado consumo. |  |  |  | http://www.scielo.cl/scielo.php?script=sci_arttext&pid=S0718-915X2016000200007&lang=pt |  |  | building materials, civil construction, construcción civil, environmental impacts, evaluación de ciclo de vida, impactos medioambientales, life cycle assessment, materiales de construcción, sostenibilidad, sustainability |  | 0718-915X | en |  | Duplicado | [21 empty] | duplicado | remocao pre-triagem (nao e criterio de exclusao)
Influence of acids and slurries on the properties of recycled concrete aggregates | Balasubramani, Gopinath and Palaniappan, Meyyappan | Matéria (Rio de Janeiro) | 2025 | SciELO |  | 30 | {ABSTRACT} This research investigates to remove and strengthen the weak smeared mortar and enhance its quality through sustainable and eco-friendly treatment techniques. The impregnation of recycled coarse aggregate ({RCA}) in acids ({ATRCA}) in different molarities was proposed to eradicate the weak smeared cement particle on the {RCA} and impregnation of {RCA} in slurries ({STRCA}) at various dosages was proposed to strengthen the weak smeared mortar on the {RCA}. The properties of the {RCA} were assessed prior and after treatment techniques. The micro-structure of the treated {RCA} was examined through {SEM} to assess the impact of treatment techniques on the {RCA} properties. Results infer that both treatments tend to improve the quality of {RCA}, however slurry treatment strengthens the weak mortar rather than its removal through acid treatment and thus resulting in better properties to {RCA}. The optimized molarity was observed at 0.3 M for 3 days for acid treatment and optimized slurry dosage was observed at 0.8w/c ratio for 24 hours. The optimized {ATRCA} and {STRCA} show 21.70\% and 39.07\% lesser water absorption than {RCA}. Similarly, other physical and mechanical properties of {ATRCA} and {STRCA} were enhanced compared to {RCA}. Correlation was established between physical and mechanical properties of the {RCA}, {ATRCA} and {STRCA}. Life cycle assessment of the aggregates was performed with {OpenLCA} software. |  | 10.1590/1517-7076-rmat-2024-0682 |  | http://www.scielo.br/scielo.php?script=sci_arttext&pid=S1517-70762025000100201&lang=pt |  |  | Acid treatment, Aggregate properties, Life cycle assessment, Morphology, Recycled concrete aggregate, Slurry treatment |  | 1517-7076 | en |  | Duplicado | [21 empty] | duplicado | remocao pre-triagem (nao e criterio de exclusao)
Comparison of life cycle assessment tools in cement production | Olagunju, B.D. and Olanrewaju, O.A. | South African Journal of Industrial Engineering | 2020 | SciELO | 70--83 | 31 | The cement industry is known to be the largest consumer of energy and natural resources. Globally, an average of a ton of cement is needed by every individual each year. Cement, being the major constituent of concrete, is the most manufactured and most consumed product, and its environmental impact continuously increases; this in turn causes climate change and global warming. This has stimulated the quest to understand the environmental implications of the cement industry through life cycle assessment. The need to review life cycle assessment ({LCA}) software that is available for cement production is thus germane, as the desired output to be obtained in an {LCA} largely depends on the choice of the software package to be used. Of the 45 {LCA} software tools reviewed, we report on a comparison of four suitable and prominent software packages - {GaBi}, {OpenLCA}, {SimaPro}, and Umberto - for the cement industry. From our analysis, {SimaPro} emerged as the best software tool for the cement industry, based on the required standards. However, every user knows what is required in a tool; thus this paper helps to link the desired output to a particular software tool. |  | 10.7166/31-4-2317 |  | http://www.scielo.org.za/scielo.php?script=sci_arttext&pid=S2224-78902020000400008&lang=pt |  |  |  |  | 2224-7890 | en |  | Duplicado | [21 empty] | duplicado | remocao pre-triagem (nao e criterio de exclusao)
Carbon emissions associated with two types of foundations: {CP}-{II} Portland cement-based composite vs. geopolymer concrete | Gomes, Kelly Cristiane and Carvalho, Monica and Diniz, Daniel de Paula and Abrantes, Rafael de Carvalho Costa and Branco, Michel Alves and Junior, Paulo Roberto Oliveira de Carvalho | Matéria (Rio de Janeiro) | 2019 | SciELO |  | 24 | {ABSTRACT} The cement industry is the second-largest single industrial emitter in the world and therefore has an important role to play in reducing the intensity of its carbon emissions: participation of the sector is important to contribute to the goal of the Paris Climate Change Agreement to limit global warming. One of the strategies for reducing the carbon footprint of the cement industry is substitution of Portland cement, which is a component of the concrete mix widely used as a construction material worldwide. Geopolymer cement has emerged as an alternative for Portland cement, with several advantages. This study applied the Life Cycle Assessment methodology to quantify the carbon emissions associated with 1m3 of two types of concrete (concrete {PC}-{II} cement-based Portland cement vs. geopolymer concrete). Geopolymer concrete presented almost 43\% less carbon emissions, while also presenting high physic-chemical performance. It was verified that geopolymer concrete has the potential to help mitigate climate change, and can be employed as part of the plan to minimize the emissions associated with the construction sector. |  | 10.1590/s1517-707620190004.0850 |  | http://www.scielo.br/scielo.php?script=sci_arttext&pid=S1517-70762019000400343&lang=pt |  |  | Carbon Emissions, Coal ashes, Construction Sustainability, Dry covers, Geopolymer Cement, Life Cycle Assessment, Portland Cement, Soil columns, Unsaturated flow |  | 1517-7076 | en |  | Duplicado | [21 empty] | duplicado | remocao pre-triagem (nao e criterio de exclusao)
Environmental and Economic Life Cycle Analysis of Primary Construction Materials Sourcing under Geopolitical Uncertainties: A Case Study of Qatar | Al-Nuaimi, Shaikha and Banawi, Abdul-Aziz A. and Al-Ghamdi, Sami G. | Sustainability | 2019 | MDPI |  | 11 | Environmental and economic cycles under varying geopolitical uncertainties can lead to unsustainable patterns that significantly and negatively affect the welfare of nations. With the ever-increasing negative environmental and economic impacts, the ability to achieve sustainability is hindered if the implications are not properly assessed in challenging geopolitical crises. The infrequent and fluctuating nature of these challenging geopolitical settings causes disregard and neglect for exploration within this issue. In this study, a comparative life cycle assessment was conducted as a method to evaluate the environmental and economic impacts of construction material flow across country boundaries. Based on the results found from the life cycle assessment, an environmental forecast and sensitivity analysis were established. Considering the State of Qatar as a case study, asphalt and bitumen, cement, limestone, sand, and steel were analyzed from gate-to-gate depending on transportation mode and distances used within both the pre-crisis and post-crisis sub-periods, comparing carbon emissions and costs. The results showed that the mode of transport plays a significant role in terms of carbon dioxide emissions as opposed to distance traveled. However, the increase in distance coupled to the majority shift from land to sea-based transport resulted in an overall increase in carbon emissions and costs post-crisis. In addition, the analysis of the environmental and economic impact assessment using the average CO2 equivalent (CO2-e) per kilogram and the unit price of the five primary construction materials has shown a significant, 70.68% increase in global warming potentials (GWP) after the crisis, coupled with an increase in the overall cost. An assessment of environmental and economic impacts during geopolitical uncertainties allows for the significant ability to realize sustainable measures to greatly reduce economic and environmental degradation. |  | 10.3390/su11216000 |  | https://www.mdpi.com/2071-1050/11/21/6000 |  |  |  |  | 2071-1050 |  |  | Duplicado | [21 empty] | duplicado | remocao pre-triagem (nao e criterio de exclusao)
Evaluation of Carbon Dioxide Emissions amongst Alternative Slab Systems during the Construction Phase in a Building Project | Paik, Inkwan and Na, Seunguk | Applied Sciences | 2019 | MDPI |  | 9 | Global warming is now considered to be one of the greatest challenges worldwide. International environmental agreements have been developed in response to climate change since the 1970s. The construction industry is considered one of the main contributors to global warming. In order to mitigate global warming effects, the construction industry has been exploring various approaches to mitigate the impacts of carbon dioxide emissions over the entire life cycle of buildings. The application of different structural systems is considered a means of reducing the carbon dioxide emissions from building construction. The purpose of this research is to assess the environmental performance of three different slab systems during the construction phase. In this study, a process-based life cycle assessment (LCA) method was applied in order to evaluate the level of performance of the three slab systems. The results showed total CO2 emissions of 3,275,712, 3,157,260, and 2,943,695 kg CO2 eq. for the ordinary reinforced concrete slab, flat plate slab, and voided slab systems, respectively. The manufacturing of building materials is by far the main contributor to CO2 emissions, which indicate 3,230,945, 3,117,203, and 2,905,564 kg CO2 eq., respectively. Comparing the building materials in the three slab systems, reinforcing bars and forms were significant building materials to reduce the CO2 emissions in the flat plate slab and voided slab systems. In this study, reinforcing bars were the main contributor to lowering the carbon dioxide emissions in the flat plate slab and voided slab systems. The results of this study show that amongst all the three different slab systems, the voided slab system shows the greatest reduction potential. Moreover, replacing the ordinary reinforced concrete slab system by alternative methods would make it possible to reduce the carbon dioxide emissions in building projects. |  | 10.3390/app9204333 |  | https://www.mdpi.com/2076-3417/9/20/4333 |  |  |  |  | 2076-3417 |  |  | Duplicado | [21 empty] | duplicado | remocao pre-triagem (nao e criterio de exclusao)
Carbon Emissions of China’s Cement Packaging: Life Cycle Assessment | Ma, Xiaowei and Li, Chuandong and Li, Bin | Sustainability | 2019 | MDPI |  | 11 | China is the largest producer of cement in the world. With this tremendous production of cement, the extensively used cement packaging embodies significant carbon dioxide emissions. However, this has scarcely been investigated. This paper presents the first investigation into three types of cement packaging in China using the life cycle assessment methodology. The carbon dioxide emissions in each production phase of cement packaging were calculated and compared to the emissions in the western, middle, and eastern regions in China. The results show that in the production phase, the consumption of electricity accounted for the highest proportion of total carbon dioxide emissions (23.39–35.14%), followed by the consumption of polypropylene-based material (23.39%). From a packaging perspective, laminated plastic woven bags emitted the most carbon dioxide (0.637 kg/bag), followed by paper–plastic composite bags (0.536 kg/bag) and paper bags (0.022 kg/bag). In regional terms, the western region emitted the most carbon dioxide (3.06 million tons) compared with the eastern (2.01 million tons) and middle (1.81 million tons) regions due to the low bulk rate. Our findings indicate that using paper–plastic composite bags instead of laminated plastic woven bags and using recycled materials instead of new materials in certain production phases can considerably reduce the environmental impacts of cement packaging. The government should encourage the use of non-coal energy power generation for the production phase. Further improvements could focus on the use of bulk cement instead of packaged cement. |  | 10.3390/su11205554 |  | https://www.mdpi.com/2071-1050/11/20/5554 |  |  |  |  | 2071-1050 |  |  | Duplicado | [21 empty] | duplicado | remocao pre-triagem (nao e criterio de exclusao)
Reducing Greenhouse Gas Emissions and Costs with the Alternative Structural System for Slab: A Comparative Analysis of South Korea Cases | Na, Seunguk and Paik, Inkwan | Sustainability | 2019 | MDPI |  | 11 | The construction industry is one of the main contributors to the production of large volumes of greenhouse gases, since it consumes a large quantity of energy and construction materials. The purpose of this research is to assess the environmental impacts and economic efficiency of the voided slab system compared to the ordinary reinforced concrete slab. A life cycle assessment (LCA) and the total cost of construction were calculated to evaluate the performance of both slab systems. Additionally, the total costs of construction for both cases were determined based on the unit price of the building materials. The results of this study indicate that manufacturing building materials contributes most to the total GHG emissions where concrete is responsible for nearly 1/2 of all emissions. Additionally, forms are the second largest contributor of the total GHG emissions and account for nearly 40% and 15% of emissions for the ordinary reinforced concrete slab and the voided slab system, respectively. This study verified that the voided slab system indicated better environmental performance than the ordinary reinforced concrete slab. The total GHG emissions of the ordinary reinforced concrete slab were 256,599 and 13,989 kg·CO2·eq, for concrete and forms, respectively. Additionally, the total GHG emissions of the voided slab system were 224,945 and 12,211 kg·CO2·eq. The reduction of GHG emissions from Case 1 for aboveground floors and Case 2 for underground parking was 12.3% and 12.7% over the ordinary reinforced concrete slab, respectively. The economic efficiency of the ordinary reinforced concrete slab and the voided slab system were assessed by comparison of the total costs of construction. This showed a total cost reduction of 12.3% and 11.2% for the case of applying the voided slab system to the aboveground floors and underground parking, respectively. Thus, replacing the ordinary reinforced concrete slab by the voided slab system in the aboveground floors and the underground would make it possible to decrease not only the emissions of GHG, but also the cost of construction. |  | 10.3390/su11195238 |  | https://www.mdpi.com/2071-1050/11/19/5238 |  |  |  |  | 2071-1050 |  |  | Duplicado | [21 empty] | duplicado | remocao pre-triagem (nao e criterio de exclusao)
The Effect of Additional Byproducts on the Environmental Impact of the Production Stage of Concretes Containing Bottom Ash Instead of Sand | Pushkar, Svetlana | Sustainability | 2019 | MDPI |  | 11 | This study aims to assess whether using byproducts as additional binders can reduce the environmental damage of concretes that already contain bottom ash instead of sand. In particular, two concretes in which sand had been replaced by coal bottom ash at varying percentages (from 0 to 100 wt %) were evaluated in which (i) silica fume was an additional binder, and (ii) silica fume and blast furnace slag were additional binders. Consequential life cycle assessment was applied to environmentally evaluate the effect from the production stage of these byproducts. We used the ReCiPe2016 midpoint hierarchist and single-score (six methodologies) methods. A two-stage nested mixed analysis of variance was used to simultaneously evaluate the results of six ReCiPe2016 methodologies. The ReCiPe2016 midpoint hierarchist results indicate that using additional binders in both bottom ash-based concretes decreases global warming potential, terrestrial ecotoxicity, water consumption, and especially, fossil resource scarcity environmental impacts. The bottom ash-based concrete with silica fume and blast furnace slag as additional binders shows more environmental benefits than the bottom ash-based concrete with only silica fume. The ReCiPe2016 single-score method results indicate that the bottom ash-based alternatives with 40–100 wt % (with silica fume as an additional binder) and 75–100 wt % (with silica fume and blast furnace slag as additional binders) of sand replacement seem to cause the least environmental damage. |  | 10.3390/su11185037 |  | https://www.mdpi.com/2071-1050/11/18/5037 |  |  |  |  | 2071-1050 |  |  | Duplicado | [21 empty] | duplicado | remocao pre-triagem (nao e criterio de exclusao)
Evaluating the Environmental Impacts and Energy Performance of a Wind Farm System Utilizing the Life-Cycle Assessment Method: A Practical Case Study | Gomaa, Mohamed R. and Rezk, Hegazy and Mustafa, Ramadan J. and Al-Dhaifallah, Mujahed | Energies | 2019 | MDPI |  | 12 | The ever-increasing popularity of finding alternative forms of renewable energy has seen an increased interest and utilization of wind energy. The objective of this research therefore, is to evaluate the environmental impacts and energy performance of wind farms. This study was operationalized in Jordan using a life-cycle assessment (LCA) method. The environmental impact is evaluated through lifecycle emissions that include all emissions during various phases of the project. The energy performance is illustrated by the energy indicators. The latter is the energy payback ratio (EPR) and the energy payback time (EPT). This study was conducted on a 38 Vestas V112 3-MW wind turbine located in the southern region of Tafilah in Jordan that is host to the country’s first wind farm. SimaPro 7.1 software was used as the modeling platform. Data for this study were collated from various sources, including, manufacturers, the wind turbine farm, and local subcontractors. A software database was used for the modeling process, and the data obtained modeled in accordance with ISO 14040 standards. The findings of this study indicate that the impacts of the transportation and installation phases were moderate, with the largest negative environmental impact deriving from the manufacturing phase. To remedy some of the negative impacts in these phases, green cement was used for the turbine foundation to limit the environmental impacts to be had during the installation phase, while the transportation phase saw the utilization of locally-manufactured turbines. Furthermore, an evaluation of the study’s results revealed that the energy payback period of the wind farm is approximately 0.69 year (8 months), while the payback ratio is 29, and the annual CO2 saving estimated to be at 2.23 × 108 kg, 3.02 × 108 kg, 3.10 × 108 kg for an annual generated power of 371, 501, and 515 GWh/year. |  | 10.3390/en12173263 |  | https://www.mdpi.com/1996-1073/12/17/3263 |  |  |  |  | 1996-1073 |  |  | Duplicado | [21 empty] | duplicado | remocao pre-triagem (nao e criterio de exclusao)
The Effect of Different Concrete Designs on the Life-Cycle Assessment of the Environmental Impacts of Concretes Containing Furnace Bottom-Ash Instead of Sand | Pushkar, Svetlana | Sustainability | 2019 | MDPI |  | 11 | The results of life-cycle assessments (LCAs) of concrete are highly dependent on the concrete design method. In this study, LCAs were conducted to evaluate the environmental impacts of the replacement of sand with furnace bottom-ash (FBA) in concrete. In the FBA-based concretes, sand was replaced with FBA at proportions of 0, 30, 50, 70, and 100 wt%. Two design methods were studied: (i) concrete with fixed slump ranges of 0–10 mm (CON-fix-SLUMP-0-10) and 30–60 mm (CON-fix-SLUMP-30-60); and (ii) concrete with fixed water/cement (W/C) ratios of 0.45 (CON-fix-W/C-0.45) and 0.55 (CON-fix-W/C-0.55). The ReCiPe2016 midpoint and single-score (six methodological options) methods were used to compare the environmental damage caused by the FBA-based concretes. A two-stage nested (hierarchical) analysis of variance (ANOVA) was used to simultaneously evaluate the results of six ReCiPe2016 methodologies. The ReCiPe2016 results indicate that replacing sand with FBA decreased the environmental impact of the concretes with fixed slump ranges and increased the environmental impact of the concretes with fixed W/C ratios. Therefore, using FBA as a partial sand replacement in concrete production is of debatable utility, as its impact highly depends on the concrete design method used. |  | 10.3390/su11154083 |  | https://www.mdpi.com/2071-1050/11/15/4083 |  |  |  |  | 2071-1050 |  |  | Duplicado | [21 empty] | duplicado | remocao pre-triagem (nao e criterio de exclusao)
Environmental Challenges in the Residential Sector: Life Cycle Assessment of Mexican Social Housing | Gámez-García, Diana Carolina and Saldaña-Márquez, Héctor and Gómez-Soberón, José Manuel and Arredondo-Rea, Susana Paola and Gómez-Soberón, María Consolación and Corral-Higuera, Ramón | Energies | 2019 | MDPI |  | 12 | Social Housing (SH) in Mexico has a potentially important role in reducing both the emission of greenhouse gases and the use of non-renewable resources, two of the main challenges facing not only Mexico but the planet as a whole. This work assesses the environmental impact generated by the embodied stages of a typical SH throughout its life cycle (cradle to grave), by means of a Life Cycle Assessment (LCA). Two types of envelope and interior walls and three types of windows are compared. It was found that SH emits 309 kg CO2 eq/m2 and consumes 3911 MJ eq/m2 in the product stages (A1 to A3) and construction process (A4 to A5); the most important stages are those referring to the products, namely, A1 to A3, B4 (replacement) and B2 (maintenance). Additionally, benefits were found in the use of lightweight and thermal materials, such as concrete blocks lightened with pumice or windows made of PVC or wood. Although the use of LCA is incipient in the housing and construction sector in Mexico, this work shows how its application is not only feasible but recommended as it may become a basic tool in the search for sustainability. |  | 10.3390/en12142837 |  | https://www.mdpi.com/1996-1073/12/14/2837 |  |  |  |  | 1996-1073 |  |  | Duplicado | [21 empty] | duplicado | remocao pre-triagem (nao e criterio de exclusao)
Life Cycle Assessment of Mortars with Incorporation of Industrial Wastes | Farinha, Catarina Brazão and Silvestre, José Dinis and de Brito, Jorge and Veiga, Maria do Rosário | Fibers | 2019 | MDPI |  | 7 | The production of waste is increasing yearly and, without a viable recycle or reutilization solution, waste is sent to landfills, where it can take thousand to years to degrade. Simultaneously, for the production of new materials, some industries continue to ignore the potential of wastes and keep on using natural resources for production. The incorporation of waste materials in mortars is a possible solution to avoid landfilling, through their recycling or reutilization. However, no evaluation of their “sustainability” in terms of environmental performance is available in the literature. In this sense, in this research a life cycle assessment was performed on mortars, namely renders, with incorporation of industrials wastes replacing sand and/or cement. For that purpose, eight environmental impact categories (abiotic depletion potential, global warming potential, ozone depletion potential, photochemical ozone creation potential, acidification potential, eutrophication potential, use of non-renewable primary energy resources, and use of renewable primary energy resources) within a “cradle to gate” boundary were analyzed for 19 mortars with incorporation of several industrial wastes: sanitary ware, glass fiber reinforced polymer, forest biomass ashes, and textile fibers. Sixteen out of the 19 mortars under analysis presented, in all environmental impact categories, an equal or better environment performance than a common mortar (used as a reference). The benefits in some environmental impacts were over 20%. |  | 10.3390/fib7070059 |  | https://www.mdpi.com/2079-6439/7/7/59 |  |  |  |  | 2079-6439 |  |  | Duplicado | [21 empty] | duplicado | remocao pre-triagem (nao e criterio de exclusao)
Comparison of Carbon Dioxide Emissions of the Ordinary Reinforced Concrete Slab and the Voided Slab System During the Construction Phase: A Case Study of a Residential Building in South Korea | Paik, Inkwan and Na, Seunguk | Sustainability | 2019 | MDPI |  | 11 | The construction industry not only consumes a lot of energy but also emits large volumes of carbon dioxide. Most countries have established target reduction values of the carbon dioxide emissions to alleviate environmental burdens and promote sustainable development. The reduction in carbon dioxide emissions in the construction industry has been taking place in various ways as buildings produce large quantities of the carbon dioxide over their construction life cycle. The aim of this study is to assess and compare the carbon dioxide emissions of an ordinary reinforced concrete slab and the voided slab system applied to a case study involving a commercial-residential complex building in South Korea. Process-based life-cycle assessment (LCA) is adopted to compute the carbon dioxide emissions during the construction phase, which includes all processes from material production to the end of construction. The results indicate that the total CO2 emissions are 257,230 and 218,800 kg CO2 for the ordinary reinforced concrete slab and the voided slab system, respectively. The highest contributor to CO2 reduction is the embodied carbon dioxide emissions of the building materials, which accounts for 34,966 kg CO2. The second highest contributor is the transportation of the building materials, accounting for 3417 kg CO2. |  | 10.3390/su11133571 |  | https://www.mdpi.com/2071-1050/11/13/3571 |  |  |  |  | 2071-1050 |  |  | Duplicado | [21 empty] | duplicado | remocao pre-triagem (nao e criterio de exclusao)
Environmental Performance Analysis of Cement Production with CO2 Capture and Storage Technology in a Life-Cycle Perspective | An, Jing and Middleton, Richard S. and Li, Yingnan | Sustainability | 2019 | MDPI |  | 11 | Cement manufacturing is one of the most energy and CO2 intensive industries. With the growth of cement production, CO2 emissions are increasing rapidly too. Carbon capture and storage is the most feasible new technology option to reduce CO2 emissions in the cement industry. More research on environmental impacts is required to provide the theoretical basis for the implementation of carbon capture and storage in cement production. In this paper, GaBi software and scenario analysis were employed to quantitatively analyze and compare the environmental impacts of cement production with and without carbon capture and storage technology, from the perspective of a life-cycle assessment; aiming to promote sustainable development of the cement industry. Results of two carbon capture and storage scenarios show decreases in the impacts of global warming potential and some environmental impacts. However, other scenarios show a significant increase in other environmental impacts. In particular, post-combustion carbon capture technology can bring a more pronounced increase in toxicity potential. Therefore, effective measures must be taken into account to reduce the impact of toxicity when carbon capture and storage is employed in cement production. CO2 transport and storage account for only a small proportion of environmental impacts. For post-combustion carbon capture, most of the environmental impacts come from the unit of combined heat and power and carbon capture, with the background production of MonoEthanolAmine contributing significantly. In combined heat and power plants, natural gas is more advantageous than a 10% coal-saving, and thermal efficiency is a key parameter affecting the environmental impacts. Future research should focus on exploring cleaner and effective absorbents or seeking the alternative fuel in combined heat and power plants for post-combustion carbon capture. If the power industry is the first to deploy carbon capture and storage, oxy-combustion carbon capture is an excellent choice for the cement industry. |  | 10.3390/su11092626 |  | https://www.mdpi.com/2071-1050/11/9/2626 |  |  |  |  | 2071-1050 |  |  | Duplicado | [21 empty] | duplicado | remocao pre-triagem (nao e criterio de exclusao)
Optimization of Concrete Mixture Design Using Adaptive Surrogate Model | Cen, Xiaoqian and Wang, Qingyuan and Shi, Xiaoshuang and Su, Yan and Qiu, Jingsi | Sustainability | 2019 | MDPI |  | 11 | The increase in urban construction in China has been accompanied by increasing concrete output, which has reached 2250 million m3 in recent years, ranked as the highest in the world. Consequentially, its environmental burden is significant in terms of resource use and carbon emissions. An adaptive surrogate model based on an extended radial basis function and adaptive sampling method was used to optimize the design of a concrete mixture in order to reduce its CO2 emissions and cost. The adaptive sampling method based on the multi-island genetic algorithm was adopted in order to improve the adaptive capability and accuracy of the surrogate model by selecting the proper sample size and ensuring uniform distribution of the sample points in the designed space. Three types of concrete with different strength, that is, C70, C40 and C30, were optimized by controlling the amount of fly ash and phosphorous slag in the samples. The optimized results showed that fly ash and phosphorous slag have a significant influence on the CO2 emissions of concrete and optimized concrete’s cost, while CO2 emissions were less than that of the reference samples. Therefore, the optimal mixture is with great significance to reduce the carbon emission of concrete, which also has implications for decreasing the environmental burden of concrete. In this way, we can optimize concrete of different strength to reduce carbon dioxide emission. |  | 10.3390/su11071991 |  | https://www.mdpi.com/2071-1050/11/7/1991 |  |  |  |  | 2071-1050 |  |  | Duplicado | [21 empty] | duplicado | remocao pre-triagem (nao e criterio de exclusao)
Life Cycle Assessment for the Production Phase of Nano-Silica-Modified Asphalt Mixtures | Sackey, Solomon and Lee, Dong-Eun and Kim, Byung-Soo | Applied Sciences | 2019 | MDPI |  | 9 | To combat the rutting effect and other distresses in asphalt concrete pavement, certain modifiers and additives have been developed to modify the asphalt mixture to improve its performance. Although few additives exist, nanomaterials have recently attracted significant attention from the pavement industry. Several experimental studies have shown that the use of nanomaterials to modify asphalt binder results in an improved oxidative aging property, increased resistance to the rutting effect, and improves the rheological properties of the asphalt mixture. However, despite the numerous benefits of using nanomaterials in asphalt binders and materials, there are various uncertainties regarding the environmental impacts of nano-modified asphalt mixtures (NMAM). Therefore, this study assessed a Nano-Silica-Modified Asphalt Mixtures in terms of materials production emissions through the Life Cycle Assessment methodology (LCA), and the results were compared to a conventional asphalt mixture to understand the impact contribution of nano-silica in asphalt mixtures. To be able to compare the relative significance of each impact category, the normalized score for each impact category was calculated using the impact scores and the normalization factors. The results showed that NMAM had a global warming potential of 7.44563 × 103 kg CO2-Eq per functional unit (FU) compared to 7.41900 × 103 kg CO2-Eq per functional unit of the conventional asphalt mixture. The application of LCA to NMAM has the potential to guide decision-makers on the selection of pavement modification additives to realize the benefits of using nanomaterials in pavements while avoiding potential environmental risks. |  | 10.3390/app9071315 |  | https://www.mdpi.com/2076-3417/9/7/1315 |  |  |  |  | 2076-3417 |  |  | Duplicado | [21 empty] | duplicado | remocao pre-triagem (nao e criterio de exclusao)
On the Theoretical CO2 Sequestration Potential of Pervious Concrete | Ellingboe, Ethan and Arehart, Jay H. and Srubar, Wil V. | Infrastructures | 2019 | MDPI |  | 4 | Pervious concrete, which has recently found new applications in buildings, is both energy- and carbon-intensive to manufacture. However, similar to normal concrete, some of the initial CO2 emissions associated with pervious concrete can be sequestered through a process known as carbonation. In this work, the theoretical formulation and application of a mathematical model for estimating the carbon dioxide (CO2) sequestration potential of pervious concrete is presented. Using principles of cement and carbonation chemistry, the model related mixture proportions of pervious concretes to their theoretical in situ CO2 sequestration potential. The model was subsequently employed in a screening life cycle assessment (LCA) to quantify the percentage of recoverable CO2 emissions—namely, the ratio of in situ sequesterable CO2 to initial cradle-to-gate CO2 emissions—for common pervious concrete mixtures. Results suggest that natural carbonation can recover up to 12% of initial CO2 emissions and that CO2 sequestration potential is maximized for pervious concrete mixtures with (i) lower water-to-cement ratios, (ii) higher compressive strengths, (iii) lower porosities, and (iv) lower hydraulic conductivities. However, LCA results elucidate that mixtures with maximum CO2 sequestration potential (i.e., mixtures with high cement contents and CO2 recoverability) emit more CO2 from a net-emissions perspective, despite their enhanced in situ CO2 sequestration potential. |  | 10.3390/infrastructures4010012 |  | https://www.mdpi.com/2412-3811/4/1/12 |  |  |  |  | 2412-3811 |  |  | Duplicado | [21 empty] | duplicado | remocao pre-triagem (nao e criterio de exclusao)
Environmental Assessment of Ultra-High-Performance Concrete Using Carbon, Material, and Water Footprint | Sameer, Husam and Weber, Viktoria and Mostert, Clemens and Bringezu, Stefan and Fehling, Ekkehard and Wetzel, Alexander | Materials | 2019 | MDPI |  | 12 | There is a common understanding that the environmental impacts of construction materials should be significantly reduced. This article provides a comprehensive environmental assessment within Life Cycle Assessment (LCA) boundaries for Ultra-High-Performance Concrete (UHPC) in comparison with Conventional Concrete (CC), in terms of carbon, material, and water footprint. Environmental impacts are determined for the cradle-to-grave life cycle of the UHPC, considering precast and ready-mix concrete. The LCA shows that UHPC has higher environmental impacts per m3. When the functionality of UHPC is considered, at case study level, two design options of a bridge are tested, which use either totally CC (CC design) or CC enhanced with UHPC (UHPC design). The results show that the UHPC design could provide a reduction of 14%, 27%, and 43% of carbon, material, and water footprint, respectively. |  | 10.3390/ma12060851 |  | https://www.mdpi.com/1996-1944/12/6/851 |  |  |  |  | 1996-1944 |  |  | Duplicado | [21 empty] | duplicado | remocao pre-triagem (nao e criterio de exclusao)
Analysis of Life Cycle Environmental Impact of Recycled Aggregate | Park, Won-Jun and Kim, Taehyoung and Roh, Seungjun and Kim, Rakhyun | Applied Sciences | 2019 | MDPI |  | 9 | This study assessed the influence of matter discharged during the production (dry/wet) of recycled aggregate on global warming potential (GWP) and acidification potential (AP), eutrophication potential (EP), ozone depletion potential (ODP), biotic resource depletion potential (ADP), photochemical ozone creation potential (POCP) using the ISO 14044 (LCA) standard. The LCIA of dry recycled aggregate was 2.94 × 10−2 kg-CO2eq/kg, 2.93 × 10−5 kg-SO2eq/kg, 5.44 × 10−6 kg-PO43eq/kg, 4.70 × 10−10 kg-CFC11eq/kg, 1.25 × 10−5 kg-C2H4eq/kg, and 1.60 × 10−5 kg-Antimonyeq/kg, respectively. The environmental impact of recycled aggregate (wet) was up to 16~40% higher compared with recycled aggregate (dry); the amount of energy used by impact crushers while producing wet recycled aggregate was the main cause for this result. The environmental impact of using recycled aggregate was found to be up to twice as high as that of using natural aggregate, largely due to the greater simplicity of production of natural aggregate requiring less energy. However, ADP was approximately 20 times higher in the use of natural aggregate because doing so depletes natural resources, whereas recycled aggregate is recycled from existing construction waste. Among the life cycle impacts assessment of recycled aggregate, GWP was lower than for artificial light-weight aggregate but greater than for slag aggregate. |  | 10.3390/app9051021 |  | https://www.mdpi.com/2076-3417/9/5/1021 |  |  |  |  | 2076-3417 |  |  | Duplicado | [21 empty] | duplicado | remocao pre-triagem (nao e criterio de exclusao)
A Life Cycle Assessment of Two Residential Buildings Using Two Different LCA Database-Software Combinations: Recognizing Uniformities and Inconsistencies | Emami, Nargessadat and Heinonen, Jukka and Marteinsson, Björn and Säynäjoki, Antti and Junnonen, Juha-Matti and Laine, Jani and Junnila, Seppo | Buildings | 2019 | MDPI |  | 9 | Traditionally, the emissions embodied in construction materials have not been considered important; however, they are becoming crucial due to the short time-frame in which the emissions should be reduced. Moreover, evaluating the environmental burden of construction materials has proven problematic and the reliability of the reported impact estimates is questionable. More reliable information from the construction sector is thus urgently needed to back and guide decision-making. Currently, the building sector environmental impact assessments predominantly employ commercial software with environmental impact databases and report results without knowledge about the impact of the software/database choice on the results. In this study, estimates for the embodied environmental impacts of residential construction from the two most widely used life cycle assessment (LCA) database-software combinations, ecoinvent with SimaPro software and GaBi, are compared to recognize the uniformities and inconsistencies. The impacts caused by two residential buildings of different types, a concrete-element multi-story residential building and a detached wooden house, both located in Finland, were assessed, including all building systems with a high level of detail. Based on the ReCiPe Midpoint method, fifteen impact categories were estimated and compared. The results confirm that the tool choice significantly affects the outcome. For the whole building, the difference is significant, around 15%, even in the most widely assessed category of Climate Change, and yields results that lean in different directions for the two cases. In the others, the estimates are entirely different, 40% or more in the majority of the categories and up to several thousand percentages of difference. The main conclusion is that extensive work is still urgently needed to improve the reliability of LCA tools in the building sector in order to provide reliable and trustworthy information for policy-making. |  | 10.3390/buildings9010020 |  | https://www.mdpi.com/2075-5309/9/1/20 |  |  |  |  | 2075-5309 |  |  | Duplicado | [21 empty] | duplicado | remocao pre-triagem (nao e criterio de exclusao)
Assessment of CO2 Emissions by Replacing an Ordinary Reinforced Concrete Slab with the Void Slab System in a High-Rise Commercial Residential Complex Building in South Korea | Paik, Inkwan and Na, Seunguk and Yoon, Seongho | Sustainability | 2019 | MDPI |  | 11 | The purpose of this study is to verify the environmental performance of the novel Void Deck Slab (VDS) system developed by the authors. The proposed VDS is a void slab system with enhanced design features that improve the constructability of the system through the elimination of additional works required to connect the void formers with the anchoring devices. The Life Cycle Assessment (LCA) technique was adopted to assess the carbon dioxide emissions of the void slab system with reference to the ordinary reinforced concrete slab. The system boundary of this study ranged from raw materials to pre-operation phase, in accordance with ISO 14044. The total CO2 emissions of the ordinary reinforced concrete slab and the void slab system were 204,433.06 and 151,754.75 kg CO2-eq, respectively, which equated to about 34% less emissions for the void slab system. In the case of the ordinary reinforced concrete slab, moulds accounted for approximately 62% of CO2 emission, followed by concrete (~34%). The main source of CO2 emissions for the void slab system was concrete that accounted for ~50%, followed by moulds and deck plates that accounted for roughly 27% and 19%, respectively. In the case of the void slab system, void formers would enable a lower amount of concrete, as well as the self-weight of the slab. Besides, although the void formers filled a significant volume of the slab, the contribution to CO2 emissions was less than 1%. |  | 10.3390/su11010082 |  | https://www.mdpi.com/2071-1050/11/1/82 |  |  |  |  | 2071-1050 |  |  | Duplicado | [21 empty] | duplicado | remocao pre-triagem (nao e criterio de exclusao)
Comparative Life Cycle Assessment of Lighting Systems and Road Pavements in an Italian Twin-Tube Road Tunnel | Cantisani, Giuseppe and Di Mascio, Paola and Moretti, Laura | Sustainability | 2018 | MDPI |  | 10 | This work calculates and discusses the Life Cycle Assessment (LCA) of four scenarios composed of two types of road pavements and two types of lighting systems to be built in an Italian twin-tube road tunnel. A 20-year time horizon is adopted to assess the burdens of construction and maintenance of both flexible and rigid pavements and high-pressure sodium (HPS) and light-emitting diode (LED) lamps, traffic, and switching on of lamps. All considered scenarios are comparable with each other in terms of technical performances, but significantly differ regarding their environmental consequences. The geometrical and technical characteristics of the examined scenarios comply with current Italian standards for highways. In all the examined cases, LCA is carried out according to the European standard, EN 15804, and includes 19 impact categories (IC). The analysis demonstrates that the use of more reflecting surface pavement materials (i.e., concrete vs. asphalt) and more performing lighting systems (i.e., LED vs. HPS) can effectively mitigate the deleterious burdens related to road construction, maintenance, and use. For most of the examined ICs, the most environment-friendly scenario has LED lamps and concrete pavement. |  | 10.3390/su10114165 |  | https://www.mdpi.com/2071-1050/10/11/4165 |  |  |  |  | 2071-1050 |  |  | Duplicado | [21 empty] | duplicado | remocao pre-triagem (nao e criterio de exclusao)
Recent History, Types, and Future of Modern Caisson Technology: The Way to More Sustainable Practices | Cejuela, Eduardo and Negro, Vicente and Del Campo, Jose María and Martín-Antón, Mario and Esteban, M. Dolores and López-Gutiérrez, Jose Santos | Sustainability | 2018 | MDPI |  | 10 | The construction of caisson breakwaters dates from ancient times (Brindisi battle and Caesarea Maritima, Roman Empire) of yore but has evolved with regards to technology and the materials available at all times (wood, gravel, and rubble mound). The growth in draught in vessels searching for deep water depths for berthing plus environmental problems have led to the 20th century facilitating the boom in vertical types and concrete caissons built in different ways (dry and floating techniques). Furthermore, structural criteria gave way to functional, environmental, and aesthetic criteria. The search for new, more efficient forms led to the construction of increasingly more complex elements including many that still require an economically viable construction system. To where will this search for new materials and forms take us? The use of composite materials could be considered, at the moment, as too expensive, but analyzing the cost with a wider approach, as Life Cycle Assessment, shows us that caissons in composite materials are cost effective and could be a solution. Furthermore, the possibility of using recyclable composites opens up big opportunities of using these materials at affordable costs. Caissons in composites or recycled composites are then a real alternative to concrete caissons. In Spain, two examples can be observed: a berthing area in Canary Island (Puerto del Rosario, South Atlantic Ocean) and a crown wall in Cartagena using polyester fiber bars (Mediterranean Sea). European policy in matters of sustainability promotes the circular economy, which means not only consider construction of caissons in recycled composites should be considered but also the comparison of all materials and construction procedures. Lastly, the calculation of the Environmental Product Declaration (EPD) should be promoted. |  | 10.3390/su10113839 |  | https://www.mdpi.com/2071-1050/10/11/3839 |  |  |  |  | 2071-1050 |  |  | Duplicado | [21 empty] | duplicado | remocao pre-triagem (nao e criterio de exclusao)
Analysis of Worker Category Social Impacts in Different Types of Concrete Plant Operations: A Case Study in South Korea | Roh, Seungjun and Tae, Sungho and Kim, Rakhyun and Martínez, Daniela M. | Sustainability | 2018 | MDPI |  | 10 | As sustainable development has emerged as a priority on the international agenda, increasing emphasis has been placed on “Life Cycle Sustainability Assessment (LCSA),” wherein environmental, economic, and social performance are comprehensively integrated. This study, as part of an LCSA approach, uses Social Life Cycle Assessment (S-LCA) to analyze the worker category social impact for concrete plants in South Korea. For the analysis, three types of concrete plant with different operating systems were selected and evaluated: Direct operation, operated by dedicated concrete manufacturers, and operated by cement suppliers. Eleven major social topics, which were mentioned in the international standards and international institutes, were selected as the subjects of evaluation; the social impacts were evaluated by applying the evaluative criteria for social topics presented in the Handbook for Product Social Life Cycle Assessment of PRé Sustainability. We determined that the highest social impact was found in concrete plants operated by cement suppliers (0.77), followed by plants operated by dedicated concrete manufacturers (0.50), and finally by plants with direct operations (0.09). These results can be applied by concrete plants to improve worker category areas in which they are lacking and by future researchers to evaluate the sustainable development of a variety of industries. |  | 10.3390/su10103661 |  | https://www.mdpi.com/2071-1050/10/10/3661 |  |  |  |  | 2071-1050 |  |  | Duplicado | [21 empty] | duplicado | remocao pre-triagem (nao e criterio de exclusao)
Industrial or Traditional Bamboo Construction? Comparative Life Cycle Assessment (LCA) of Bamboo-Based Buildings | Zea Escamilla, Edwin and Habert, Guillaume and Correal Daza, Juan Francisco and Archilla, Hector F. and Echeverry Fernández, Juan Sebastian and Trujillo, David | Sustainability | 2018 | MDPI |  | 10 | The past five decades have witnessed an unprecedented growth in population. This has led to an ever-growing housing demand. It has been proposed that the use of bio-based materials, and specifically bamboo, can help alleviate the housing demand in a sustainable manner. The present paper aims to assess the environmental impact caused by using four different construction materials (bamboo, brick, concrete hollow block, and engineered bamboo) in buildings. A comparative life cycle assessment (LCA) was carried out to measure the environmental impact of the different construction materials in the construction of single and multi-storey buildings. The LCA considered the extraction, production, transport, and use of the construction materials. The IPCC2013 evaluation method from the Intergovernmental Panel on Climate Change IPCC2013 was used for the calculations of CO2 emissions. The assessment was geographically located in Colombia, South America, and estimates the transport distances of the construction materials. The results show that transportation and reinforcing materials significantly contribute to the environmental impact, whereas the engineered bamboo construction system has the lowest environmental impact. The adoption of bamboo-based construction systems has a significant potential to support the regenerative development of regions where they could be used and might lead to long-lasting improvements to economies, environments, and livelihoods. |  | 10.3390/su10093096 |  | https://www.mdpi.com/2071-1050/10/9/3096 |  |  |  |  | 2071-1050 |  |  | Duplicado | [21 empty] | duplicado | remocao pre-triagem (nao e criterio de exclusao)
Trade-Off between the Social and Environmental Performance of Green Concrete: The Case of 6 Countries | Kono, Jun and Ostermeyer, York and Wallbaum, Holger | Sustainability | 2018 | MDPI |  | 10 | Improving the sustainability performance of construction industry is driven by two forces: regulatory push (policy initiatives), and market pull where improving a corporate sustainability performance can be financially beneficial for enterprises. Through the investigation of the sustainability hotspots and impacts, concerning social and environmental, of the steel slag mixed concrete (green concrete) the study assessed the factors relevant for its performance and examined how to improve them. Hotspot analysis and impact assessments were conducted by social and environmental life cycle assessment (LCA). The assessed green concrete represented not just the variety of geographic representation but also the product designs (three different slag contents) and the potential difference occurring from the corporate efforts, where four classes were introduced. The investigation of the social and environmental hotspots of the green concrete revealed a difference in the relation between the sustainability performance and steel slags. While the increased slag content resulted in worse social performance, the increase improved the environmental performance in all six investigated case countries. This trade-off between the social and environmental performance implied the limits of the sustainable product design and suggested the effectiveness of the supply chain management for improving the two sustainability performances for the green concrete. |  | 10.3390/su10072309 |  | https://www.mdpi.com/2071-1050/10/7/2309 |  |  |  |  | 2071-1050 |  |  | Duplicado | [21 empty] | duplicado | remocao pre-triagem (nao e criterio de exclusao)
Carbon Footprint Assessment of Four Normal Size Hydropower Stations in China | Jiang, Ting and Shen, Zhenzhong and Liu, Yang and Hou, Yiyang | Sustainability | 2018 | MDPI |  | 10 | The emission of Greenhouse gases (GHG) during the life cycle of four hydropower stations with installed capacity from 95 MW to 500 MW are assessed by the integrated GHG reservoir tool developed by International Hydropower Association. Model inputs are extracted from multi-source geographic datasets and construction planning documents. Three main conclusions are summarized: (1) In pre- and post-impoundment stages, areal GHG emission balance in reservoir area depends on the climate background, humid subtropical regions are more active than arid temperate regions. In the construction stage, emissions from fill, concrete and equipment account for more than 70% of the total. (2) GHG intensity falls rapidly when lifetime increases from 10 to 40 years and then drops slightly when lifetime becomes longer, which is 13.60 tCO2e/GWh for 50 years and 8.13 tCO2e/GWh for 100 years on average. The emission rates of hydropower stations with lower installed capacity are obviously large if they work for less than 30 years and differ less with stations possessing a higher installed capacity when their lifetime approaches 100 years. (3) Comparing with electricity generated by coal in China whose GHG intensity is 822 tCO2e/GWh, hydroelectricity is almost 100 times more efficient and clean. Thus, hydropower station plays an important role in dealing with the global warming issue as a substitution for a fossil fuel power source. |  | 10.3390/su10062018 |  | https://www.mdpi.com/2071-1050/10/6/2018 |  |  |  |  | 2071-1050 |  |  | Duplicado | [21 empty] | duplicado | remocao pre-triagem (nao e criterio de exclusao)
Analysis of Embodied Environmental Impacts of Korean Apartment Buildings Considering Major Building Materials | Roh, Seungjun and Tae, Sungho and Kim, Rakhyun | Sustainability | 2018 | MDPI |  | 10 | Because the reduction in environmental impacts (EIs) of buildings using life-cycle assessment (LCA) has been emphasized as a practical strategy for the sustainable development of the construction industry, studies are required to analyze not only the operational environmental impacts (OEIs) of buildings, but also the embodied environmental impacts (EEIs) of building materials. This study aims to analyze the EEIs of Korean apartment buildings on the basis of major building materials as part of research with the goal of reducing the EIs of buildings. For this purpose, six types of building materials (ready-mixed concrete, reinforcement steel, concrete bricks, glass, insulation, and gypsum) for apartment buildings were selected as major building materials, and their inputs per unit area according to the structure types and plans of apartment buildings were derived by analyzing the design and bills of materials of 443 apartment buildings constructed in South Korea. In addition, a life-cycle scenario including the production, construction, maintenance, and end-of-life stage was constructed for each major building material. The EEIs of the apartment buildings were quantitatively assessed by applying the life-cycle inventory database (LCI DB) and the Korean life-cycle impact assessment (LCIA) method based on damage-oriented modeling (KOLID), and the results were analyzed. |  | 10.3390/su10061693 |  | https://www.mdpi.com/2071-1050/10/6/1693 |  |  |  |  | 2071-1050 |  |  | Duplicado | [21 empty] | duplicado | remocao pre-triagem (nao e criterio de exclusao)
Life Cycle Assessment (LCA) of Different Kinds of Concrete Containing Waste for Sustainable Construction | Colangelo, Francesco and Forcina, Antonio and Farina, Ilenia and Petrillo, Antonella | Buildings | 2018 | MDPI |  | 8 | Concrete production causes significant environmental damage during its entire life cycle due to the large consumption of natural aggregate. The aim of this research was to use the Life Cycle Assessment (LCA) methodology to conduct a comparative analysis of four different concrete mixtures, i.e., construction and demolition waste (CDW), incinerator ashes, marble sludge, and blast furnace slag. The LCA study was implemented in the Campania Region of Italy. The main contribution of the study was that it proposed the use of “green” recycled aggregates in concrete production in order to assess the reduction of potential adverse impacts, from both environmental and energy perspectives. SimaPro© software was used to conduct the analysis. The main results of the research showed that the recycled aggregates that were analyzed were preferable to traditional concrete. In particular, the recycled aggregate that had the least adverse impact on the environment was blast furnace waste. |  | 10.3390/buildings8050070 |  | https://www.mdpi.com/2075-5309/8/5/70 |  |  |  |  | 2075-5309 |  |  | Duplicado | [21 empty] | duplicado | remocao pre-triagem (nao e criterio de exclusao)
Life Cycle Cost Assessment of Preventive Strategies Applied to Prestressed Concrete Bridges Exposed to Chlorides | Navarro, Ignacio J. and Yepes, Víctor and Martí, José V. | Sustainability | 2018 | MDPI |  | 10 | This paper applies Life Cycle Assessment methodology to aid in the decision making to select the preventive measure against chloride corrosion in concrete structures that works best for the socio-economic context of the structure. The assumed model combines the concepts of Life Cycle Cost Analysis and Social Life Cycle Analysis to assess the impacts on users derived from the maintenance activities associated with each alternative analyzed in terms of economic costs. The model has been applied to a prestressed concrete bridge to obtain a preventive measure that can reduce the total costs incurred over the period of analysis by up to 58.5% compared to the cost of the current solution. |  | 10.3390/su10030845 |  | https://www.mdpi.com/2071-1050/10/3/845 |  |  |  |  | 2071-1050 |  |  | Duplicado | [21 empty] | duplicado | remocao pre-triagem (nao e criterio de exclusao)
Climate Change Mitigation Potential of Wood Use in Civil Engineering in Japan Based on Life-Cycle Assessment | Kayo, Chihiro and Noda, Ryu | Sustainability | 2018 | MDPI |  | 10 | Throughout its life-cycle, wood contributes to climate change mitigation through carbon storage and material and energy substitution. Focusing on wood use for piles, check dams, paved walkways, guardrails, and noise barriers, we quantified the nationwide potential for climate change mitigation in civil engineering in Japan through 2050. To assess mitigation potential, we examined life-cycle greenhouse gas (GHG) emissions that are avoided by storing carbon in wood and forests, substituting wooden materials for non-wooden materials (cement, concrete, steel, and asphalt), and substituting processing residue and waste wood salvaged from defunct civil engineering structures for fossil fuels (heavy oil). Our projections suggest that there will be a maximum potential domestic log volume of 6.80 million m3/year available for civil engineering use in Japan in 2050, and that it would be possible to produce this volume while increasing Japan’s forest resources over the long term. A maximum nationwide avoided GHG emissions potential of 9.63 million t-CO2eq/year could be achieved in 2050, which is equivalent to 0.7% of Japan’s current GHG emissions. The breakdown of avoided emissions is 73%, 19%, and 8% for carbon storage, material substitution, and energy substitution, respectively, with the greatest contributions coming from carbon storage through the use of log piles. |  | 10.3390/su10020561 |  | https://www.mdpi.com/2071-1050/10/2/561 |  |  |  |  | 2071-1050 |  |  | Duplicado | [21 empty] | duplicado | remocao pre-triagem (nao e criterio de exclusao)
Evaluation of the Efficiency of Limestone Powder in Concrete and the Effects on the Environment | Kim, Yoo-Jae and Leeuwen, Ryno van and Cho, Bum-Yean and Sriraman, Vedaraman and Torres, Anthony | Sustainability | 2018 | MDPI |  | 10 | The major environmental impact of concrete comes from the CO2 emissions, produced during the cement manufacturing process. The main goal of this research project is to evaluate the efficiency of limestone powder as a partial cement replacement, in order to reduce energy consumption and CO2 emissions. This study utilizes limestone powders, with different particle sizes, to replace a portion of Portland cement using various ratios. Due to the dilution effect when partially replacing cement, there is a reduction in the concrete’s physical properties. To assess the dilution effect, a modification to Féret’s equation is used to calculate an efficiency factor for the limestone powder when compared to cement. To measure the environmental impact, a life cycle assessment is conducted on concrete made with limestone powder combined with cement. This allows for an evaluation of the various cement/limestone powder ratios that will maximize the environmental benefit, with minimal reduction in concrete strength. Additional microstructural analysis using petrographic examination was completed to provide a visual understanding of the distribution of the limestone particles within the cement paste. The results indicate that the efficiency of limestone powder in partially replacing cement can be achieved by particle packing and particle distribution in the concrete and the benefits of emission reductions exceed the loss in compressive strength when higher levels of limestone powder is used to replace cement. |  | 10.3390/su10020550 |  | https://www.mdpi.com/2071-1050/10/2/550 |  |  |  |  | 2071-1050 |  |  | Duplicado | [21 empty] | duplicado | remocao pre-triagem (nao e criterio de exclusao)
Environmental Impact of End-of-Life Tires: Life Cycle Assessment Comparison of Three Scenarios from a Case Study in Valle Del Cauca, Colombia | Ortíz-Rodríguez, Oscar O. and Ocampo-Duque, William and Duque-Salazar, Laura I. | Energies | 2017 | MDPI |  | 10 | Life Cycle Assessment methodology has been applied to estimate diverse environmental impacts of different usage alternatives for worn-out tires at the end of their useful life in a case study at the Department of Valle del Cauca, Colombia. Different real scenarios were compared, which allowed for the assessment of the best environmental option for the management of worn-out tires. A method developed in the Institute of Environmental Sciences at University of Leiden, better known as CML-2001, was used to calculate the environmental impact indicators. The results show that the incineration of whole tires in cement plants, and the activities of grinding and floor manufacturing from granulated rubber, exhibited the best indicators, especially in terms of environmental load avoidance through the recovery of materials. Finally, the categories of depletion of the ozone layer, acidification, global warming potential, depletion of abiotic resources, and photochemical ozone formation revealed that the strongest environmental impacts are associated with retreading and the production of multipart asphalt. This is due to the use of synthetic rubber in the former alternative, and of liquid asphalt, gravel, and diesel consumption in the latter. |  | 10.3390/en10122117 |  | https://www.mdpi.com/1996-1073/10/12/2117 |  |  |  |  | 1996-1073 |  |  | Duplicado | [21 empty] | duplicado | remocao pre-triagem (nao e criterio de exclusao)
Development of the CO2 Emission Evaluation Tool for the Life Cycle Assessment of Concrete | Kim, Taehyoung and Lee, Sanghyo and Chae, Chang U. and Jang, Hyoungjae and Lee, Kanghee | Sustainability | 2017 | MDPI |  | 9 | With the goal of reducing greenhouse gas (GHG) emissions by 26.9% below business-as-usual by 2020, the construction industry is recognized as an environmentally harmful industry because of the large quantity of consumption and waste with which it is associated, and the industry has therefore been requested to become more environmentally friendly. Concrete, a common construction material, is known to emit large amounts of environmentally hazardous waste during the processes related to its production, construction, maintenance, and demolition. To aid the concrete industry’s efforts to reduce its GHG emissions, this study developed a software program that can assess GHG emissions incurred over the life cycle of a concrete product, and a case study was conducted to determine the impact of the proposed concrete assessment program on a construction project. |  | 10.3390/su9112116 |  | https://www.mdpi.com/2071-1050/9/11/2116 |  |  |  |  | 2071-1050 |  |  | Duplicado | [21 empty] | duplicado | remocao pre-triagem (nao e criterio de exclusao)
Life-Cycle Assessment: A Comparison between Two Optimal Post-Tensioned Concrete Box-Girder Road Bridges | Penadés-Plà, Vicent and Martí, José V. and García-Segura, Tatiana and Yepes, Víctor | Sustainability | 2017 | MDPI |  | 9 | The goal of sustainability involves a consensus among economic, environmental and social factors. Due to climate change, environmental concerns have increased in society. The construction sector is among the most active high environmental impact sectors. This paper proposes new features to consider a more detailed life-cycle assessment (LCA) of reinforced or pre-stressed concrete structures. Besides, this study carries out a comparison between two optimal post-tensioned concrete box-girder road bridges with different maintenance scenarios. ReCiPe method is used to carry out the life-cycle assessment. The midpoint approach shows a complete environmental profile with 18 impact categories. In practice, all the impact categories make their highest contribution in the manufacturing and use and maintenance stages. Afterwards, these two stages are analyzed to identify the process which makes the greatest contribution. In addition, the contribution of CO2 fixation is taken into account, reducing the environmental impact in the use and maintenance and end of life stages. The endpoint approach shows more interpretable results, enabling an easier comparison between different stages and solutions. The results show the importance of considering the whole life-cycle, since a better design reduces the global environmental impact despite a higher environmental impact in the manufacturing stage. |  | 10.3390/su9101864 |  | https://www.mdpi.com/2071-1050/9/10/1864 |  |  |  |  | 2071-1050 |  |  | Duplicado | [21 empty] | duplicado | remocao pre-triagem (nao e criterio de exclusao)
A Comparison of the Energy Saving and Carbon Reduction Performance between Reinforced Concrete and Cross-Laminated Timber Structures in Residential Buildings in the Severe Cold Region of China | Guo, Haibo and Liu, Ying and Meng, Yiping and Huang, Haoyu and Sun, Cheng and Shao, Yu | Sustainability | 2017 | MDPI |  | 9 | This paper aims to investigate the energy saving and carbon reduction performance of cross-laminated timber residential buildings in the severe cold region of China through a computational simulation approach. The authors selected Harbin as the simulation environment, designed reference residential buildings with different storeys which were constructed using reinforced concrete (RC) and cross-laminated timber (CLT) systems, then simulated the energy performance using the commercial software IESTM and finally made comparisions between the RC and CLT buildings. The results show that the estimated energy consumption and carbon emissions for CLT buildings are 9.9% and 13.2% lower than those of RC buildings in view of life-cycle assessment. This indicates that the CLT construction system has good potential for energy saving when compared to RC in the severe cold region of China. The energy efficiency of residential buildings is closely related to the height for both RC and CLT buildings. In spite of the higher cost of materials for high-rise buildings, both RC and CLT tall residential buildings have better energy efficiency than low-rise and mid-rise buildings in the severe cold region of China. |  | 10.3390/su9081426 |  | https://www.mdpi.com/2071-1050/9/8/1426 |  |  |  |  | 2071-1050 |  |  | Duplicado | [21 empty] | duplicado | remocao pre-triagem (nao e criterio de exclusao)
Environmental, Human Health and Socio-Economic Effects of Cement Powders: The Multicriteria Analysis as Decisional Methodology | Moretti, Laura and Di Mascio, Paola and Bellagamba, Simona | International Journal of Environmental Research and Public Health | 2017 | MDPI |  | 14 | The attention to sustainability-related issues has grown fast in recent decades. The experience gained with these themes reveals the importance of considering this topic in the construction industry, which represents an important sector throughout the world. This work consists on conducting a multicriteria analysis of four cement powders, with the objective of calculating and analysing the environmental, human health and socio-economic effects of their production processes. The economic, technical, environmental and safety performances of the examined powders result from official, both internal and public, documents prepared by the producers. The Analytic Hierarchy Process permitted to consider several indicators (i.e., environmental, human health related and socio-economic parameters) and to conduct comprehensive and unbiased analyses which gave the best, most sustainable cement powder. As assumed in this study, the contribution of each considered parameter to the overall sustainability has a different incidence, therefore the procedure could be used to support on-going sustainability efforts under different conditions. The results also prove that it is not appropriate to regard only one parameter to identify the ‘best’ cement powder, but several impact categories should be considered and analysed if there is an interest for pursuing different, often conflicting interests. |  | 10.3390/ijerph14060645 |  | https://www.mdpi.com/1660-4601/14/6/645 |  |  |  |  | 1660-4601 |  |  | Duplicado | [21 empty] | duplicado | remocao pre-triagem (nao e criterio de exclusao)
Financial Appraisal of Small Hydro-Power Considering the Cradle-to-Grave Environmental Cost: A Case from Greece | Vougioukli, Adamantia Zoi and Didaskalou, Eleni and Georgakellos, Dimitrios | Energies | 2017 | MDPI |  | 10 | In the last decades increasing attention to environmental issues has come to the fore due to the looming issue of climate change. The growing demand for energy, coupled with the increasing greenhouse gas (GHG) emissions, have forced the study and development of energy plants that use renewable energy sources (RES), as electricity generation is one of the major contributors to anthropogenic emissions. Small hydropower plants are of particular interest as their potential is assumed to be high. The aim of this study is to provide a comprehensive assessment of the environmental impacts of small hydropower plants (SHPs) using Life Cycle Assessment (LCA) methodology. The main parameter set for our simplified LCA model was the weight of the components used to construct and operate the plant: concrete, aggregates and steel. Through LCA, air pollutant externalities were associated with the life cycle of SHPs. This was accomplished by applying the NEEDS framework. The results are given per impact type (human health, loss of biodiversity, crop yield, material damage and climate change). The spearhead of the study is that the environmental cost must be a parameter of the total investment cost, which may affect the indexes of the financial evaluation of the project. |  | 10.3390/en10040430 |  | https://www.mdpi.com/1996-1073/10/4/430 |  |  |  |  | 1996-1073 |  |  | Duplicado | [21 empty] | duplicado | remocao pre-triagem (nao e criterio de exclusao)
Quantification of the Service Life Extension and Environmental Benefit of Chloride Exposed Self-Healing Concrete | Van Belleghem, Bjorn and Van den Heede, Philip and Van Tittelboom, Kim and De Belie, Nele | Materials | 2017 | MDPI |  | 10 | Formation of cracks impairs the durability of concrete elements. Corrosion inducing substances, such as chlorides, can enter the matrix through these cracks and cause steel reinforcement corrosion and concrete degradation. Self-repair of concrete cracks is an innovative technique which has been studied extensively during the past decade and which may help to increase the sustainability of concrete. However, the experiments conducted until now did not allow for an assessment of the service life extension possible with self-healing concrete in comparison with traditional (cracked) concrete. In this research, a service life prediction of self-healing concrete was done based on input from chloride diffusion tests. Self-healing of cracks with encapsulated polyurethane precursor formed a partial barrier against immediate ingress of chlorides through the cracks. Application of self-healing concrete was able to reduce the chloride concentration in a cracked zone by 75% or more. As a result, service life of steel reinforced self-healing concrete slabs in marine environments could amount to 60–94 years as opposed to only seven years for ordinary (cracked) concrete. Subsequent life cycle assessment calculations indicated important environmental benefits (56%–75%) for the ten CML-IA (Center of Environmental Science of Leiden University–Impact Assessment) baseline impact indicators which are mainly induced by the achievable service life extension. |  | 10.3390/ma10010005 |  | https://www.mdpi.com/1996-1944/10/1/5 |  |  |  |  | 1996-1944 |  |  | Duplicado | [21 empty] | duplicado | remocao pre-triagem (nao e criterio de exclusao)
Life-Cycle Assessment of Seismic Retrofit Strategies Applied to Existing Building Structures | Vitiello, Umberto and Salzano, Antonio and Asprone, Domenico and Di Ludovico, Marco and Prota, Andrea | Sustainability | 2016 | MDPI |  | 8 | In the last few years, the renovation and refurbishment of existing buildings have become the main activities of the construction industry. In particular, many studies have recently focused on the mechanical and energy performances of existing retrofitted/refurbished facilities, while some research has addressed the environmental effects of such operations. The present study aims to assess the environmental impact of some retrofit interventions on an existing reinforced concrete (RC) building. Once the structural requirements have been satisfied and the environmental effects of these retrofit solutions defined, the final purpose of this study is to identify the most environmentally sustainable retrofit strategy. The environmental impact of the structural retrofit options is assessed using a life-cycle assessment (LCA). This paper sets out a systematic approach that can be adopted when choosing the best structural retrofit option in terms of sustainability performance. The final aim of the study is to also provide a tool for researchers and practitioners that reflects a deep understanding of the sustainability aspects of retrofit operations and can be used for future researches or practical activities. |  | 10.3390/su8121275 |  | https://www.mdpi.com/2071-1050/8/12/1275 |  |  |  |  | 2071-1050 |  |  | Duplicado | [21 empty] | duplicado | remocao pre-triagem (nao e criterio de exclusao)
Proposal of Environmental Impact Assessment Method for Concrete in South Korea: An Application in LCA (Life Cycle Assessment) | Kim, Tae Hyoung and Tae, Sung Ho | International Journal of Environmental Research and Public Health | 2016 | MDPI |  | 13 | This study aims to develop a system for assessing the impact of the substances discharged from concrete production process on six environmental impact categories, i.e., global warming (GWP), acidification (AP), eutrophication (EP), abiotic depletion (ADP), ozone depletion (ODP), and photochemical oxidant creation (POCP), using the life a cycle assessment (LCA) method. To achieve this, this study proposed an LCA method specifically applicable to the Korean concrete industry by adapting the ISO standards to suit the Korean situations. The proposed LCA method involves a system that performs environmental impact assessment on the basis of input information on concrete mix design, transport distance, and energy consumption in a batch plant. The Concrete Lifecycle Assessment System (CLAS) thus developed provides user-friendly support for environmental impact assessment with specialized database for concrete mix materials and energy sources. In the case analysis using the CLAS, among the substances discharged from the production of 24 MPa concrete, those contributing to GWP, AP, EP, ADP, ODP, and POCP were assessed to amount to 309 kg-CO2 eq/m3, 28.7 kg-SO2 eq/m3, 5.21 kg-PO43? eq/m3, 0.000049 kg-CFC11 eq/m3, 34 kg/m3, and 21 kg-Ethylene eq/m3, respectively. Of these six environmental impact categories selected for the LCA in this study, ordinary Portland cement (OPC) was found to contribute most intensely to GWP and POCP, and aggregates, to AP, EP, ODP, and ADP. It was also found that the mix design with increased prop proportion of recycled aggregate was found to contribute to reducing the impact in all other categories. |  | 10.3390/ijerph13111074 |  | https://www.mdpi.com/1660-4601/13/11/1074 |  |  |  |  | 1660-4601 |  |  | Duplicado | [21 empty] | duplicado | remocao pre-triagem (nao e criterio de exclusao)
Environmental Impact Assessment of a School Building in Iceland Using LCA-Including the Effect of Long Distance Transport of Materials | Emami, Nargessadat and Marteinsson, Björn and Heinonen, Jukka | Buildings | 2016 | MDPI |  | 6 | Buildings are the key components of urban areas and society as a complex system. A life cycle assessment was applied to estimate the environmental impacts of the resources applied in the building envelope, floor slabs, and interior walls of the Vættaskóli-Engi building in Reykjavik, Iceland. The scope of this study included four modules of extraction and transportation of raw material to the manufacturing site, production of the construction materials, and transport to the building site, as described in the standard EN 15804. The total environmental effects of the school building in terms of global warming potential, ozone depletion potential, human toxicity, acidification, and eutrophication were calculated. The total global warming potential impact was equal to 255 kg of CO2 eq/sqm, which was low compared to previous studies and was due to the limited system boundary of the current study. The effect of long-distance overseas transport of materials was noticeable in terms of acidification (25%) and eutrophication (31%) while it was negligible in other impact groups. The results also concluded that producing the cement in Iceland caused less environmental impact in all five impact categories compared to the case in which the cement was imported from Germany. The major contribution of this work is that the environmental impacts of different plans for domestic production or import of construction materials to Iceland can be precisely assessed in order to identify effective measures to move towards a sustainable built environment in Iceland, and also to provide consistent insights for stakeholders. |  | 10.3390/buildings6040046 |  | https://www.mdpi.com/2075-5309/6/4/46 |  |  |  |  | 2075-5309 |  |  | Duplicado | [21 empty] | duplicado | remocao pre-triagem (nao e criterio de exclusao)
Evaluation Analysis of the CO2 Emission and Absorption Life Cycle for Precast Concrete in Korea | Kim, Taehyoung and Chae, Chang U. | Sustainability | 2016 | MDPI |  | 8 | To comply with recent international trends and initiatives, and in order to help achieve sustainable development, Korea has established a greenhouse gas (GHG) emission reduction target of 37% (851 million tons) of the business as usual (BAU) rate by 2030. Regarding environmentally-oriented standards such as the IGCC (International Green Construction Code), there are also rising demands for the assessment on CO2 emissions during the life cycle in accordance with ISO (International Standardization Organization’s Standard) 14040. At present, precast concrete (PC) engineering-related studies primarily cover structural and construction aspects, including improvement of structural performance in the joint, introduction of pre-stressed concrete and development of half PC. In the manufacture of PC, steam curing is mostly used for the early-strength development of concrete. In steam curing, a large amount of CO2 is produced, causing an environmental problem. Therefore, this study proposes a method to assess CO2 emissions (including absorption) throughout the PC life cycle by using a life cycle assessment (LCA) method. Using the proposed assessment method, CO2 emissions during the life cycle of a precast concrete girder (PCG) were assessed. In addition, CO2 absorption was assessed against a PCG using conventional carbonation and CO2 absorption-related models. As a result, the CO2 emissions throughout the life cycle of the PCG were 1365.6 (kg-CO2/1 PCG). The CO2 emissions during the production of raw materials among the CO2 emissions throughout the life cycle of the PCG were 1390 (kg-CO2/1 PCG), accounting for a high portion to total CO2 emissions (nearly 90%). In contrast, the transportation and manufacture stages were 1% and 10%, respectively, having little effect on total CO2 emissions. Among the use of the PCG, CO2 absorption was mostly decided by the CO2 diffusion coefficient and the amount of CO2 absorption by cement paste. The CO2 absorption by carbonation throughout the service life of the PC was about 11% of the total CO2 emissions, which is about 16% of CO2 emissions from ordinary Portland cement (OPC) concrete. |  | 10.3390/su8070663 |  | https://www.mdpi.com/2071-1050/8/7/663 |  |  |  |  | 2071-1050 |  |  | Duplicado | [21 empty] | duplicado | remocao pre-triagem (nao e criterio de exclusao)
Environmental Impact Analysis of Acidification and Eutrophication Due to Emissions from the Production of Concrete | Kim, Tae Hyoung and Chae, Chang U | Sustainability | 2016 | MDPI |  | 8 | Concrete is a major material used in the construction industry that emits a large amount of substances with environmental impacts during its life cycle. Accordingly, technologies for the reduction in and assessment of the environmental impact of concrete from the perspective of a life cycle assessment (LCA) must be developed. At present, the studies on LCA in relation to greenhouse gas emission from concrete are being carried out globally as a countermeasure against climate change. However, the studies on the impact of the substances emitted in the concrete production process on acidification and eutrophication are insufficient. As such, assessing only a single category of environmental impact may cause a misunderstanding about the environmental friendliness of concrete. The substances emitted in the concrete production process have an impact not only on global warming but also on acidification and eutrophication. Acidification and eutrophication are the main causes of air pollution, forest destruction, red tide phenomena, and deterioration of reinforced concrete structures. For this reason, the main substances among those emitted in the concrete production process that have an impact on acidification and eutrophication were deduced. In addition, an LCA technique through which to determine the major emissions from concrete was proposed and a case analysis was carried out. The substances among those emitted in the concrete production process that are related to eutrophication were deduced to be NOx, NH3, NH4+, COD, NO3?, and PO43?. The substances among those emitted in the concrete production process that are related to acidification, were found to be NOx, SO2, H2S, and H2SO4. The materials and energy sources among those input into the concrete production process, which have the biggest impact on acidification and eutrophication, were found to be coarse aggregate and fine aggregate. |  | 10.3390/su8060578 |  | https://www.mdpi.com/2071-1050/8/6/578 |  |  |  |  | 2071-1050 |  |  | Duplicado | [21 empty] | duplicado | remocao pre-triagem (nao e criterio de exclusao)
A Study on Life Cycle CO2 Emissions of Low-Carbon Building in South Korea | Cho, Su-Hyun and Chae, Chang-U | Sustainability | 2016 | MDPI |  | 8 | There have been much interest and many efforts to control global warming and reduce greenhouse gas (GHG) emissions throughout the world. Recently, the Republic of Korea has also increased its GHG reduction goal and searched for an implementation plan. In buildings, for example, there have been technology developments and deployment policies to reduce GHG emissions from a life cycle perspective, covering construction materials, building construction, use of buildings and waste disposal. In particular, Korea’s Green Standard for Energy and Environmental Design is a certification of environmentally-friendly buildings for their energy saving and reduction of environmental pollution throughout their lives. In fact, the demand and adoption of the certification are rising every year. In construction materials and buildings, as a result, an environmentally-friendly aspect has become crucial. The importance of construction material and building development technologies that can reduce environmental load by diminishing GHG emissions in buildings has emerged. Moreover, there has been a rising necessity to verify the GHG reduction effects of buildings. To assess the reduction of carbon emissions in the buildings built with low-carbon construction technologies and materials, therefore, this study estimated life cycle carbon emissions in reference buildings in which general construction materials are used and in low-carbon buildings. For this, the carbon emissions and their reduction from construction materials (especially concrete) between conventional products and low-carbon materials were estimated, using Life Cycle Assessment (LCA). After estimating carbon emissions from a building life cycle perspective, their reduction in low-carbon buildings compared to the reference buildings was reviewed. The results found that compared to conventional buildings, low-carbon buildings revealed a 25% decrease in carbon emissions in terms of the reduction of Life Cycle CO2 (LCCO2) per unit area. If diverse production technologies and sales routes are further developed for low-carbon construction materials, carbon emission reduction effects would considerably increase. |  | 10.3390/su8060579 |  | https://www.mdpi.com/2071-1050/8/6/579 |  |  |  |  | 2071-1050 |  |  | Duplicado | [21 empty] | duplicado | remocao pre-triagem (nao e criterio de exclusao)
Use of Natural-Fiber Bio-Composites in Construction versus Traditional Solutions: Operational and Embodied Energy Assessment | Galan-Marin, Carmen and Rivera-Gomez, Carlos and Garcia-Martinez, Antonio | Materials | 2016 | MDPI |  | 9 | During the last decades natural polymers have become more and more frequent to replace traditional inorganic stabilizers in building materials. The purpose of this research is to establish a comparison between the most conventional building material solutions for load-bearing walls and a type of biomaterial. This comparison will focus on load-bearing walls as used in a widespread type of twentieth century dwelling construction in Europe and still used in developing countries nowadays. To carry out this analysis, the structural and thermal insulation characteristics of different construction solutions are balanced. The tool used for this evaluation is the life cycle assessment throughout the whole lifespan of these buildings. This research aims to examine the environmental performance of each material assessed: fired clay brick masonry walls (BW), concrete block masonry walls (CW), and stabilized soil block masonry walls (SW) stabilized with natural fibers and alginates. These conventional and new materials are evaluated from the point of view of both operational and embodied energy. |  | 10.3390/ma9060465 |  | https://www.mdpi.com/1996-1944/9/6/465 |  |  |  |  | 1996-1944 |  |  | Duplicado | [21 empty] | duplicado | remocao pre-triagem (nao e criterio de exclusao)
The Environmental Impact and Cost Analysis of Concrete Mixing Blast Furnace Slag Containing Titanium Gypsum and Sludge in South Korea | Kim, Tae Hyoung and Tae, Sung Ho and Chae, Chang U. and Choi, Won Young | Sustainability | 2016 | MDPI |  | 8 | This study assessed the environmental effects and cost of the Industrial Waste addictive Blast Furnace Slag (W-BFS) using Life Cycle Assessment (LCA) and compared it to general BFS. The environmental impacts of W-BFS were as follows: 1.12 × 10?1 kg-CO2 eq/kg, 3.18 × 10?5 kg-Ethylene eq/kg, 4.79 × 10?4 kg-SO2 eq/kg, 7.15 × 10?4 kg-PO43? eq/kg, 7.15 × 10?4 kg-CFC11 eq/kg and 3.94 × 10?3 kg-Antimony eq/kg. Among the environmental impact category, GWP and AP were 9.28 × 10?2 kg-CO2 eq/kg and 3.33 × 10?4 kg-SO2 eq/kg at a raw material stage, accounting for 80% and 70% of total environmental impact respectively. In EP, POCP and ADP, in addition, raw material stage accounted for a great portion in total environmental impact because of “W” among input materials. In ODP, however, compared to the environmental impact of raw materials, oil, which was used in transporting BFS to the W-BFS manufacturing factory, was more influential. In terms of GWP, POCP and ODP, W-BFS was higher than general BFS. In terms of AP, EP and ADP, in contrast, the former was lower than the latter. In terms of cost, W-BFS (41.7 US$/ton) was lower than general BFS by about 17% because of the use of waste additives comprised of industrial wastes instead of natural gypsum ,which has been commonly used in general BFS. In terms of GWP and POCP, the W-BFS mixed (30%) concrete was lower than plain concrete by 25%. In terms of AP and EP, the former was lower than the latter by 30%. In terms of ADP, furthermore, W-BFS mixed (30%) concrete was lower than plain concrete by 11%. In aggregate-related ODP, however, almost no change was found. In terms of cost, when W-BFS was added by 10% and 30%, it was able to reduce cost by 3% and 7% respectively, compared to plain concrete. Compared to BFS-mixed concrete as well, cost could be saved by 1% additionally because W-BFS (US$41.7/ton) is lower than common cement (US$100.3/ton) by about 60% in terms of production costs. |  | 10.3390/su8060502 |  | https://www.mdpi.com/2071-1050/8/6/502 |  |  |  |  | 2071-1050 |  |  | Duplicado | [21 empty] | duplicado | remocao pre-triagem (nao e criterio de exclusao)
Analysis of Environmental Impact for Concrete Using LCA by Varying the Recycling Components, the Compressive Strength and the Admixture Material Mixing | Kim, Taehyoung and Tae, Sungho and Chae, Chang U | Sustainability | 2016 | MDPI |  | 8 | Concrete is a type of construction material in which cement, aggregate, and admixture materials are mixed. When cement is produced, large amounts of substances that impact the environment are emitted during limestone extraction and clinker manufacturing. Additionally, the extraction of natural aggregate causes soil erosion and ecosystem destruction. Furthermore, in the process of transporting raw materials such as cement and aggregate to a concrete production company, and producing concrete in a batch plant, substances with an environmental impact are emitted into the air and water system due to energy use. Considering the fact that the process of producing concrete causes various environmental impacts, an assessment of various environmental impact categories is needed. This study used a life cycle assessment (LCA) to evaluate the environmental impacts of concrete in terms of its global warming potential, acidification potential, eutrophication potential, ozone depletion potential, photochemical ozone creation potential, and abiotic depletion potential (GWP, AP, EP, ODP, POCP, ADP). The tendency was that the higher the strength of concrete, the higher the GWP, POCP, and ADP indices became, whereas the AP and EP indices became slightly lower. As the admixture mixing ratio of concrete increased, the GWP, AP, ODP, ADP, and POCP decreased, but EP index showed a tendency to increase slightly. Moreover, as the recycled aggregate mixing ratio of concrete increased, the AP, EP, ODP, and ADP decreased, while GWP and POCP increased. The GWP and POCP per unit compressed strength (1 MPa) of high strength concrete were found to be about 13% lower than that for its normal strength concrete counterpart. Furthermore, in the case of AP, EP, ODP, and ADP per unit compressed strength (1 MPa), high-strength concrete was found to be about 10%~25% lower than its normal strength counterpart. Among all the environmental impact categories, ordinary cement was found to have the greatest impact on GWP, POCP, and ADP, while aggregate had the most impact on AP, EP, and ODP. |  | 10.3390/su8040389 |  | https://www.mdpi.com/2071-1050/8/4/389 |  |  |  |  | 2071-1050 |  |  | Duplicado | [21 empty] | duplicado | remocao pre-triagem (nao e criterio de exclusao)
An Optimization System for Concrete Life Cycle Cost and Related CO2 Emissions | Kim, Tae Hyoung and Tae, Sung Ho and Suk, Sung Joon and Ford, George and Yang, Keun Hyek | Sustainability | 2016 | MDPI |  | 8 | An optimization system that supports the production of concrete while minimizing carbon dioxide (CO2) emissions or costs is presented that incorporates an evolution algorithm for the materials’ mix design stage, a trigonometric function for the transportation stage, and a stochastic model for the manufacturing stage. A case study demonstrates that applying the optimization system reduced CO2 emissions by 34% compared to the standard concrete production processes typically used. When minimizing the cost of concrete production was prioritized, the cost dropped by 1% compared to the cost of conventional concrete production. These findings confirm that this optimization system helps with the design of the concrete mix and the choice of a material supplier, thus reducing both CO2 emissions and costs. |  | 10.3390/su8040361 |  | https://www.mdpi.com/2071-1050/8/4/361 |  |  |  |  | 2071-1050 |  |  | Duplicado | [21 empty] | duplicado | remocao pre-triagem (nao e criterio de exclusao)
Analysis of CO2 Emission Characteristics of Concrete Used at Construction Sites | Kim, Tae Hyoung and Chae, Chang U and Kim, Gil Hwan and Jang, Hyoung Jae | Sustainability | 2016 | MDPI |  | 8 | As the greenhouse gas reduction goal of 37% below business-as-usual (BAU) by 2030, the construction industry is recognized as an anti-environment industry for mass consumption/mass waste; thus, members of the industry are requested to make efforts to transform it into an environment-friendly industry. Concrete, a common construction material, is known to emit large amounts of environmentally hazardous waste during the processes related to its production, construction, maintenance, and demolition. The amount of greenhouse gas (GHG) emissions by the product is specified in a ready-mixed concrete report whenever concrete is sold commercially. Hence, there have been many studies addressing the quantitative evaluation and reduction of the environmental effects of concrete. This study aims to introduce a method for assessing the amount of carbon dioxide emission from the processes of producing concrete. Moreover, we measured the quantities of CO2 emission of about 10 under-construction projects, including office buildings, apartment buildings, and high-rise residential buildings in South Korea. Using the assessment result, we analyzed the CO2 reduction performance of an office building in South Korea and drew conclusions about measures for reducing CO2 emission. |  | 10.3390/su8040348 |  | https://www.mdpi.com/2071-1050/8/4/348 |  |  |  |  | 2071-1050 |  |  | Duplicado | [21 empty] | duplicado | remocao pre-triagem (nao e criterio de exclusao)
Greenhouse Gas Emissions from Asphalt Pavement Construction: A Case Study in China | Ma, Feng and Sha, Aimin and Lin, Ruiyu and Huang, Yue and Wang, Chao | International Journal of Environmental Research and Public Health | 2016 | MDPI |  | 13 | In China, the construction of asphalt pavement has a significant impact on the environment, and energy use and greenhouse gas (GHG) emissions from asphalt pavement construction have been receiving increasing attention in recent years. At present, there is no universal criterion for the evaluation of GHG emissions in asphalt pavement construction. This paper proposes to define the system boundaries for GHG emissions from asphalt pavement by using a process-based life cycle assessment method. A method for evaluating GHG emissions from asphalt pavement construction is suggested. The paper reports a case study of GHG emissions from a typical asphalt pavement construction project in China. The results show that the greenhouse gas emissions from the mixture mixing phase are the highest, and account for about 54% of the total amount. The second highest GHG emission phase is the production of raw materials. For GHG emissions of cement stabilized base/subbase, the production of raw materials emits the most, about 98%. The GHG emission for cement production alone is about 92%. The results indicate that any measures to reduce GHG emissions from asphalt pavement construction should be focused on the raw materials manufacturing stage. If the raw materials production phase is excluded, the measures to reduce GHG emissions should be aimed at the mixture mixing phase. |  | 10.3390/ijerph13030351 |  | https://www.mdpi.com/1660-4601/13/3/351 |  |  |  |  | 1660-4601 |  |  | Duplicado | [21 empty] | duplicado | remocao pre-triagem (nao e criterio de exclusao)
Comparative Life Cycle Assessment (LCA) of Two On-Site Small-Scale Activated Sludge Total Oxidation Systems in Plastic and Vibrated Reinforced Concrete | De Feo, Giovanni and Ferrara, Carmen and Iuliano, Giovanni | Sustainability | 2016 | MDPI |  | 8 | This study proposes a comparison of the environmental impacts calculated with the Life Cycle Assessment (LCA) methodology of two on-site small-scale activated sludge total oxidation systems in linear low-density polyethylene (LLDPE) and vibrated reinforced concrete (VRC). The plants were designed to ensure a treatment capacity of 5, 10, 20 and 30 equivalent inhabitants (PE). The main aim of the study was to evaluate the incidence of construction, disposal and operation phases on the total impacts evaluated with three different methods: ReCiPe 2008, Ecological Footprint and IPCC 2007 100 years. The most significant phase for both treatment lines was the use phase, which contributed more than 80% to the total impacts. The construction phase was the second most impactful phase with an incidence less than 25% for both systems and for all the considered impacts assessment methods. The plant in LLDPE was more eco-friendly than that in (VRC). The plant in VRC was always most impactful, even comparing each single phase of the life cycle and for all the treatment capacities taken into consideration. Finally, the obtained results were not dependent on the impact assessment method considered. |  | 10.3390/su8030212 |  | https://www.mdpi.com/2071-1050/8/3/212 |  |  |  |  | 2071-1050 |  |  | Duplicado | [21 empty] | duplicado | remocao pre-triagem (nao e criterio de exclusao)
Life Cycle Assessment and Optimization-Based Decision Analysis of Construction Waste Recycling for a LEED-Certified University Building | Kucukvar, Murat and Egilmez, Gokhan and Tatari, Omer | Sustainability | 2016 | MDPI |  | 8 | The current waste management literature lacks a comprehensive LCA of the recycling of construction materials that considers both process and supply chain-related impacts as a whole. Furthermore, an optimization-based decision support framework has not been also addressed in any work, which provides a quantifiable understanding about the potential savings and implications associated with recycling of construction materials from a life cycle perspective. The aim of this research is to present a multi-criteria optimization model, which is developed to propose economically-sound and environmentally-benign construction waste management strategies for a LEED-certified university building. First, an economic input-output-based hybrid life cycle assessment model is built to quantify the total environmental impacts of various waste management options: recycling, conventional landfilling and incineration. After quantifying the net environmental pressures associated with these waste treatment alternatives, a compromise programming model is utilized to determine the optimal recycling strategy considering environmental and economic impacts, simultaneously. The analysis results show that recycling of ferrous and non-ferrous metals significantly contributed to reductions in the total carbon footprint of waste management. On the other hand, recycling of asphalt and concrete increased the overall carbon footprint due to high fuel consumption and emissions during the crushing process. Based on the multi-criteria optimization results, 100% recycling of ferrous and non-ferrous metals, cardboard, plastic and glass is suggested to maximize the environmental and economic savings, simultaneously. We believe that the results of this research will facilitate better decision making in treating construction and debris waste for LEED-certified green buildings by combining the results of environmental LCA with multi-objective optimization modeling. |  | 10.3390/su8010089 |  | https://www.mdpi.com/2071-1050/8/1/89 |  |  |  |  | 2071-1050 |  |  | Duplicado | [21 empty] | duplicado | remocao pre-triagem (nao e criterio de exclusao)
Life Cycle Assessment of Flat Roof Technologies for Office Buildings in Israel | Pushkar, Svetlana | Sustainability | 2016 | MDPI |  | 8 | The goal of the current study was to evaluate the environmental damage from three flat roof technologies typically used in Israel: (i) concrete, (ii) ribbed slab with concrete blocks, and (iii) ribbed slab with autoclaved aerated blocks. The roofs were evaluated using the Life Cycle Assessment (LCA) methodology. The Production and Construction (P and C), Operational Energy (OE), and Maintenance to Demolition (MtoD) stages were considered. The roofs were modeled based on an office building module located in the four climate zones of Israel, and the hierarchical ReCiPe2008 Life Cycle Impact Assessment (LCIA) method was applied. The percent difference of one, which is the default methodological option of ReCiPe2008, and an ANOVA of the six methodological options of ReCiPe2008 were used. The results revealed that (i) in a hot climate, the best roof technology can be selected by considering only the OE stage, whereas in a mild climate, both the OE and P and C stages must be considered; (ii) in a hot climate, the best roof technology is a concrete roof, but in a mild climate, the best options are ribbed slab roofs with concrete blocks and autoclaved aerated blocks; and (iii) the conjugation of ReCiPe2008 with a two-stage nested ANOVA is the appropriate approach to evaluate the differences in environmental damage in order to compare flat roof technologies. |  | 10.3390/su8010054 |  | https://www.mdpi.com/2071-1050/8/1/54 |  |  |  |  | 2071-1050 |  |  | Duplicado | [21 empty] | duplicado | remocao pre-triagem (nao e criterio de exclusao)
Green Template for Life Cycle Assessment of Buildings Based on Building Information Modeling: Focus on Embodied Environmental Impact | Lee, Sungwoo and Tae, Sungho and Roh, Seungjun and Kim, Taehyung | Sustainability | 2015 | MDPI | 16498--16512 | 7 | The increased popularity of building information modeling (BIM) for application in the construction of eco-friendly green buildings has given rise to techniques for evaluating green buildings constructed using BIM features. Existing BIM-based green building evaluation techniques mostly rely on externally provided evaluation tools, which pose problems associated with interoperability, including a lack of data compatibility and the amount of time required for format conversion. To overcome these problems, this study sets out to develop a template (the “green template”) for evaluating the embodied environmental impact of using a BIM design tool as part of BIM-based building life-cycle assessment (LCA) technology development. Firstly, the BIM level of detail (LOD) was determined to evaluate the embodied environmental impact, and constructed a database of the impact factors of the embodied environmental impact of the major building materials, thereby adopting an LCA-based approach. The libraries of major building elements were developed by using the established databases and compiled evaluation table of the embodied environmental impact of the building materials. Finally, the green template was developed as an embodied environmental impact evaluation tool and a case study was performed to test its applicability. The results of the green template-based embodied environmental impact evaluation of a test building were validated against those of its actual quantity takeoff (2D takeoff), and its reliability was confirmed by an effective error rate of ?5%. This study aims to develop a system for assessing the impact of the substances discharged from concrete production process on six environmental impact categories, i.e., global warming (GWP), acidification (AP), eutrophication (EP), abiotic depletion (ADP), ozone depletion (ODP), and photochemical oxidant creation (POCP), using the life a cycle assessment (LCA) method. To achieve this, we proposed an LCA method specifically applicable to concrete and tailored to the Korean concrete industry by adapting the ISO standards to suit the Korean situations. |  | 10.3390/su71215830 |  | https://www.mdpi.com/2071-1050/7/12/15830 |  |  |  |  | 2071-1050 |  |  | Duplicado | [21 empty] | duplicado | remocao pre-triagem (nao e criterio de exclusao)
Global Warming Implications of the Use of By-Products and Recycled Materials in Western Australia’s Housing Sector | Lawania, Krishna and Sarker, Prabir and Biswas, Wahidul | Materials | 2015 | MDPI | 6909--6925 | 8 | Western Australia’s housing sector is growing rapidly and around half a million houses are expected to be built by 2030, which not only will result in increased energy and resources demand but will have socio-economic impacts. Majority of Western Australians live in detached houses made of energy intensive clay bricks, which have a high potential to generate construction and demolition (C&D) waste. Therefore, there is a need to look into the use of alternative materials and construction methods. Due to Western Australia’s temperate climate, concrete could not only offer a comfortable living space but an operational energy saving also can be achieved. This paper has assessed the global warming implications of cast in-situ concrete sandwich wall system as an alternative to clay brick walls (CBW) with partial replacement of cement in concrete with by-products such as fly ash (FA) and ground granulated blast furnace slag (GGBFS), natural aggregate (NA) with recycled crushed aggregate (RCA), natural sand (NS) with manufactured sand (MS) and, polyethylene terephthalate (PET) foam core as a replacement to polystyrene core for construction of a typical 4 × 2 × 2 detached house in Perth. Life cycle management (LCM) approach has been used to determine global warming reduction benefits due to the use of available by-products and recycled materials in Western Australian houses. |  | 10.3390/ma8105347 |  | https://www.mdpi.com/1996-1944/8/10/5347 |  |  |  |  | 1996-1944 |  |  | Duplicado | [21 empty] | duplicado | remocao pre-triagem (nao e criterio de exclusao)
Life Cycle Assessment of Completely Recyclable Concrete | De Schepper, Mieke and Van den Heede, Philip and Van Driessche, Isabel and De Belie, Nele | Materials | 2014 | MDPI | 6010--6027 | 7 | Since the construction sector uses 50% of the Earth’s raw materials and produces 50% of its waste, the development of more durable and sustainable building materials is crucial. Today, Construction and Demolition Waste (CDW) is mainly used in low level applications, namely as unbound material for foundations, e.g., in road construction. Mineral demolition waste can be recycled as crushed aggregates for concrete, but these reduce the compressive strength and affect the workability due to higher values of water absorption. To advance the use of concrete rubble, Completely Recyclable Concrete (CRC) is designed for reincarnation within the cement production, following the Cradle-to-Cradle (C2C) principle. By the design, CRC becomes a resource for cement production because the chemical composition of CRC will be similar to that of cement raw materials. If CRC is used on a regular basis, a closed concrete-cement-concrete material cycle will arise, which is completely different from the current life cycle of traditional concrete. Within the research towards this CRC it is important to quantify the benefit for the environment and Life Cycle Assessment (LCA) needs to be performed, of which the results are presented in a this paper. It was observed that CRC could significantly reduce the global warming potential of concrete. |  | 10.3390/ma7086010 |  | https://www.mdpi.com/1996-1944/7/8/6010 |  |  |  |  | 1996-1944 |  |  | Duplicado | [21 empty] | duplicado | remocao pre-triagem (nao e criterio de exclusao)
A Comparative Cradle-to-Gate Life Cycle Assessment of Mid-Rise Office Building Construction Alternatives: Laminated Timber or Reinforced Concrete | Robertson, Adam B. and Lam, Frank C. F. and Cole, Raymond J. | Buildings | 2012 | MDPI | 245--270 | 2 | The objective of this project was to quantify and compare the environmental impacts associated with alternative designs for a typical North American mid-rise office building. Two scenarios were considered; a traditional cast-in-place, reinforced concrete frame and a laminated timber hybrid design, which utilized engineered wood products (cross-laminated timber (CLT) and glulam). The boundary of the quantitative analysis was cradle-to-construction site gate and encompassed the structural support system and the building enclosure. Floor plans, elevations, material quantities, and structural loads associated with a five-storey concrete-framed building design were obtained from issued-for-construction drawings. A functionally equivalent, laminated timber hybrid design was conceived, based on Canadian Building Code requirements. Design values for locally produced CLT panels were established from in-house material testing. Primary data collected from a pilot-scale manufacturing facility was used to develop the life cycle inventory for CLT, whereas secondary sources were referenced for other construction materials. The TRACI characterization methodology was employed to translate inventory flows into impact indicators. The results indicated that the laminated timber building design offered a lower environmental impact in 10 of 11 assessment categories. The cradle-to-gate process energy was found to be nearly identical in both design scenarios (3.5 GJ/m2), whereas the cumulative embodied energy (feedstock plus process) of construction materials was estimated to be 8.2 and 4.6 GJ/m2 for the timber and concrete designs, respectively; which indicated an increased availability of readily accessible potential energy stored within the building materials of the timber alternative. |  | 10.3390/buildings2030245 |  | https://www.mdpi.com/2075-5309/2/3/245 |  |  |  |  | 2075-5309 |  |  | Duplicado | [21 empty] | duplicado | remocao pre-triagem (nao e criterio de exclusao)
Proportioning of Steel Fibre Reinforced Concrete Mixes for Pavement Construction and Their Impact on Environment and Cost | Achilleos, Constantia and Hadjimitsis, Diofantos and Neocleous, Kyriacos and Pilakoutas, Kypros and Neophytou, Pavlos O. and Kallis, Stelios | Sustainability | 2011 | MDPI | 965--983 | 3 | Steel fibre reinforced concrete (SFRC) is a construction material investigated for more than 40 years including for pavement applications. A number of studies have demonstrated the technical merits of SFRC pavements over conventional concrete pavements; however little work has been carried out on the environmental and economical impact of SFRC during the pavement’s life cycle. Therefore, extended research was undertaken within the framework of the EU funded project “EcoLanes” to estimate the environmental and economical loadings of SFRC pavements. The innovative concept of the project is the use of recycled steel tyre-cord wire as concrete fibre reinforcement, which provides additional environmental benefits for tyre recycling over landfilling. Within the project framework a demonstration of a steel-fibre-reinforced roller-compacted concrete (SFR-RCC) pavement was constructed in a rural area in Cyprus. In order to assess the economical and environmental picture of the demonstration pavement, life cycle cost analysis (LCCA) and life cycle assessment (LCA) studies were undertaken, which also compared the under study pavement design with four conventional alternatives. The main output of the studies is that SFR-RCC is more environmentally and economically sustainable than others. In addition, various concrete mix designs were investigated by considering parameters such as fibre type and dosage, cement type, and transportation distances to the construction site. Fibre dosage has been highlighted as a crucial factor compared with economical and environmental loadings in SFR-RCC pavement construction. |  | 10.3390/su3070965 |  | https://www.mdpi.com/2071-1050/3/7/965 |  |  |  |  | 2071-1050 |  |  | Duplicado | [21 empty] | duplicado | remocao pre-triagem (nao e criterio de exclusao)
Retrofit of Building Façade Using Precast Sandwich Panel: An Integrated Thermal and Environmental Assessment on BIM-Based LCA | Tushar, Quddus and Zhang, Guomin and Bhuiyan, Muhammed A. and Navaratnam, Satheeskumar and Giustozzi, Filippo and Hou, Lei | Buildings | 2022 | MDPI |  | 12 | The study conducts a comprehensive life cycle assessment (LCA) of precast sandwich panels by integrating operational and embodied phases detailing thermal efficiency and environmental impacts. The analytical regression model is developed for climatic diversity and design variables using the energy rating tool FirstRate5 to compare with a conventional brick veneer construction. LCA is performed on the building information modeling (BIM) platform to connect operational energy and express the relative embodied impacts of insulation constituents, compressive strength, reinforcement, and mix design. Monte Carlo simulation shows significant advantages of concrete sandwich panels in reducing operational H/C loads over building service life. LCA reveals a 100 mm thick external precast concrete wall with 50% fly ash reduces CO2 emission and energy demand by 54.7% and 75.9% consecutively against the benchmark. Moreover, it comprises 84.31% of the total building mass, accountable for only 53.27% of total CO2 emission and 27.25% of energy demand, which is comparatively lower than other materials. In the case of selecting lining insulation, a broader benefit is identified for extruded polystyrene (XPS) and expanded polystyrene (EPS) boards due to their relative weight, thickness, and environmental impacts. Representative equations of energy efficiency and impact assessment will assist in adopting sandwich panels for new construction and refurbishment with relative dimensions. |  | 10.3390/buildings12122098 |  | https://www.mdpi.com/2075-5309/12/12/2098 |  |  |  |  | 2075-5309 |  |  | Duplicado | [21 empty] | duplicado | remocao pre-triagem (nao e criterio de exclusao)
A Comprehensive Review on Construction Applications and Life Cycle Sustainability of Natural Fiber Biocomposites | Ahmad, Hammad and Chhipi-Shrestha, Gyan and Hewage, Kasun and Sadiq, Rehan | Sustainability | 2022 | MDPI |  | 14 | The construction industry is continuously searching for sustainable materials to combat the rapid depletion of global resources and ongoing ecological crises. Biocomposites have recently received global attention in various industries due to their renewability, low cost, and biodegradability. Biocomposites’ potential as a sustainable substitute in construction can be understood by identifying their diverse applications. Moreover, examining their life cycle environmental and economic impacts is important. Therefore, this study is a novel attempt to encompass biocomposites’ construction applications and their environmental life cycle performance. Statistical analysis is done related to the temporal distribution of papers, publishers, literature type and regions of studies. First, this paper reviews the latest research on the applications of natural fiber biocomposites in construction with their key findings. The applications include fiber reinforcements in concrete, external strengthening elements, internally filled hollow tubes, wood replacement boards, insulation, and non-structural members. The second part covers the life cycle assessment (LCA) and cost studies on biocomposites. The life cycle studies are currently rare and require more case-specific assessments; however, they highlight the benefits of biocomposites in cost savings and environmental protection. Finally, this study provides key suggestions for increasing the applicability of biocomposites as sustainable construction materials. |  | 10.3390/su142315905 |  | https://www.mdpi.com/2071-1050/14/23/15905 |  |  |  |  | 2071-1050 |  |  | Duplicado | [21 empty] | duplicado | remocao pre-triagem (nao e criterio de exclusao)
Environmental Impact Assessment of Construction Waste Recycling versus Disposal Scenarios Using an LCA-BIM Tool during the Design Stage | Llatas, Carmen and Quiñones, Rocío and Bizcocho, Nuria | Recycling | 2022 | MDPI |  | 7 | The scientific community has revealed the environmental benefits of recycling construction waste (CW) versus its disposal, and its contribution to circularity. The Life Cycle Assessment (LCA) method enables the environmental impact of CW management to be quantified and facilitates the comparison of recycling versus alternative disposal scenarios. However, due to its complexity, LCA is seldom used by technicians during the design phase, which constitutes a crucial stage in the prevention of environmental impacts. This paper therefore proposes an LCA-based tool, integrated into the Building Information Modelling (BIM) methodology, that helps designers to automate the environmental assessment of recycling versus disposal. The CW-LCA-BIM tool uses impact factors obtained from an LCA model applied to CW and was applied to the structural system of a building in Spain. Up to 99% of the non-hazardous waste was recyclable or reusable. The management of three types of recyclable waste was assessed: concrete (27.2 t), plastics (4.2 t), and steel (1.5 t). Recycling is shown to be the best option since it prevents 1.4 times (14.6 t) the emissions of the disposal scenario and saves 85 times (148.5 GJ) its energy consumption. This tool can be developed in other waste management systems and infrastructures. It can be useful both for designers for the reduction of the environmental impact of their buildings, and for policy managers for waste-prevention policies. |  | 10.3390/recycling7060082 |  | https://www.mdpi.com/2313-4321/7/6/82 |  |  |  |  | 2313-4321 |  |  | Duplicado | [21 empty] | duplicado | remocao pre-triagem (nao e criterio de exclusao)
Carbon Emission Evaluation of Recycled Fine Aggregate Concrete Based on Life Cycle Assessment | Lei, Bin and Yu, Linjie and Chen, Zhiyu and Yang, Wanying and Deng, Cheng and Tang, Zhuo | Sustainability | 2022 | MDPI |  | 14 | This study conducts a life cycle assessment (LCA) of carbon emissions for recycled fine aggregate (RFA) concrete. There were six stages involved in the life cycle of RFA, including raw material extraction and processing, transportation to the manufacture, RFA concrete manufacturing, transportation to the building site, construction, and de-construction or demolition. The carbon uptake effect, due to the carbonation of RFA concrete, was also considered. The concept of “carbon-strength ratio” was introduced to comprehensively evaluate the carbon emission of RFA with different strengths. Sensitivity analysis was performed on the key parameters, including the water-to-cement ratio, RFA replacement ratio, and transportation distance, by employing three sensitivity coefficients. The results show that, under a certain water-to-cement ratio, the increase in RFA replacement ratio would decrease the carbon emission but increase the carbon-strength ratio. The higher the replacement ratio of RFA, the more sensitive the carbon emission of RFA concrete is to the change in transportation distance. Under a certain 28-day cubic compressive strength, the higher the RFA replacement ratio, the higher the carbon emission. The sensitivity analysis demonstrates that the carbon emission was the most sensitive to the water-to-cement ratio, which was followed by the RFA replacement ratio and transportation distance. |  | 10.3390/su142114448 |  | https://www.mdpi.com/2071-1050/14/21/14448 |  |  |  |  | 2071-1050 |  |  | Duplicado | [21 empty] | duplicado | remocao pre-triagem (nao e criterio de exclusao)
Circular Bioeconomy in the Amazon Rainforest: Evaluation of Açaí Seed Ash as a Regional Solution for Partial Cement Replacement | Rocha, Joaquin Humberto Aquino and de Siqueira, Andréia Arenari and de Oliveira, Marco Antonio Barbosa and Castro, Lucas da Silva and Caldas, Lucas Rosse and Monteiro, Nathalie Barbosa Reis and Toledo Filho, Romildo Dias | Sustainability | 2022 | MDPI |  | 14 | Açaí seed ash (ASA) is a waste product from processing the açaí fruit and burning the seeds for cogeneration purposes. The present study evaluated the use of ASA from the Brazilian Amazon as partial Portland cement replacement in self-leveling mortars (SLM) for social-interest buildings. The fresh and hardened state properties of mortars were accessed with 5% and 10% ASA content, and a life cycle assessment was performed to evaluate the greenhouse gas (GHG) emissions. The maximum transport distance to enable ASA as a building material was determined by a sensitivity analysis, and specific carbon-efficiency indicators for SLM were proposed and validated. The results showed that using up to 10% ASA as cement replacement was technically and environmentally feasible since the mechanical performance was maintained and GHG emissions decreased up to 8%. The sensitivity analysis revealed that transport efficiency is crucial for ASA applications far from its production area; therefore, it should be evaluated as a regional building material. The work brings an important contribution to regional sustainable development by assessing the characteristics of a residual material and proposing the reuse of waste, reducing GHG emissions from the cement industry, and stimulating the circular bioeconomy in the Brazilian Amazon region. |  | 10.3390/su142114436 |  | https://www.mdpi.com/2071-1050/14/21/14436 |  |  |  |  | 2071-1050 |  |  | Duplicado | [21 empty] | duplicado | remocao pre-triagem (nao e criterio de exclusao)
Life-Cycle Assessment of Contemporary and Classical Seismic Retrofitting Approaches Applied to a Reinforced Concrete Building in Israel | Pushkar, Svetlana and Halperin, Ido and Ribakov, Yuri | Buildings | 2022 | MDPI |  | 12 | This study aims to select an eco-friendly earthquake-resistant design using life-cycle assessments (LCAs). The study compares LCAs of three retrofitting cases: concrete shear-wall strengthening (Case 1); reinforced concrete column jacketing with shear-wall strengthening (Case 2); and high-damping rubber bearing base isolation with viscous fluid damping devices (Case 3). These cases were applied to a five-story reinforced concrete building built according to the design principles widely used in Israel in the 1970s. The seismic-bearing capacity of the retrofitted building was improved in all three cases, where Case 3 was observed as being the most effective retrofitting measure. The environmental performance of the retrofitting measures was assessed using the ReCiPe 2016 midpoint, which indicated that Case 3 was the best with the least environmental impact, Case 1 was intermediate with moderate environmental impact, and Case 2 was the worst with the most environmental impact. However, the ReCiPe 2016 endpoint single-score results showed that Case 3 caused significantly less damage than Cases 1 and 2, which caused similar significant environmental damage. These results indicate that LCA should be used to select an eco-friendly earthquake-resistant design. |  | 10.3390/buildings12111854 |  | https://www.mdpi.com/2075-5309/12/11/1854 |  |  |  |  | 2075-5309 |  |  | Duplicado | [21 empty] | duplicado | remocao pre-triagem (nao e criterio de exclusao)
An Integrated System Dynamics Model and Life Cycle Assessment for Cement Production in South Africa | Ige, Oluwafemi E. and Duffy, Kevin J. and Olanrewaju, Oludolapo A. and Collins, Obiora C. | Atmosphere | 2022 | MDPI |  | 13 | Cement is one of the most produced materials globally. Population growth and urbanization cause an increased demand for the cement needed for expanding infrastructures. As a result of this circumstance, the cement industry must find the optimum compromise between increasing cement production and reducing the negative environmental impact of that production. Since cement production uses a lot of energy, resources and raw materials, it is essential to assess its environmental impact and determine methods for the sector to move forward in sustainable ways. This paper uses an integrated life cycle assessment (LCA) and a system dynamics (SDs) model to predict the long-term environmental impact and future dynamics of cement production in South Africa. The first step used the LCA midpoint method to investigate the environmental impact of 1 kg of Portland cement produced in South Africa. In the cement production process, carbon dioxide (CO2), nitrogen oxides (NOx), sulphur dioxide (SO2), methane (CH4) and particulate matter (PM) were the major gases emitted. Therefore, the LCA concentrated on the impact of these pollutants on global warming potential (GWP), ozone formation, human health, fine particulate matter formation and terrestrial acidification. The system dynamics model is used to predict the dynamics of cement production in South Africa. The LCA translates its results into input variables into a system dynamics model to predict the long-term environmental impact of cement production in South Africa. From our projections, the pollutant outputs of cement production in South Africa will each approximately double by the year 2040 with the associated long-term impact of an increase in global warming. These results are an important guide for South Africa’s future cement production and environmental impact because it is essential that regulations for cement production are maintained to achieve long-term environmental impact goals. The proposed LCA–SD model methodology used here enables us to predict the future dynamics of cement production and its long-term environmental impact, which is the primary research objective. Using these results, a number of policy changes are suggested for reducing emissions, such as introducing more eco-blended cement productions, carbon budgets and carbon tax. |  | 10.3390/atmos13111788 |  | https://www.mdpi.com/2073-4433/13/11/1788 |  |  |  |  | 2073-4433 |  |  | Duplicado | [21 empty] | duplicado | remocao pre-triagem (nao e criterio de exclusao)
Biochar as Cement Replacement to Enhance Concrete Composite Properties: A Review | Aman, Aan Mohammad Nusrat and Selvarajoo, Anurita and Lau, Teck Leong and Chen, Wei-Hsin | Energies | 2022 | MDPI |  | 15 | In recent years, concrete has been accessible and economical in the construction industry, resulting in high demand for its components. Cement is known for its negative impact on the environment, which has led researchers to investigate alternative supplementary materials. Recently, biochar has been proposed as a replacement to cement in small amounts, with an optimum amount of 0.08–5, resulting in increased strength and enhancement of other properties of concrete composites. The biochar production process and its components are more economical and environmentally friendly than that of cement. In this review, we focus on research highlighting the properties of biochar that aid in the enhancement of biochar mortar and concrete composite properties. We explore properties of biochar such as water absorption, as well as compressive, flexural and tensile strength. Progress has been made in research on biochar concrete composites; however, additional investigations are required with respect to its carbon-sequestering abilities and life cycle assessment for its production process. |  | 10.3390/en15207662 |  | https://www.mdpi.com/1996-1073/15/20/7662 |  |  |  |  | 1996-1073 |  |  | Duplicado | [21 empty] | duplicado | remocao pre-triagem (nao e criterio de exclusao)
The First 3D-Printed Building in Spain: A Study on Its Acoustic, Thermal and Environmental Performance | Salandin, Andrea and Quintana-Gallardo, Alberto and Gómez-Lozano, Vicente and Guillén-Guillamón, Ignacio | Sustainability | 2022 | MDPI |  | 14 | The first 3D-printed building in Spain is the object of this study, and it is presented and physically described herein from different points of view. This study combines on-site measurements, simulations, and a life cycle assessment to assess some relevant parameters concerning the acoustic, thermal and environmental performance of the 3D-printed house. The main objectives are to analyze whether the house complies with the acoustic and thermal regulations and to assess whether it can act as a sustainable alternative to conventional masonry construction, especially when time plays an important role. The build surface (3D prototype) of the house is approximately 23 m2. The internal space includes a living room (12.35 m2), a bedroom (7.36 m2) and a bathroom (3.16 m2). The total surface of the house is 22.87 m2 and it has a volume of 64.03 m3. The acoustic insulation was measured according to the ISO 9869-1:2014 standard. In terms of the acoustic insulation, the sound reduction index was tested following the guidelines of the ISO 140-5:1999 standard. Additionally, the study includes a comparative life cycle assessment comparing the 3D-printed façade with two conventional wall typologies. The 3D-printed house displays an excellent thermal performance, with a measured thermal transmittance of 0.24 Wm−2K−1, suitable for all Spanish climate zones. Regarding the acoustic insulation, the measured global sound reduction indexes of the façades range from 36 to 45 dB, which is adequate for areas with noise levels of up to 75 dB. The environmental results indicate that 3D-printed façade manufacturing emits 30% more CO2e than a façade constructed using concrete blocks and 2% less than a masonry block wall. Overall, this study shows that, in addition to its multiple advantages in terms of the construction time, the studied 3D-printed house has similar acoustic, thermal and environmental traits to the most common construction typologies. However, it cannot be considered a sustainable construction method due to its high amount of cement. |  | 10.3390/su142013204 |  | https://www.mdpi.com/2071-1050/14/20/13204 |  |  |  |  | 2071-1050 |  |  | Duplicado | [21 empty] | duplicado | remocao pre-triagem (nao e criterio de exclusao)
Life Cycle Assessment of an Innovative Hybrid Highway Bridge Made of an Aluminum Deck and Glulam Timber Beams | Beudon, Camille and Oudjene, Marc and Djedid, Amar and Annan, Charles-Darwin and Fafard, Mario | Buildings | 2022 | MDPI |  | 12 | Reinforced concrete and steel are the most commonly used materials in bridge applications in Quebec (Canada). The production of these materials has a significant environmental impact and contributes to the scarcity of non-renewable resources due to the numerous maintenance requirements during the life of the structure. Consequently, there are governmental initiatives and efforts in the province of Quebec to promote the use of aluminum and engineered wood in the construction and rehabilitation of roadway bridges. Those two materials are not widely used due to the short-term vision of decision makers and the lack of technical knowledge for structural uses in highway bridge structures. However, they can be competitive materials due to their local production, durability and recyclability. The life cycle assessment method allows for an analysis of the use of complementary materials, considering all the stages of the life cycle of a structure. The comparison of a roadway bridge made of an aluminum deck on glulam timber beams against a bridge made of an aluminum deck on steel girders shows that, due to the local production and low environmental impact of glulam timber, the aluminum-to-timber bridge is economically and environmentally more advantageous than the aluminum-to-steel bridge. Similarly, a comparison of this alternative aluminum/wood solution to the conventional concrete slab-on-steel girder bridge solution shows a decrease in overall cost by 86% and a decrease in environmental impacts by 88% due to the ease of prefabrication and the relatively low number of interventions over its lifetime. |  | 10.3390/buildings12101616 |  | https://www.mdpi.com/2075-5309/12/10/1616 |  |  |  |  | 2075-5309 |  |  | Duplicado | [21 empty] | duplicado | remocao pre-triagem (nao e criterio de exclusao)
Quantifying the Carbon Reduction Potential of Recycling Construction Waste Based on Life Cycle Assessment: A Case of Jiangsu Province | Liu, Hongmei and Guo, Rong and Tian, Junjie and Sun, Honghao and Wang, Yi and Li, Haiyan and Yao, Lu | International Journal of Environmental Research and Public Health | 2022 | MDPI |  | 19 | The recycling of construction waste is key to reducing waste generation and CO2 emissions. This study aimed to develop a quantitative model for analyzing the carbon reduction potential of recycling construction, demolition, and renovation waste (CDRW) in Jiangsu province. The waste generation rate calculation method and nonlinear autoregressive artificial neural network model were used to estimate and predict CDRW generation. The life cycle assessment was performed to calculate the carbon reduction potential of recycling CDRW. In quantifying the carbon reduction potential, not only construction and demolition waste, but also renovation waste was considered for the first time. The results showed that the total carbon reduction potential of recycling CDRW increased from 3.94 Mt CO2e in 2000 to 58.65 Mt CO2e in 2020. Steel and concrete were the main contributors. By scenario analysis, the carbon reduction potential of fully recycling CDRW in 2020 increased by 37.79 Mt CO2e, a growth rate of 64%. The study further predicts future CDRW generation and the corresponding carbon reduction potential. Our conclusions indicate that 245.45 Mt of CDRW will be generated in 2030, and carbon reduction potential may reach 82.36 Mt CO2e. These results will help the government manage construction waste better and reach early achievement of the carbon peak target. |  | 10.3390/ijerph191912628 |  | https://www.mdpi.com/1660-4601/19/19/12628 |  |  |  |  | 1660-4601 |  |  | Duplicado | [21 empty] | duplicado | remocao pre-triagem (nao e criterio de exclusao)
Life-Cycle Sustainability Assessment of Using Rock Dust as a Partial Replacement of Fine Aggregate and Cement in Concrete Pavements | Zhao, Yunpeng and Goulias, Dimitrios and Dobiszewska, Magdalena and Modrzyński, Paweł | Sustainability | 2022 | MDPI |  | 14 | The use of recycled materials and industrial by-products in pavement construction and rehabilitation can achieve substantial benefits in saving nature resources and reducing energy consumption as well as greenhouse gas (GHG) emissions. Alternative geological origin rock dust for the partial replacement of fine aggregate and/or cement in Portland cement concrete (PCC) pavements may provide positive environmental and economic benefits. The objective of this study was to quantitatively assess the life-cycle economic and environmental impacts when rock dust is used in PCC pavement roadway construction. Previous studies have primarily focused on the economics and/or environmental impacts during the material production process. Thus, a methodological framework considering all stages (such as material production, transportation, construction, maintenance, rehabilitation and end of life), involved in the life-cycle assessment of concrete pavements is proposed when using recycled materials/by-products. The life-cycle assessment (LCA) was conducted on a pavement project representative of typical construction practices in Poland to quantify such benefits. The alternative sustainable construction strategies considered partially replacing fine aggregate and/or cement with rock dust of basalt origin in PCC pavements. The LCA results indicate that using rock dust to replace 20% FA and 10% cement provided a reduction of 6.5% in cost, 10% in CO2 emissions and 11% in energy consumption. This study also provides significant insights on the specific contribution of material production, construction processes and the transportation of materials to the overall environmental benefits and cost savings. The suggested approach for LCA analysis in pavement construction can be adopted elsewhere for quantifying the sustainability benefits of using alternative recycled materials in roadways. |  | 10.3390/su141912449 |  | https://www.mdpi.com/2071-1050/14/19/12449 |  |  |  |  | 2071-1050 |  |  | Duplicado | [21 empty] | duplicado | remocao pre-triagem (nao e criterio de exclusao)
Life Cycle Assessment of Thermoactivated Recycled Cement Production | Real, Sofia and Sousa, Vitor and Meireles, Inês and Bogas, José Alexandre and Carriço, Ana | Materials | 2022 | MDPI |  | 15 | The urgent need to tackle the effects of global warming has led to a worldwide compromise and ever-more demanding regulations. In this respect, as an important greenhouse gas emitter, the cement industry has to implement major changes in its production processes to achieve future goals. In this perspective, low-carbon eco-efficient cement, such as the thermoactivated recycled cement from concrete waste (RCC), seem to be a promising alternative to current carbon-intensive binders, such as ordinary Portland cement (OPC). This study aimed to demonstrate the potential contribution of RCC to the reduction in the environmental impacts of the cement industry, by means of a comparative life cycle assessment of three production methods of this binder (wet (WM), dry (DM) and air clean (ACM) methods) and OPC. Overall, RCC WM did not turn out to be a good alternative to OPC, essentially owing to the amount of fuel and electricity required for washing and drying the particles before the magnetic separation. On the other hand, RCC DM and RCC ACM proved to be promising alternatives to RCC WM and OPC, with a relevant reduction in all impact categories. |  | 10.3390/ma15196766 |  | https://www.mdpi.com/1996-1944/15/19/6766 |  |  |  |  | 1996-1944 |  |  | Duplicado | [21 empty] | duplicado | remocao pre-triagem (nao e criterio de exclusao)
Sustainable Assessment of Concrete Repairs through Life Cycle Assessment (LCA) and Life Cycle Cost Analysis (LCCA) | Renne, Neel and Kara De Maeijer, Patricia and Craeye, Bart and Buyle, Matthias and Audenaert, Amaryllis | Infrastructures | 2022 | MDPI |  | 7 | Nowadays, a vast number of concrete structures are approaching the end of their expected service life. The need for maintenance and repair is high due to the continued deterioration of the existing building inventory and infrastructure, resulting in a large need for concrete repair in the near future. Reinforcement corrosion is the most important deterioration mechanism, causing (i) severe concrete damage (cracking along reinforcement and the spalling of the cover concrete) and (ii) loss in steel section. Therefore, appropriate repair techniques for corrosion damage are the main focus of this review paper. With the European transition towards a circular economy and with sustainable development goals in mind, it is also important to consider the environmental impact along with the technical requirements and life cycle cost. In order to improve the sustainability of concrete structures and repairs over their life cycle, life cycle assessment (LCA) and life cycle cost analysis (LCCA) should be applied. However, more research efforts are needed in this field for further development and refinement. This literature review tries to adress this need by compiling existing knowledge and gaps in the state-of-the-art. A comprehensive literature survey about concrete repair assessment through LCA and LCCA is performed and showed a high potential for further investigation. Additionally, it was noticed that many differences are present between the studies considering LCA and/or LCCA, namely, the considered (i) structures, (ii) damage causes, (iii) repair techniques, (iv) estimated and expected life spans, (v) LCCA methods, (vi) life cycle impact assessment (LCIA) methods, etc. Therefore, due to the case specificity, mutual comparison is challenging. |  | 10.3390/infrastructures7100128 |  | https://www.mdpi.com/2412-3811/7/10/128 |  |  |  |  | 2412-3811 |  |  | Duplicado | [21 empty] | duplicado | remocao pre-triagem (nao e criterio de exclusao)
Performance Evaluation and Structure Optimization of Low-Emission Mixed Epoxy Asphalt Pavement | Fan, Yulou and Wu, You and Chen, Huimin and Liu, Shinan and Huang, Wei and Wang, Houzhi and Yang, Jun | Materials | 2022 | MDPI |  | 15 | Epoxy asphalt concrete (EAC) has excellent properties such as high strength, outstanding thermal stability, and great fatigue resistance, and is considered to be a long-life pavement material. Meanwhile, the low initial viscosity of the epoxy components provides the possibility to reduce the mixing temperature of SBS-modified asphalt. The purpose of this study is to verify the feasibility of low-emission mixing of SBS-modified epoxy asphalt and to compare the mechanical responses in several typical structures with EAC, in order to perform structure optimization for practical applications of EAC. In this paper, the Brookfield rotational viscosity test was conducted to investigate the feasibility of mixing SBS-modified epoxy asphalt at a reduced temperature. Subsequently, the dynamic modulus tests were carried out on EAC to obtain the Prony series in order to provide viscoelastic parameters for the finite element model. Six feasible pavement structures with EAC were proposed, and a finite element method (FEM) model was developed to analyze and compare the mechanical responses with the conventional pavement structure. Additionally, the design life was predicted and compared to comprehensively evaluate the performance of EAC structures. Finally, life cycle assessment (LCA) on carbon emissions was developed to explore the emission reduction effect of the epoxy asphalt pavement. The results indicate that the addition of epoxy components could reduce the mixing temperature of SBS-modified asphalt by 30 °C. The proper use of EAC can significantly improve the mechanical condition of the pavement and improve its performance and service life. It is recommended to choose S5 (with EAC applied in the middle-lower layer) as the optimal pavement structure, whose allowable load repetitions to limit fatigue cracking were more than 1.7 times that of conventional pavements and it has favorable rutting resistance as well. The LCA results show that in a 25-year life cycle, the carbon emissions of epoxy asphalt pavements could be reduced by 29.8% in comparison to conventional pavements. |  | 10.3390/ma15186472 |  | https://www.mdpi.com/1996-1944/15/18/6472 |  |  |  |  | 1996-1944 |  |  | Duplicado | [21 empty] | duplicado | remocao pre-triagem (nao e criterio de exclusao)
Comparative Life Cycle Assessment of End-of-Life Scenarios of Carbon-Reinforced Concrete: A Case Study | Backes, Jana Gerta and Del Rosario, Pamela and Luthin, Anna and Traverso, Marzia | Applied Sciences | 2022 | MDPI |  | 12 | This study assesses the environmental performance in the end-of-life (EoL) of double walls made of carbon-reinforced concrete (CRC) and steel-reinforced concrete (SRC). The most feasible CRC EoL scenarios are evaluated using life cycle assessment and their environmental performances are then compared to those of SRC. The results showed that mechanical recycling is the best CRC EoL scenario, with a global warming potential (GWP) of 7.0 kg CO2 eq., while the use of renewable energy can save over 50% of GWP. For SRC, the best scenario was obtained using a mobile recycling plant (GWP of 8.8 kg CO2 eq.). In general, the further life of the reinforcements is hardly comparable. Steel can be recycled nearly without losses or downcycling, while a closed cycle of carbon fibers is not yet possible. Therefore, carbon fiber properties or EoL processes need to be improved for a closed loop with an optimized environmental performance. |  | 10.3390/app12189255 |  | https://www.mdpi.com/2076-3417/12/18/9255 |  |  |  |  | 2076-3417 |  |  | Duplicado | [21 empty] | duplicado | remocao pre-triagem (nao e criterio de exclusao)
Environmental Performance of Deconstructable Concrete Beams Made with Recycled Aggregates | Menegatti, Lucas Caon and Castrillon Fernandez, Letícia Ikeda and Caldas, Lucas Rosse and Pepe, Marco and Pittau, Francesco and Zani, Giulio and Rampini, Marco Carlo and Michels, Julien and Toledo Filho, Romildo Dias and Martinelli, Enzo | Sustainability | 2022 | MDPI |  | 14 | The construction sector is one of the most energy-intensive and raw-material-demanding human activities and, hence, contributes a significant share of greenhouse gas emissions. As a matter of principle, making the construction sector “greener” is one of the main challenges for policy makers, private companies and the scientific community. For this reason, one of the most promising actions is based on recycling Construction and Demolition Waste (CDW) and converting them into secondary raw materials for the construction sector itself. Moreover, the reduction of the environmental impact can be further amplified through the optimization of the production, assembly and deconstruction/reuse procedures and through the maximization of the service life. In this aim, the present work aims at analyzing the environmental performance of duly sized and designed prefabricated Decontructable and Reusable Beam (DRB) incorporating with Recycled Concrete Aggregates (RCA) assembled by means of an innovative system based on a memory®-steel prestressing technique. The environmental performance is evaluated through Life Cycle Assessment with a cradle-to-gate approach: the analysis of 16 midpoint impact categories was conducted using the methodology proposed by EN15804. In this context, three allocation scenarios for avoided impacts due to reuse (100-0, 50:50 and 0-100) were considered, and a sensitivity analysis was performed. It was verified that due to the higher amount of post-tensioning required for the innovative shape memory alloy steel bars, the DRBs present inferior environmental performance than the Ordinary Beams (ORB). However, when analyzing the reuse scenarios, it was observed that the DRB could have considerably lower impacts, depending on the type of allocation procedure adopted in LCA modeling. This study brings as the main contribution an evaluation and some design guidelines for the development of circular concrete structures based on the principles of Design for Deconstruction (DfD) and the prefabricated process. |  | 10.3390/su141811457 |  | https://www.mdpi.com/2071-1050/14/18/11457 |  |  |  |  | 2071-1050 |  |  | Duplicado | [21 empty] | duplicado | remocao pre-triagem (nao e criterio de exclusao)
The Mechanical and Environmental Performance of Fiber-Reinforced Polymers in Concrete Structures: Opportunities, Challenges and Future Directions | Sbahieh, Sami and Rabie, Mohamed and Ebead, Usama and Al-Ghamdi, Sami G. | Buildings | 2022 | MDPI |  | 12 | The construction sector is well known for its critical environmental impact resulting from the consumed amounts of raw materials and the tremendous emissions of greenhouse gases. Therefore, scientists need to promote and study the environmental implications of using alternative solutions such as fiber-reinforced polymers (FRP) throughout their service life. FRPs have gained increasing popularity in the last few years due to their durability, high corrosion resistance, light weight and high strength. Life cycle assessment is considered one of the most important methods to investigate the environmental impacts of the FRP. The aim of this paper is to present an overview of fiber-reinforced polymer composites in concrete structures with an investigation focusing on their environmental and mechanical properties in civil engineering structures. The main focus is set on the properties of fiber-reinforced polymers, their use as a strengthening technique in concrete structural members and their environmental impact using the life cycle assessment method. The reported results from the literature reveal that utilizing FRP composites in structural members instead of traditional materials improves their strength and stiffness and reduces environmental impacts. |  | 10.3390/buildings12091417 |  | https://www.mdpi.com/2075-5309/12/9/1417 |  |  |  |  | 2075-5309 |  |  | Duplicado | [21 empty] | duplicado | remocao pre-triagem (nao e criterio de exclusao)
High-Temperature, Bond, and Environmental Impact Assessment of Alkali-Activated Concrete (AAC) | Ramagiri, Kruthi Kiran and Kara De Maeijer, Patricia and Kar, Arkamitra | Infrastructures | 2022 | MDPI |  | 7 | Alkali-activated binders (AABs) offer the opportunity to upcycle a variety of residues into products that can have added value. Although AABs are reported to have a superior high-temperature performance, their thermal behavior is heavily governed by their microstructure. The present study, therefore, evaluates the effect of varying fly ash:slag ratios, activator modulus (Ms), and high temperatures on the microstructure of AAB using X-ray diffraction, Fourier transform infrared spectroscopy, and scanning electron microscopy coupled with energy-dispersive spectroscopy. Furthermore, the mechanical properties of alkali-activated concrete (AAC) are investigated through compressive, bond, flexural, and split tensile strengths. A life cycle assessment of AAC is performed using the ReCiPe 2016 methodology. The results from microstructural experiments show the formation of new crystalline phases and decomposition of reaction products on high temperature exposure, and they correlate well with the observed mechanical performance. The 28-days compressive strength with slag content is enhanced by 151.8–339.7%. AAC with a fly ash:slag ratio of 70:30 and Ms of 1.4 is proposed as optimal from the obtained results. The results reveal that the biggest impact on climate change comes from transport (45.5–48.2%) and sodium silicate (26.7–35.6%). |  | 10.3390/infrastructures7090119 |  | https://www.mdpi.com/2412-3811/7/9/119 |  |  |  |  | 2412-3811 |  |  | Duplicado | [21 empty] | duplicado | remocao pre-triagem (nao e criterio de exclusao)
Analytic Network Process-Based Sustainability Life Cycle Assessment of Concrete Bridges in Coastal Regions | Navarro, Ignacio J. and Martí, José V. and Yepes, Víctor | Sustainability | 2022 | MDPI |  | 14 | Since establishing the Sustainable Development Goals in 2015, the assessment of the sustainability performance of existing and future infrastructures has been in the spotlight of the scientific community. This is because the construction sector is essential for promoting the social welfare and economic development of countries, but is also one of the main environmental stressors existing to date. However, assessing infrastructure sustainability throughout its life cycle remains a significant challenge, as the criteria involved in sustainable design are often complex and conflicting. The Analytic Network Process (ANP) is recognized as a powerful decision-making tool to model such problems. Here, the life cycle sustainability performance of different design alternatives for a concrete bridge near the shore is evaluated using ANP. The obtained results are compared with those obtained using the conventional Analytical Hierarchy Process (AHP). The results obtained using ANP are more reliable than those derived from the conventional AHP in terms of the expert’s consistency and the number of comparisons made. |  | 10.3390/su141710688 |  | https://www.mdpi.com/2071-1050/14/17/10688 |  |  |  |  | 2071-1050 |  |  | Duplicado | [21 empty] | duplicado | remocao pre-triagem (nao e criterio de exclusao)
Investigation of Mechanical and Thermal Performance of Concrete with Scallop Shells as Partial Cement Replacement: Alternative Binder and Life Cycle Assessment | El Mendili, Yassine and Benzaama, Mohammed-Hichem | CivilEng | 2022 | MDPI | 760--778 | 3 | The adverse environmental impacts of building materials can be achieved by reducing the amount of cement in cementitious composites, specifically when incorporating wastes as partial replacement for Portland cement. In this work, we substitute cement with shell by-products while keeping useful specific properties. Scallop shells are good candidates to replace part of the Portland cement as they contain calcium and are available in abundance. We present an experimental and numerical study on the mechanics, hygrothermal behavior, and life cycle analysis of scallop shell concrete. In the fresh state, the replacement of cement by up to 10 wt.% of scallop shells does not significantly affect mortar properties. The results indicate that including 10% shells represents a decrease of up to 40% in the environmental impact, depending on the category of impact considered. Furthermore, the addition of Scallop shells makes the material more porous, leading to the facilitation of moisture transfer. |  | 10.3390/civileng3030044 |  | https://www.mdpi.com/2673-4109/3/3/44 |  |  |  |  | 2673-4109 |  |  | Duplicado | [21 empty] | duplicado | remocao pre-triagem (nao e criterio de exclusao)
Minimizing the Global Warming Potential with Geopolymer-Based Insulation Material with Miscanthus Fiber | Witzleben, Steffen | Polymers | 2022 | MDPI |  | 14 | Approximately 45% of global greenhouse gas emissions are caused by the construction and use of buildings. Thermal insulation of buildings in the current context of climate change is a well-known strategy to improve the energy efficiency of buildings. The development of renewable insulation material can overcome the drawbacks of widely used insulation systems based on polystyrene or mineral wool. This study analyzes the sustainability and thermal conductivity of new insulation materials made of Miscanthus x giganteus fibers, foaming agents, and alkali-activated fly ash binder. Life cycle assessments (LCA) are necessary to perform benchmarking of environmental impacts of new formulations of geopolymer-based insulation materials. The global warming potential (GWP) of the product is primarily determined by the main binder component sodium silicate. Sodium silicate’s CO2 emissions depend on local production, transportation, and energy consumption. The results, which have been published during recent years, vary in a wide range from 0.3 kg to 3.3 kg CO2-eq. kg−1. The overall GWP of the insulation system based on Miscanthus fibers, with properties according to current thermal insulation regulations, reaches up to 95% savings of CO2 emissions compared to conventional systems. Carbon neutrality can be achieved through formulations containing raw materials with carbon dioxide emissions and renewable materials with negative GWP, thus balancing CO2 emissions. |  | 10.3390/polym14153191 |  | https://www.mdpi.com/2073-4360/14/15/3191 |  |  |  |  | 2073-4360 |  |  | Duplicado | [21 empty] | duplicado | remocao pre-triagem (nao e criterio de exclusao)
Multi-Objective Prediction of the Mechanical Properties and Environmental Impact Appraisals of Self-Healing Concrete for Sustainable Structures | Onyelowe, Kennedy C. and Ebid, Ahmed M. and Riofrio, Ariel and Baykara, Haci and Soleymani, Atefeh and Mahdi, Hisham A. and Jahangir, Hashem and Ibe, Kizito | Sustainability | 2022 | MDPI |  | 14 | As the most commonly used construction material, concrete produces extreme amounts of carbon dioxide (CO2) yearly. For this resulting environmental impact on our planet, supplementary materials are being studied daily for their potentials to replace concrete constituents responsible for the environmental damage caused by the use of concrete. Therefore, the production of bio-concrete has been studied by utilizing the environmental and structural benefit of the bacteria, Bacillus subtilis, in concrete. This bio-concrete is known as self-healing concrete (SHC) due to its potential to trigger biochemical processes which heal cracks, reduce porosity, and improve strength of concrete throughout its life span. In this research paper, the life cycle assessment (LCA) based on the environmental impact indices of global warming potential, terrestrial acidification, terrestrial eco-toxicity, freshwater eco-toxicity, marine eco-toxicity, human carcinogenic toxicity, and human non-carcinogenic toxicity of SHC produced with Bacillus subtilis has been evaluated. Secondly, predictive models for the mechanical properties of the concrete, which included compressive (Fc), splitting tensile (Ft), and flexural (Ff) strengths and slump (S), have been studied by using artificial intelligence techniques. The results of the LCA conducted on the multiple data of Bacillus subtilis-based SHC mixes show that the global warming potential of SHC-350 mix (350 kg cement mix) is 18% less pollutant than self-healing geopolymer concrete referred to in the literature study. The more impactful mix in the present study has about 6% more CO2 emissions. In the terrestrial acidification index, the present study shows a 69–75% reduction compared to the literature. The results of the predictive models show that ANN outclassed GEP and EPR in the prediction of Fc, Ft, Ff, and S with minimal error and overall performance. |  | 10.3390/su14159573 |  | https://www.mdpi.com/2071-1050/14/15/9573 |  |  |  |  | 2071-1050 |  |  | Duplicado | [21 empty] | duplicado | remocao pre-triagem (nao e criterio de exclusao)
Environmental Benefit Assessment of Blended Cement with Modified Granulated Copper Slag | Zhang, Qinli and Zhang, Bingyi and Wang, Daolin | Materials | 2022 | MDPI |  | 15 | This study aimed to investigate the environmental impact of modified granulated copper slag (MGCS) utilization in blended cement production at a representative cement plant in China. Sensitivity analysis was performed on the substance inputs, and the life cycle impact assessment (LCIA) model was applied. A detailed comparative analysis was conducted of the environmental impact of cement production in other studies, and ordinary Portland cement production at the same cement plant. Results showed that calcination has the largest contribution impact of all the impact categories, especially in causing global warming (93.67%), which was the most prominent impact category. The life cycle assessment (LCA) result of blended cement was sensitive to the chosen LCIA model and the depletion of limestone and energy. In this study, producing blended cement with MGCS effectively mitigated the environmental impact for all the selected impact categories. Results also show a reduction in abiotic depletion (46.50%) and a slight growth (6.52%) in human toxicity. The adoption of MGCS in blended cement would therefore generally decrease the comprehensive environmental impact of cement, which contributes to the development of sustainable building materials. |  | 10.3390/ma15155359 |  | https://www.mdpi.com/1996-1944/15/15/5359 |  |  |  |  | 1996-1944 |  |  | Duplicado | [21 empty] | duplicado | remocao pre-triagem (nao e criterio de exclusao)
Proposal of Major Environmental Impact Categories of Construction Materials Based on Life Cycle Impact Assessments | Jang, Hyeong-Jae and Ahn, Yong-Han and Tae, Sung-Ho | Materials | 2022 | MDPI |  | 15 | The “Korean New Deal” policy in South Korea emphasizes the necessity of a substantial and timely response to global climate change. In addition to carbon emissions, construction materials have various environmental impacts that necessitate serious considerations. Therefore, this study aimed to identify the major environmental impact categories of construction materials that reflect their diverse environmental impact characteristics using life cycle assessment. To this end, eight environmental impact categories were assessed for seven major construction materials. The contributions of all construction materials to these environmental impact categories were then analyzed to derive major environmental impact categories with contributions ≥95% or higher for each construction material. Consequently, global warming potential and abiotic depletion potential were derived as major environmental impact categories for all seven construction materials. In the case of ready-mixed concrete and cement, the photochemical oxidant creation potential was also found to be an environmental impact category that needs to be considered further. Thus, a study that defines environmental impacts must be considered in conjunction with the carbon emissions of building materials, and presenting the criteria for evaluating the defined environmental impacts is essential. |  | 10.3390/ma15145047 |  | https://www.mdpi.com/1996-1944/15/14/5047 |  |  |  |  | 1996-1944 |  |  | Duplicado | [21 empty] | duplicado | remocao pre-triagem (nao e criterio de exclusao)
Analysis of the Embodied Energy and CO2 Emissions of Ready-Mixed Concrete: A Case Study in Cuenca, Ecuador | Vázquez-Calle, Karla and Guillén-Mena, Vanessa and Quesada-Molina, Felipe | Materials | 2022 | MDPI |  | 15 | Concrete is the most commonly construction material used worldwide. In contrast to other countries, Ecuador lacks studies that determine the environmental impact of the production of construction materials. This research presents a quantification of embodied energy and CO2 emissions associated with the concrete production, using as a case study a ready-mixed concrete plant in the city of Cuenca, Ecuador. The study was based on the Life Cycle Assessment methodology established by ISO 14040 and ISO 14044, and the 2006 Intergovernmental Panel of Experts on Climate Change (IPCC) Guidelines for National Greenhouse Gas Inventories. The production of ready-mixed concrete was considered for one year, with a “gate to gate” approach including the “transport of raw material” to the concrete plant and the subsequent “transport of final product” to the construction site. The results revealed that to produce 1 m3 of ready-mixed concrete, its production required 568.69 MJ of energy, accompanied by 42.83 kg CO2. Indirect transport generates the greatest environmental impact, especially the “transport of raw materials”, which represents approximately 80% of the embodied energy and 79% of CO2 emission. |  | 10.3390/ma15144896 |  | https://www.mdpi.com/1996-1944/15/14/4896 |  |  |  |  | 1996-1944 |  |  | Duplicado | [21 empty] | duplicado | remocao pre-triagem (nao e criterio de exclusao)
Environmental Assessment of Carbon Concrete Based on Life-Cycle Wide Climate, Material, Energy and Water Footprints | Mostert, Clemens and Bock, Jannik and Sameer, Husam and Bringezu, Stefan | Materials | 2022 | MDPI |  | 15 | The construction industry contributes a major share to global warming and resource consumption. Steel-reinforced concrete (SC) is the world’s most important building material, with over 100 million cubic meters used per year in Germany. In order to achieve a resource-efficient and climate-friendly construction sector, innovative technologies and the substitution of materials are required. Carbon concrete (CC) is a composite material made of concrete and a reinforcement of carbon fibers. Due to the non-rusting and high-strength carbon reinforcement, a much longer life-time can be expected than with today’s designs. In addition, the tensile strength of carbon fibers is about six times higher than that of steel, so CC can be designed with a relatively lower concrete content, thus saving cement and aggregates. This research analyzes and compares SC with CC over its entire life-cycle with regard to its climate, material, energy, and water footprints. The assessment is done on material and building level. The results show that the production phase contributes majorly to the environmental impacts. The reinforcements made from rebar steel or carbon fibers make a significant contribution, in particular to the climate, energy, and water footprint. The material footprint is mainly determined by cement and aggregates production. The comparison on the building level, using a pedestrian bridge as an example, shows that the footprints of the CC bridge are lower compared to the SC bridge. The highest saving of 64% is in the material footprint. The water footprint is reduced by 46% and the energy and climate footprint by 26 to 27%. The production of carbon fibers makes a significant contribution of 37% to the climate footprint. |  | 10.3390/ma15144855 |  | https://www.mdpi.com/1996-1944/15/14/4855 |  |  |  |  | 1996-1944 |  |  | Duplicado | [21 empty] | duplicado | remocao pre-triagem (nao e criterio de exclusao)
Estimating the Carbon Emission of Construction Waste Recycling Using Grey Model and Life Cycle Assessment: A Case Study of Shanghai | Wang, Ting and Li, Kaiyi and Liu, Defu and Yang, Yang and Wu, Dong | International Journal of Environmental Research and Public Health | 2022 | MDPI |  | 19 | Great efforts have been exerted in reducing carbon emissions in design, construction and operation stages. However, little attention is paid to the quantification of carbon emissions in construction waste recycling at the end-of-life stage. This study aims to quantitatively analyze the carbon emission of construction waste in Shanghai City, PR China. A grey model is used to forecast the generation amount of construction waste, and a life cycle assessment is performed to estimate the carbon emission of construction waste. In this study, both the carbon emission of recycling activities (environmental costs), and the equivalent amount of carbon generated from alternative materials (environmental benefit) are considered. Here, recycling 1 ton (t) of construction waste in Shanghai can save 100.4 kg CO2−e. The total carbon-emission-saving potential can be increased from 0.31 million t CO2−e (2022) to 0.35 million t CO2−e (2031). The carbon emission of recycling concrete, brick, steel, wood and mortar, identified as the key components of construction waste, is investigated. This research can help to reduce carbon emissions and further achieve carbon neutrality for Shanghai City. The proposed methods can also be applied to other regions, especially when the data for construction waste are insufficient. |  | 10.3390/ijerph19148507 |  | https://www.mdpi.com/1660-4601/19/14/8507 |  |  |  |  | 1660-4601 |  |  | Duplicado | [21 empty] | duplicado | remocao pre-triagem (nao e criterio de exclusao)
Multi-Objective Optimization of Sustainable Concrete Containing Fly Ash Based on Environmental and Mechanical Considerations | Onyelowe, Kennedy C. and Kontoni, Denise-Penelope N. and Ebid, Ahmed M. and Dabbaghi, Farshad and Soleymani, Atefeh and Jahangir, Hashem and Nehdi, Moncef L. | Buildings | 2022 | MDPI |  | 12 | Infrastructure design, construction and development experts are making frantic efforts to overcome the overbearing effects of greenhouse gas emissions resulting from the continued dependence on the utilization of conventional cement as a construction material on our planet. The amount of CO2 emitted during cement production, transportation to construction sites, and handling during construction activities to produce concrete is alarming. The present research work is focused on proposing intelligent models for fly ash (FA)-based concrete comprising cement, fine and coarse aggregates (FAg and CAg), FA, and water as mix constituents based on environmental impact (P) considerations in an attempt to foster healthier and greener concrete production and aid the environment. FA as a construction material is discharged as a waste material from power plants in large amounts across the world. Its utilization as a supplementary cement ensures a sustainable waste management mechanism and is beneficial for the environment too; hence, this research work is a multi-objective exercise. Intelligent models are proposed for multiple concrete mixes utilizing FA as a replacement for cement to predict 28-day concrete compressive strength and life cycle assessment (LCA) for cement with FA. The data collected show that the concrete mixes with a higher amount of FA had a lesser impact on the environment, while the environmental impact was higher for those mixes with a higher amount of cement. The models which utilized the learning abilities of ANN (-BP, -GRG, and -GA), GP and EPR showed great speed and robustness with R2 performance indices (SSE) of 0.986 (5.1), 0.983 (5.8), 0.974 (7.0), 0.78 (19.1), and 0.957 (10.1) for Fc, respectively, and 0.994 (2.2), 0.999 (0.8), 0.999 (1.0), 0.999 (0.8), and 1.00 (0.4) for P, respectively. Overall, this shows that ANN-BP outclassed the rest in performance in predicting Fc, while EPR outclassed the others in predicting P. Relative importance analyses conducted on the constituent materials showed that FA had relatively good importance in the concrete mixes. However, closed-form model equations are proposed to optimize the amount of FA and cement that will provide the needed strength levels without jeopardizing the health of the environment. |  | 10.3390/buildings12070948 |  | https://www.mdpi.com/2075-5309/12/7/948 |  |  |  |  | 2075-5309 |  |  | Duplicado | [21 empty] | duplicado | remocao pre-triagem (nao e criterio de exclusao)
Environmental and Economic Comparison of Natural and Recycled Aggregates Using LCA | Dias, Adriana and Nezami, Salem and Silvestre, José and Kurda, Rawaz and Silva, Rui and Martins, Isabel and de Brito, Jorge | Recycling | 2022 | MDPI |  | 7 | Recycled aggregates (RAs) have been playing an important role in replacing natural aggregates (NAs) in concrete production, thereby contributing to a reduction in the extraction of natural resources and the promotion of a circular economy. However, it is important to assess the global impacts of this replacement, in both environmental and economic terms. In this study, an overview of the impacts of the production of natural and recycled aggregates is presented, using the life cycle assessment (LCA) methodology. Through this methodology, products with the same function are compared and information about the best solutions is given, considering their environmental and economic impacts. Studies with data collected from specific producers were compared, as well as environmental product declarations (EPDs) and generic databases, regarding the production of natural and recycled, coarse and fine, and rolled and crushed aggregates. This study intends therefore to provide the environmental and economic impact comparison at the global level through LCA from different data sources. According to this literature review, the best and worst environmental results are assigned to lower and higher transport distances, respectively. Regarding EPDs, the lowest environmental impacts are related to recycled coarse aggregates and the highest to natural coarse crushed aggregates. In terms of generic databases, the results are similar, with the lowest impacts associated with natural fine rolled aggregates and the highest to natural coarse crushed aggregates. In what concerns the economic impacts, in general, recycled aggregates are associated with the lowest costs. However, these results are highly dependent on transport distances and costs. |  | 10.3390/recycling7040043 |  | https://www.mdpi.com/2313-4321/7/4/43 |  |  |  |  | 2313-4321 |  |  | Duplicado | [21 empty] | duplicado | remocao pre-triagem (nao e criterio de exclusao)
Optimal Design of Ferronickel Slag Alkali-Activated Material for High Thermal Load Applications Developed by Design of Experiment | Arce, Andres and Komkova, Anastasija and Van De Sande, Jorn and Papanicolaou, Catherine G. and Triantafillou, Thanasis C. | Materials | 2022 | MDPI |  | 15 | The development of an optimal low-calcium alkali-activated binder for high-temperature stability based on ferronickel slag, silica fume, potassium hydroxide, and potassium silicate was investigated based on Mixture Design of Experiment (Mixture DOE). Mass loss, shrinkage/expansion, and compressive and flexural strengths before and after exposure to a high thermal load (900 °C for two hours) were selected as performance markers. Chemical activator minimization was considered in the selection of the optimal mix to reduce CO2 emissions. Unheated 42-day compressive strength was found to be as high as 99.6 MPa whereas the 42-day residual compressive strength after exposure to the high temperature reached 35 MPa (results pertaining to different mixes). Similarly, the maximum unheated 42-day flexural strength achieved was 8.8 MPa, and the maximum residual flexural strength after extreme temperature exposure was 2.5 MPa. The binder showed comparable properties to other alkali-activated ones already studied and a superior thermal performance when compared to Ordinary Portland Cement. A quantitative X-ray diffraction analysis was performed on selected hardened mixes, and fayalite was found to be an important component in the optimal formulation. A life-cycle analysis was performed to study the CO2 savings, which corresponded to 55% for economic allocation. |  | 10.3390/ma15134379 |  | https://www.mdpi.com/1996-1944/15/13/4379 |  |  |  |  | 1996-1944 |  |  | Duplicado | [21 empty] | duplicado | remocao pre-triagem (nao e criterio de exclusao)
Parametric Approach to Simplified Life Cycle Assessment of Social Housing Projects | Eleftheriou, Eleni and Lopez Muñoz, Luis Felipe and Habert, Guillaume and Zea Escamilla, Edwin | Sustainability | 2022 | MDPI |  | 14 | The provision of sustainable housing solutions is one of the main challenges in emerging economy countries. Furthermore, it is clear that a sustainable solution should be based on renewable bio-based materials. Scientific and practical evidence clearly suggests that the use of bamboo in the provision of housing solutions provides communities with both environmental and socio-economic benefits via this strategy. One barrier to the promotion of this type of solution is the lack of knowledge on structural design and environmental performance. Moreover, access to assessment tools and methodologies is limited. The use of simplified Life Cycle Assessment (LCA) has exhibited great potential to increase accessibility, but the generation of life cycle inventory data remains a major issue. In this paper, we describe the development of a methodological approach to use parametric design to generate the data required to carry out simplified LCA of social housing solutions. Moreover, we present a case study assessing a housing unit using cement bamboo frame technology developed by the Base Bahay Foundation in the Philippines. The main parameters for the LCA of the buildings were identified through sensitivity analysis. Moreover, they show that parametric design is a valid approach to overcome the challenges of data generation at early stages of design. The proposed approach would enable users without civil and/or engineering background to carry out simplified LCA calculations. Thus, through methodological approaches, it is possible to reduce significantly the complexity associated with LCA and open new avenues for it application. |  | 10.3390/su14127409 |  | https://www.mdpi.com/2071-1050/14/12/7409 |  |  |  |  | 2071-1050 |  |  | Duplicado | [21 empty] | duplicado | remocao pre-triagem (nao e criterio de exclusao)
Life Cycle Assessment of Construction and Demolition Waste Management in Riyadh, Saudi Arabia | Haider, Husnain and AlMarshod, Sulaiman Yousef and AlSaleem, Saleem S. and Ali, Ahmed AbdelMonteleb M. and Alinizzi, Majed and Alresheedi, Mohammad T. and Shafiquzzaman, Md. | International Journal of Environmental Research and Public Health | 2022 | MDPI |  | 19 | Extensive construction augmenting the infrastructure and real estate projects underpin Saudi Arabia’s Vision 2030 of sustainable cities. A part of this struggle involves the transformation of the existing infrastructure together with new construction, which generates a large amount of construction and demolition waste (CDW). In the absence of a structured life cycle assessment (LCA) framework, the waste management companies are planning future scenarios (phased expansions of material recovery facilities to improve the recycling rate) primarily on economic grounds. This study assesses the environmental impacts of the existing and planned CDW management practices of the Saudi Investment Recycling Company in Riyadh City by dint of LCA. Impact 2002+ performs life cycle impact assessment of the base case (45% recycling), four treatments (61, 76, 88, and 100% recycling), and zero waste scenarios. The study demonstrates the benefits of current CDW (mixed soil, concrete blocks, clay bricks, glazed tiles, and asphalt) recycling in terms of avoided impacts of non-renewable energy, global warming, carcinogens, non-carcinogens, and respiratory inorganics potentially generated by landfilling. For the treatment scenario of 100% recycling, CDW conversion into a wide range of aggregates (0–50 mm) can replace 10–100% virgin aggregates in backfilling, precast concrete manufacturing, encasements and beddings of water mains and sewers, manholes construction, non-load bearing walls, and farm-to-market roads. To achieve long-term economic and environmental sustainability, municipalities need to improve source segregation, handling, and storage practices to enhance the existing (45%) recycling rate to 100% in the next five years and approach the zero-waste scenario by 2030. The findings of the present study motivate the generators for source reduction as well as encourage the recycling companies and concerned organizations in the continuous performance improvement of the CDW management systems across Saudi Arabia on environmental grounds, as an addition to the perceived economic benefits. |  | 10.3390/ijerph19127382 |  | https://www.mdpi.com/1660-4601/19/12/7382 |  |  |  |  | 1660-4601 |  |  | Duplicado | [21 empty] | duplicado | remocao pre-triagem (nao e criterio de exclusao)
High-Temperature, Bond, and Environmental Impact Assessment of Alkali-Activated Concrete (AAC) | Ramagiri, Kruthi Kiran and Kara De Maeijer, Patricia and Kar, Arkamitra | Engineering Proceedings | 2022 | MDPI |  | 17 | Alkali-activated binder (AAB) has been extensively researched in recent years due to its potential to replace Portland cement (PC) and lower carbon footprint [...] |  | 10.3390/engproc2022017024 |  | https://www.mdpi.com/2673-4591/17/1/24 |  |  |  |  | 2673-4591 |  |  | Duplicado | [21 empty] | duplicado | remocao pre-triagem (nao e criterio de exclusao)
Life Cycle Assessment of Off-Site Construction Using Ultra-High-Performance Concrete | Ji, Chenyuan and Wu, Yitong and Zhao, Zengfeng and Chen, Chen and Yao, Lei | Sustainability | 2022 | MDPI |  | 14 | This study aims to evaluate the environmental impacts of off-site construction using ultra-high-performance concrete (UHPC) and different curing methods. Life cycle assessment (LCA) is implemented to evaluate the environmental impacts of the proposed UHPC and the traditional concrete (TC) under different curing conditions from cradle to gate. Unlike the previous studies that considered the function unit of concrete as 1 m3, this study investigates the concrete elements with the same load capacity. Comparison is made between off-site water bath heating curing (HC) ultra-high-performance concrete (UHPC), on-site UHPC, off-site HC traditional concrete (TC), on-site TC, and off-site CO2 curing TC. The LCA results show that UHPC is generally better than TC in terms of environmental impacts. Using off-site CO2 curing further improves its environmental benefits. The off-site HC UHPC shows higher productivity and higher environmental impacts compared to the on-site construction method. However, when the design load capacity of the concrete increases, the difference between off-site construction using 50 °C HC UHPC and on-site curing (20 °C HC UHPC) decreases. |  | 10.3390/su14116907 |  | https://www.mdpi.com/2071-1050/14/11/6907 |  |  |  |  | 2071-1050 |  |  | Duplicado | [21 empty] | duplicado | remocao pre-triagem (nao e criterio de exclusao)
Selected Environmental Impact Indicators Assessment of Wind Energy in India Using a Life Cycle Assessment | Verma, Shalini and Paul, Akshoy Ranjan and Haque, Nawshad | Energies | 2022 | MDPI |  | 15 | This study focuses on the life cycle assessment (LCA) of an onshore wind farm in India. The study is conducted on 10 Vestas 1.65 MW wind turbines situated in the Karnataka state of India. Following the ISO 14044 standard, SimaPro LCA software is used to model the process. The functional unit is chosen as 1 MWh sent out electricity. The results of the life cycle-based emissions of wind farm are compared with those of the coal power plant. The global warming potential is found to be 11.3 g CO2-eq/MWh for wind power, which is 98.8% lower than that for the coal power plant. A comparison of data available in SimaPro LCA software was carried out with data in GaBi software. There is a small difference between the two databases. This may be due to different boundary and inclusion of input items. Steel, aluminium, and concrete contributed 86%, 84%, 84% and 85% of total CO2, NOx, SO2 and PM2.5 emissions, respectively. Recycling the materials of a wind turbine at the end of its life can reduce the environmental impact. Higher capacity factors can increase the electricity generation with reduced environmental impact. A 22% increase in capacity factor can reduce environmental impact by 19%. In addition, the increase in the life of wind turbines reduces the environmental impact, as a wind turbine only has a few moving parts and requires minimum regular maintenance. |  | 10.3390/en15113944 |  | https://www.mdpi.com/1996-1073/15/11/3944 |  |  |  |  | 1996-1073 |  |  | Duplicado | [21 empty] | duplicado | remocao pre-triagem (nao e criterio de exclusao)
Assessment of the Sustainability of Fibre-Reinforced Concrete by Considering Both Environmental and Mechanical Properties | Soltanzadeh, Fatemeh and Behbahani, Ali E. and Hosseinmostofi, Kasra and Teixeira, Carlos A. | Sustainability | 2022 | MDPI |  | 14 | The environmental consequences of human activities, e.g., the depletion of non-renewable fuel resources, consumption of natural raw materials, and release of huge amounts of CO2 into the atmosphere, resulted in new challenges in materials engineering. Based on these challenges, building materials must fulfil not only mechanical performance criteria, but also produce the least environmental impact accompanied by their production. In the present study, the possibility of employing scrap tire recycled steel fibres (RSF) as a substitution to industrial steel fibres (ISF) for developing more sustainable fibre-reinforced concretes was explored by adopting a life-cycle approach, integrated both environmental and mechanical properties. Four different fibre-reinforced self-compacting concretes–FRSCCs–were tailored by means of replacing the ISFs partially/totally (i.e., 0%, 50%, 67%, 100% by mass of) with the recycled ones. The effect of applying various dosages of RSFs on mechanical behavior of FRSCC–namely compressive, flexural, and splitting tensile responses–were evaluated experimentally. The environmental impacts associated with the production of each FRSCC were also assessed through life-cycle analysis. The potentiality of the RSFs to be used as concrete reinforcement with a comparable mechanical performance to that of ISF-reinforced concrete and lower environmental footprint was evaluated through a consolidated environmental and mechanical index (EM). In this study, using RSFs instead of industrial fibres for developing FRSCC has provided up to 37% higher EM index. The results confirmed the promising prospects for the application of RSFs in developing more eco-efficient and sustainable reinforced concrete. |  | 10.3390/su14106347 |  | https://www.mdpi.com/2071-1050/14/10/6347 |  |  |  |  | 2071-1050 |  |  | Duplicado | [21 empty] | duplicado | remocao pre-triagem (nao e criterio de exclusao)
Ornamental Stone Processing Waste Incorporated in the Production of Mortars: Technological Influence and Environmental Performance Analysis | Moreira, Pamella Inácio and de Oliveira Dias, Josinaldo and de Castro Xavier, Gustavo and Vieira, Carlos Maurício and Alexandre, Jonas and Monteiro, Sergio Neves and Ribeiro, Rogério Pinto and de Azevedo, Afonso Rangel Garcez | Sustainability | 2022 | MDPI |  | 14 | The technological performance and environmental advantages of replacing sand by ornamental stone processing waste (OSPW) in the production of mortars for civil construction were studied. Technological properties associated with the standard consistency index, squeeze flow and bulk densities as well as the determination of water retention and calorimetry analysis were evaluated in the mortars’ fresh state, whereas capillarity tests as well as mechanical resistance by flexural and compression tests were determined in the hardened state for mortars incorporated with 10, 30 and 60 wt.% of OSPW substituting sand. Three different types of Portland Cements were considered in the incorporated mortars production. For these mortars environmental analysis, their corresponding life cycle assessment results were compared to that of conventional waste-free (0% OSPW) control mortar. It was found that the OPSW incorporation acts as nucleation sites favoring a hydration process, which culminates after 28 days of curing in the formation of more stable phases identified as hydrated calcium silicates by X-ray diffraction (XRD) amorphous halo. It was also revealed that both flexural and compression improved resistance for the incorporated mortars after 28 curing days. In particular, the calorimetry and XRD results explained the better mechanical resistance (12 MPa) of the 30 wt.% OSPW incorporated mortar, hardened with Portland Cement V, compared not only to the control, but also to the other incorporated mortars. As for the environmental analysis, the replacement of sand by OSPW contributed to the reduction in associated impacts in the categories of land use (−5%); freshwater eutrophication (−9%); marine eutrophication (−6%) and global warming (−5%). |  | 10.3390/su14105904 |  | https://www.mdpi.com/2071-1050/14/10/5904 |  |  |  |  | 2071-1050 |  |  | Duplicado | [21 empty] | duplicado | remocao pre-triagem (nao e criterio de exclusao)
Green Deal and Circular Economy of Bottom Ash Waste Management in Building Industry—Alkali (NaOH) Pre-Treatment | Poranek, Nikolina and Łaźniewska-Piekarczyk, Beata and Lombardi, Lidia and Czajkowski, Adrian and Bogacka, Magdalena and Pikoń, Krzysztof | Materials | 2022 | MDPI |  | 15 | This study aims to investigate the possibilities of municipal waste incineration bottom ash (MSWIBA) utilization in the construction sector. MSWIBA development fits into the European Green Deal, Sustainable Development Goals (SDGs), and the Circular Economy (CE). This manuscript describes current MSWIBA treatment such as solidification, ceramization, vitrification, chemical activation (NaOH, CaOH2, NA2SiO3 + NaOH, Na2CO3 + NaOH, NH4OH), acid treatment with diluted solutions (HCl, H2SO4), chemical stabilization (FeSO4, PO43−), chelation, etc. For the purpose of comparative research, MSWIBA before valorization, after valorization, and after NaOH pre-treatment was investigated. In terms of their physico-chemical properties, the tested samples were examined. Three kinds of MSWIBA were used as a substitute for 30% of cement in mortars. The mortars were tested for 28-day strength. Leachability tests were performed in acid, aggressive, alkali, and neutral water environments. Life Cycle Assessment (LCA) analysis was carried out, which presented the environmental benefits of MSWIBA management in construction. |  | 10.3390/ma15103487 |  | https://www.mdpi.com/1996-1944/15/10/3487 |  |  |  |  | 1996-1944 |  |  | Duplicado | [21 empty] | duplicado | remocao pre-triagem (nao e criterio de exclusao)
Comparative Life Cycle Analysis of Timber, Steel and Reinforced Concrete Portal Frames: A Theoretical Study on a Norwegian Industrial Building | Hegeir, Osama Abdelfattah and Kvande, Tore and Stamatopoulos, Haris and Bohne, Rolf André | Buildings | 2022 | MDPI |  | 12 | The construction industry is a big contributor to greenhouse gas emissions, which has a negative environmental impact. Several studies have highlighted the possibility of using timber to reduce the environmental impact of construction. Most of these studies have focused on residential buildings, but little attention has been devoted to industrial buildings. In this paper, an attempt is made to compare the environmental impact of using timber, steel, and reinforced concrete in industrial buildings using life cycle assessment. The system boundary was set to cradle-to-gate with transportation to construction site due to the limitation of data, and only the quantities of the main structural system are considered. Portal frames with variable spans were designed using the three materials to meet similar load carrying capacity. Reinforced concrete was used in the foundation of all frames. The results of the comparative study show that timber has, by a good margin, better environmental impact than reinforced concrete and steel, due to the carbon stored in the wood. The results also show that reinforced concrete and steel alternatives have similar environmental impacts. The findings of this study agree with the findings of other studies on residential buildings. |  | 10.3390/buildings12050573 |  | https://www.mdpi.com/2075-5309/12/5/573 |  |  |  |  | 2075-5309 |  |  | Duplicado | [21 empty] | duplicado | remocao pre-triagem (nao e criterio de exclusao)
Social Impact Assessment Comparison of Composite and Concrete Bridge Alternatives | Martínez-Muñoz, David and Martí, Jose V. and Yepes, Víctor | Sustainability | 2022 | MDPI |  | 14 | The definition of sustainability includes three fundamental pillars: economic, environmental, and social. Studies of the economic impact on civil engineering infrastructures have been focused on cost reduction. It is not necessarily in line with economic sustainability due to the lack of other economic factors. Moreover, the social pillar assessment has been weakly developed compared to the economic and the environmental ones. It is essential to focus on the social pillar and evaluate clear indicators that allow researchers to compare alternatives. Furthermore, bridge life cycle assessment studies have been focused on concrete options. This has resulted in a lack of analysis of the impact of composite bridge alternatives. This study is conducted in two stages. The first part of the study makes a cradle-to-grave social and environmental sustainability evaluation with the SOCA v2 and ecoinvent v3.7.1 databases. This assessment is carried out on four concrete and composite bridge alternatives with span lengths between 15 and 40 m. The social impact weighting method and recipe have been used to obtain the social and environmental indicators. The second part of the study compares the results obtained from the social and environmental assessment of the concrete and the composite alternatives varying the steel recycling rate. The bridge alternatives are prestressed concrete solid slab, prestressed concrete lightened slab, prestressed concrete box-girder, and steel–concrete composite box-girder. The results show that composite options are the best for environmental impact, but the concrete box girder solutions are better for social impact. Furthermore, an increase in the steel recycling rate increases the social impact and decreases the environmental one. |  | 10.3390/su14095186 |  | https://www.mdpi.com/2071-1050/14/9/5186 |  |  |  |  | 2071-1050 |  |  | Duplicado | [21 empty] | duplicado | remocao pre-triagem (nao e criterio de exclusao)
Case Study on Carbon Footprint Life-Cycle Assessment for Construction Delivery Stage in China | Li, Xiaojuan and Wang, Chen and Kassem, Mukhtar A. and Wu, Shu-Yi and Wei, Tai-Bing | Sustainability | 2022 | MDPI |  | 14 | The construction industry’s high energy consumption and carbon emissions significantly burden the ecological environment. Thus, it is necessary to study measures and strategies for emissions reduction during construction for an improved, safe and sustainable environment. Using the life-cycle assessment method, this study aims to investigate construction-building outcomes and their carbon footprint during the construction delivery stage. This work used a compiled database of carbon-emission factors per unit for concrete and mortar with different densities and 16 building-project case studies in Fujian Province to verify the empirical findings. The results show that general civil engineering works produce more carbon emissions than decoration engineering. Furthermore, cement’s average proportion of carbon emissions relative to total carbon emissions is the largest at 30.26%. Our findings also show a strong linear relationship between the total carbon emissions, eaves height, project cost, and building area during the building construction. The findings in this paper promote the conversion of buildings from high-energy consumption to multi-carbon reduction. The concept of this research contributes to the existing knowledge by proposing a carbon-footprint calculation method and establishing the trend of carbon emissions in building construction. |  | 10.3390/su14095180 |  | https://www.mdpi.com/2071-1050/14/9/5180 |  |  |  |  | 2071-1050 |  |  | Duplicado | [21 empty] | duplicado | remocao pre-triagem (nao e criterio de exclusao)
Applying Flax FRP in an Innovative Closed-Shape Stirrup for Concrete Beams | Chen, Cheng and Li, Caiwei and Zhou, Yingwu and Sui, Lili and Li, Xue | Materials | 2022 | MDPI |  | 15 | Under the background of climate change, the steel industry is considered one of the least eco-friendly industries. Flax fiber-reinforced polymer (FFRP) is an emerging sustainable alternative to steel reinforcement bar; however, its application is much restricted due to its interior material properties. This paper proposed a novel way to form closed-shape stirrups with FFRP, which is suitable for replacing steel stirrups. A multi-disciplinary investigation was conducted concerning the structural and environmental performance of FFRP stirrups in reinforced concrete (RC) beams. Seven specimens were tested under a three-point bending load. The FFRP stirrups substantially increased the shear capacity and ultimate vertical displacement by 77% and 74%, respectively, and shifted brittle failure to ductile failure. The closed-shape stirrups avoided the stress concentration and increased the utilization of FFRP tensile capacity to over 80%. Decreasing the spacing of FFRP stirrups effectively increased the shear capacity and ductility; increasing the width or layer of FFRP stirrups improved ductility only. A life cycle assessment (LCA) was later performed to evaluate and compare the environmental performance of steel, FFRP, and carbon FRP stirrups. As compared to carbon FRP and steel ones, FFRP stirrups substantially decreased the global warming and fossil depletion potential by over 60%. The main contributors to the environmental impacts of FFRP stirrups were the heavy metal released into the water and terrestrial environment during the cultivation process. |  | 10.3390/ma15082927 |  | https://www.mdpi.com/1996-1944/15/8/2927 |  |  |  |  | 1996-1944 |  |  | Duplicado | [21 empty] | duplicado | remocao pre-triagem (nao e criterio de exclusao)
Major Building Materials in Terms of Environmental Impact Evaluation of School Buildings in South Korea | Lim, Hyojin and Tae, Sungho and Roh, Seungjun | Buildings | 2022 | MDPI |  | 12 | This study aimed to analyze the major building materials in terms of environmental impact evaluation of school buildings in South Korea. Three existing school buildings were selected as the analysis targets, and building materials were analyzed in terms of cumulative weight and six environmental impact categories (global warming potential, abiotic depletion potential, acidification potential, eutrophication potential, ozone-layer depletion potential, and photochemical oxidation potential). The materials were analyzed from an environmental perspective after integrating the six environmental impact categories into the environmental costs. From the analysis, nine major building materials, including ready-mixed concrete, concrete bricks, aggregate, rebar, cement, stone, glass, insulating materials, and wood, were selected for the school buildings. These analysis results can be used as a streamlined evaluation of the environmental impacts of school buildings. It is thought that the simplified life cycle assessment will help make decisions considering environmental characteristics in the early stage of the construction project. Additionally, it will be possible to make LCA efficient in terms of time and cost, one of the largest constraints of the existing building LCA, and effective reduction in the environmental load. |  | 10.3390/buildings12040498 |  | https://www.mdpi.com/2075-5309/12/4/498 |  |  |  |  | 2075-5309 |  |  | Duplicado | [21 empty] | duplicado | remocao pre-triagem (nao e criterio de exclusao)
Environmental Impact Analysis of Portland Cement (CEM1) Using the Midpoint Method | Ige, Oluwafemi E. and Olanrewaju, Oludolapo A. and Duffy, Kevin J. and Collins, Obiora C. | Energies | 2022 | MDPI |  | 15 | The cement industry confronts significant challenges in raw materials, energy demands, and CO2 emissions reduction, which are global and local environmental concerns. Life cycle assessment (LCA) has been used in many studies to assess the environmental impact of cement production and investigate ways to improve environmental performance. This study aims to analyse the environmental impact of Portland cement (CEM I) on the South African cement industry using the life cycle impact assessment (LCIA), based on the Recipe 2016 v 1.04 midpoint method. The study was conducted using data modeled after the South African cement plant, considered a cradle-to-gate system boundary, starting from the extraction of the raw material to the cement production process that produces cement as the main product. The data were obtained from the Ecoinvent database v3.7.1, integrated with SimaPro 9.1.1. software, used to assess the impact categories. For simplicity, the study merged the entire production process into five processes, i.e., raw materials usage, fuel consumption, clinker production, transportation and electricity. The impact categories of the five production stages were assessed using the LCA methodology. The impact categories investigated were classified into three categories: atmospheric, resource depletion and toxicity categories. According to the results, clinker production and electricity usage stages contribute the most to atmospheric impact (global warming, which causes climatic change due to high CO2 emissions), followed by raw materials and fuel consumption, contributing to the toxicity and resource depletion impact category. These stages contribute more than 76% of CO2 eq. and 93% of CFC-11 eq. In the midpoint method, CO2 is the most significant pollutant released. Therefore, replacing fossil fuels with alternative fuels can reduce fossil fuel use and the atmospheric impact of cement kilns. |  | 10.3390/en15072708 |  | https://www.mdpi.com/1996-1073/15/7/2708 |  |  |  |  | 1996-1073 |  |  | Duplicado | [21 empty] | duplicado | remocao pre-triagem (nao e criterio de exclusao)
Circular Environmental Impact of Recycled Building Materials and Residential Renewable Energy | Papadaki, Dimitra and Nikolaou, Dimitrios A. and Assimakopoulos, Margarita N. | Sustainability | 2022 | MDPI |  | 14 | Building materials, due to their mass and energy-consuming production processes, drastically increase the embodied energy of construction. This study assesses circularity processes for the construction industry with a life cycle assessment (LCA) of a case study located in a large cosmopolitan city. The research concludes that a significant decrease in environmental impacts results from a shift to recycled materials in the construction phase, as well as from changing the landfill disposal method to recycling. In particular, it was found that the use of recycled building materials (such as recycled cement, metal, concrete, or glass) during the construction phase and recycling disposal methods lead to an overall decrease of impact up to 65%. This work also underlines the importance of circularity in renewable energy production systems. In both wind and solar systems, most of the environmental impact caused during the production phase are paid back during the second year of their life due to the energy gains of the renewable energy system. However, the recovery of metal depletion requires 667 years. This result provides evidence of the emerging need for integrating circular processes regarding recycling and reusing materials in construction and also in the energy-generating sector. |  | 10.3390/su14074039 |  | https://www.mdpi.com/2071-1050/14/7/4039 |  |  |  |  | 2071-1050 |  |  | Duplicado | [21 empty] | duplicado | remocao pre-triagem (nao e criterio de exclusao)
Life Cycle Assessment of Waste Glass Powder Incorporation on Concrete: A Bridge Retrofit Study Case | Guignone, Guilherme and Calmon, João Luiz and Vieira, Geilma and Zulcão, Robson and Rebello, Thais Ayres | Applied Sciences | 2022 | MDPI |  | 12 | The construction sector is responsible for some of the highest energy and natural resources consumption. In this context, new materials and solutions are created aimed at developing sustainable alternatives. While the literature presents papers that evaluate the mechanical and durability properties of concrete with glass waste powder and account for its environmental impact, no papers have executed the evaluation considering the retrofit of bridges. Furthermore, no papers evaluating the materials, construction, and maintenance could be found. Hence, this study proposes a technical and sustainable solution for the retrofit of the Third Bridge of Vitoria, an important intercity urban connector. This study evaluates both the technical and the environmental performance of structural concrete elements, considering the partial substitution of cement with glass waste powder and a baseline scenario with conventional concrete. The environmental impacts were evaluated through the life cycle assessment tool. The results indicate that incorporating waste glass powder in the prestressed hollow-core slabs as a partial cement replacement can improve the durability-related properties and mitigate environmental impact. It also shows that the manufacturing phase is the most impactful and that glass powder can significantly reduce the impact of maintenance. |  | 10.3390/app12073353 |  | https://www.mdpi.com/2076-3417/12/7/3353 |  |  |  |  | 2076-3417 |  |  | Duplicado | [21 empty] | duplicado | remocao pre-triagem (nao e criterio de exclusao)
A Parametric Approach to Optimizing Building Construction Systems and Carbon Footprint: A Case Study Inspired by Circularity Principles | Al-Obaidy, Muheeb and Courard, Luc and Attia, Shady | Sustainability | 2022 | MDPI |  | 14 | There is a global call for a paradigm shift in the construction industry towards carbon neutrality, but a scant effort has been madein practice, especially concerning circularity. This paper helps bridge the gap by introducing a parametric approach to optimize sustainable construction design. The methodology was tested on a newly constructed office building, inspired by circularity principles, in Westerlo, Belgium. The methodology consists of parametric construction-typological analysis, automated through One Click LCA software (Life Cycle Assessment) and Microsoft Excel with 21 alternate designs and 630 iterations. The parametric variations involved three key performance indicators: construction system, materials’ environmental impact, and materials; reuse of content. The environmental effects of both construction systems (i.e., structural system, foundation type, materials, and envelope details) and reused building materials content (i.e.,) were evaluated by the parametric analysis for four construction systems scenarios. Environmental impact analysis for timber, steel, concrete, and hybrid construction systems was conducted, following ISO 14040 and CEN/TC 350 standards. The focus of the whole life cycle assessment was mainly on carbon neutrality. Results indicate that using local biosourced materials, including timber, can remarkably reduce buildings’ environmental impact. The sensitivity analysis results provide hard evidence that the construction material’s weight, materials reuse potential, and construction dismantling ability are the most influential factors in carbon-neutral buildings. This paper should improve professionals’ understanding of the impact of different structural systems choices and inform building designers about the circularity potential, and carbon footprint of construction technologies. |  | 10.3390/su14063370 |  | https://www.mdpi.com/2071-1050/14/6/3370 |  |  |  |  | 2071-1050 |  |  | Duplicado | [21 empty] | duplicado | remocao pre-triagem (nao e criterio de exclusao)
The Environmental Profile of Clinker, Cement, and Concrete: A Life Cycle Perspective Study Based on Ecuadorian Data | Petroche, Daniel M. and Ramirez, Angel D. | Buildings | 2022 | MDPI |  | 12 | Concrete is the most-used material in the construction industry, and the second most-used after water. Cement is the main component of concrete. A total of 8% of global CO2 emissions correspond to the cement industry; CO2 is the main greenhouse gas contributing to global warming. To mitigate climate change, it is necessary to design buildings with a lower environmental impact, and therefore, it is crucial to assess the environmental profile of the local production of construction materials. This study uses the life cycle assessment methodological framework to evaluate the environmental sustainability of the cement and concrete industry in Ecuador. The inventory accounts for 62.8% of national cement production, with data corresponding to 2019. The OpenLCA software was used to perform the life cycle inventory and impact assessment calculations. Eight impact categories were assessed, including Global Warming Potential (GWP). Clinker has a GWP result of 897.04 kg CO2-Eq/ton. Hydraulic cement types MH, GU, and HE have GWPs ranging from 465.89 to 696.81 kg CO2-Eq/ton. Results of ready-mixed concrete range from 126.02 to 442.14 kg CO2-Eq/m3. Reducing the content of clinker in cement and concrete should be the aim so as to improve their environmental profiles. This study contributes to the development of regional life cycle inventory data for Latin America. This research is the first to be developed regarding construction materials in Ecuador and contributes to the sustainable design of structures with pozzolan-lime cement and concrete. |  | 10.3390/buildings12030311 |  | https://www.mdpi.com/2075-5309/12/3/311 |  |  |  |  | 2075-5309 |  |  | Duplicado | [21 empty] | duplicado | remocao pre-triagem (nao e criterio de exclusao)
Applications and Life Cycle Assessment of Shape Memory Polyethylene Terephthalate in Concrete for Crack Closure | Maddalena, Riccardo and Sweeney, John and Winkles, Jack and Tuinea-Bobe, Cristina and Balzano, Brunella and Thompson, Glen and Arena, Noemi and Jefferson, Tony | Polymers | 2022 | MDPI |  | 14 | Shape memory polymer (SMP) products have been developed for application as crack closure devices in concrete. They have been made from PET in the form of both fibres and hollow tubes. Here, manufacturing methods using die-drawing and mandrel-drawing to induce shape memory are reported. The fibre-based devices are incorporated into concrete and, upon triggering, exert shrinkage restraint forces that close cracks in the concrete. The evolution of shrinkage restraint force in the fibres as manufactured was measured as a function of temperature, showing stresses in excess of 35 MPa. Tendons consisting of fibre bundles are incorporated into concreate beams subjected to controlled cracking. When activated, the tendons reduce the crack widths by 80%. The same fibres are used to produce another class of device known as knotted fibres, which have knotted ends that act as anchor points when they incorporated directly into concrete. Upon activation within the cracked concrete, these devices are shown to completely close cracks. The tubes are used to enclose and restrain prestressed Kevlar fibres. When the tubes are triggered, they shrink and release the prestress force in the Kevlar, which is transferred to the surrounding concrete in the form of a compressive force, thereby closing cracks. The Kevlar fibres also provide substantial reinforcement after activation. The devices are shown to be able to partially and fully close cracks that have been opened to 0.3 mm and achieve post-activation flexural strengths comparable to those of conventional reinforced and prestressed structural elements. Finally, a preliminary life cycle assessment study was used to assess the carbon footprint a nominal unit of concrete made with SMPs fibres compared to conventional concrete. |  | 10.3390/polym14050933 |  | https://www.mdpi.com/2073-4360/14/5/933 |  |  |  |  | 2073-4360 |  |  | Duplicado | [21 empty] | duplicado | remocao pre-triagem (nao e criterio de exclusao)
Preparation, Characterization, and Life Cycle Assessment of Aerated Concrete Blocks: A Case Study in Guayaquil City, Ecuador | Reyes-Quijije, Melissa and Rocha-Tamayo, Alid and García-Troncoso, Natividad and Baykara, Haci and Cornejo, Mauricio H. | Applied Sciences | 2022 | MDPI |  | 12 | In the current manuscript, we aimed to evaluate the application of aerated concrete blocks for the construction of single-family homes in Guayaquil, Ecuador, through a comparison with conventional materials. The design of the structural elements was carried out according to the NEC-2015 and ACI 318-14 standards, in which a 36% reduction in the dead load of the structure was achieved by using aerated concrete blocks in the masonry of the house. With a life cycle analysis, a quantification of the most relevant impacts generated during the production and construction phases was obtained. In this way, the most contributing process was found to be the clinker production, generating 7998 kgCO2-Eq. for traditional housing, and 5113 kgCO2-Eq. for non-traditional housing, thus reaching a difference of 36%. Therefore, it was shown that the use of lower-density materials is viable and, due to their easy and fast application, allows for a reduction of up to 10% in the project execution time; a savings of 10% in the total cost, in addition, evidences its potential to access sustainable construction in Ecuador. |  | 10.3390/app12041913 |  | https://www.mdpi.com/2076-3417/12/4/1913 |  |  |  |  | 2076-3417 |  |  | Duplicado | [21 empty] | duplicado | remocao pre-triagem (nao e criterio de exclusao)
Life Cycle Assessment of Concrete Pavement Rehabilitation: A Romanian Case Study | Pleșcan, Costel and Barta, Melinda and Maxineasa, Sebastian George and Pleșcan, Elena-Loredana | Applied Sciences | 2022 | MDPI |  | 12 | The most well-known and used evaluation system to determine the life cycle of a product, is the life cycle assessment (LCA). In Europe, the use of the life cycle assessment (LCA) to assess the environmental performance of products is becoming commonplace, which is why substantial efforts have been made in the last two decades to develop new life cycle assessment (LCA) methodologies and software. This paper evaluates the life cycle assessment (LCA) for the rehabilitation of a national road sector in Romania. The biggest ecological problem facing mankind is the effect of global warming and climate change associated with this phenomenon, due to the increase of the concentration of pollutants to the atmosphere, and this paper presents the results of the life cycle assessment (LCA) based on a cradle-to-gate approach. For this case study, were used three rehabilitation alternatives. These alternatives and the existing pavement structure were analysed using the GaBi software, Ganzheitlichen Bilanzierung (German for holistic balancing), to assess the environmental impact of global warming, the stratospheric impact of ozone, and the impact on human health. The results obtained in this study illustrate the importance of a life cycle assessment approach for evaluating the sustainability for different designs and for the construction of road rehabilitation options. |  | 10.3390/app12041769 |  | https://www.mdpi.com/2076-3417/12/4/1769 |  |  |  |  | 2076-3417 |  |  | Duplicado | [21 empty] | duplicado | remocao pre-triagem (nao e criterio de exclusao)
Sustainability Assessment of a Low-Income Building: A BIM-LCSA-FAHP-Based Analysis | Filho, Marcus V. A. P. M. and da Costa, Bruno B. F. and Najjar, Mohammad and Figueiredo, Karoline V. and de Mendonça, Marcos Barreto and Haddad, Assed N. | Buildings | 2022 | MDPI |  | 12 | The construction industry is one of the most significant consumers of environmental resources worldwide. Faced with the need to produce new buildings, but without further burdening the environment, attempts to improve social, economic, and environmental indicators have turned attention to building construction in recent decades. The objective of this research is to develop a novel framework to assess the most sustainable choice of materials applied to the construction of low-income buildings, according to the three pillars of the Triple Bottom Line (TBL). A BIM-LCSA-FAHP-based model was proposed with the creation of nine different scenarios, where the materials of the structure (precast concrete, cast-in-place concrete, and structural masonry), painting (PVA water-based and acrylic), and roofing (ceramic and fiber cement tiles) varied. The proposed procedure consists of the elaboration of a 3D Building Information Modeling (BIM) model, for which the parameters described above were evaluated according to the Life Cycle Sustainability Assessment (LCSA)-TBL-based criteria, divided into ten sub-criteria, that includes: (1) environmental (acidification, eutrophication, global warming, ozone depletion, smog formation, primary energy, non-renewable energy, and mass total), (2) economic (construction cost) and (3) socio-political issues (community impact). Finally, the Fuzzy Analytical Hierarchy Process (AHP) was used as a multi-criteria decision-making technique that helps in aggregating and classifying the impacts of each scenario in a sustainability index (SI). Regarding the best option for low-income construction, the results indicated that precast concrete when combined with acrylic paint and fiber cement tiles (scenario 3) proved to be the most advantageous and achieved first place in the sustainability index (SI) developed in this work. This methodology is replicable for different construction typologies and several categories of materials, making it a robust decision-aiding tool for engineers, architects, and decision makers. |  | 10.3390/buildings12020181 |  | https://www.mdpi.com/2075-5309/12/2/181 |  |  |  |  | 2075-5309 |  |  | Duplicado | [21 empty] | duplicado | remocao pre-triagem (nao e criterio de exclusao)
Life-Cycle Assessment of Sculptured Tiles for Building Envelopes in Mediterranean Climate | Pushkar, Svetlana and Yezioro, Abraham and Hershcovich, Cheli and Grobman, Yasha J. | Buildings | 2022 | MDPI |  | 12 | Life-cycle assessments (LCAs) were conducted to evaluate sculptured cement mortar tiles, proposed by Hershcovich et al. (2021), and conventional cement mortar flat tiles for thermal insulation of a typical residential building in Mediterranean climate. The production (P) and operational energy (OE) stages were compared between the sculptured tiles and the conventional flat tiles. The P stage used Portland cement with 95% clinker (CEM I) and Portland limestone cement with 65% clinker (CEM II). The OE stage used 31% coal, 56% natural gas, and 13% photovoltaic (PV) (adopted in 2020) and 8% coal, 57% natural gas, and 35% PV (planned for 2025). The ReCiPe2016 single-score method was used to assess environmental damage over short (20 years), long (100 years), and infinite (1000 years) time horizons of living pollutants. The results show that the use of sculptured tiles caused environmental damage in the short time horizon and environmental benefits in the long and infinite time horizons in the 2020 scenario, while it led to environmental benefits only in the infinite time horizon in the 2025 scenario. |  | 10.3390/buildings12020165 |  | https://www.mdpi.com/2075-5309/12/2/165 |  |  |  |  | 2075-5309 |  |  | Duplicado | [21 empty] | duplicado | remocao pre-triagem (nao e criterio de exclusao)
Ecotoxicity of Concrete Containing Fine-Recycled Aggregate: Effect on Photosynthetic Pigments, Soil Enzymatic Activity and Carbonation Process | Mariaková, Diana and Mocová, Klára Anna and Pešta, Jan and Fořtová, Kristina and Tripathi, Bhavna and Pavlů, Tereza and Hájek, Petr | Sustainability | 2022 | MDPI |  | 14 | Recycling of materials such as masonry or concrete is one of the suitable ways to reduce amount of disposed construction and demolition waste (CDW). However, the environmental safety of products containing recycled materials must be guaranteed. To verify overall environmental benefits of recycled concrete, this work considers ecotoxicity of recycled concrete, as well as potential environmental impacts of their life cycle. Moreover, impacts related with carbonation of concrete is considered in terms of durability and influence of potential CO2 uptake. Concrete containing fine recycled aggregate from two different sources (masonry and concrete) were examined experimentally at the biochemical level and compared with reference samples. Leaching experiments are performed in order to assess physicochemical properties and aquatic ecotoxicity using water flea, freshwater algae and duckweed. The consequences, such as effects of material on soil enzymatic activity (dehydrogenase activity), photosynthetic pigments (chlorophylls and carotenoids), and the carbonation process, are verified in the laboratory and included in the comparison with the theoretical life cycle assessment. As a conclusion, environmental safety of recycled concrete was verified, and its overall potential environmental impact was lower in comparison with reference concrete. |  | 10.3390/su14031732 |  | https://www.mdpi.com/2071-1050/14/3/1732 |  |  |  |  | 2071-1050 |  |  | Duplicado | [21 empty] | duplicado | remocao pre-triagem (nao e criterio de exclusao)
Life Cycle Assessment Meeting Energy Standard Performance: An Office Building Case Study | Pushkar, Svetlana and Yezioro, Abraham | Buildings | 2022 | MDPI |  | 12 | Transitioning from fossil to renewable energies, particularly photovoltaic (PV) energy, could influence building design in terms of environmental evaluation. The aim of this study was to rate a typical office building that complies with the Israeli Standard SI5282, Energy Rating of Buildings, and to evaluate it by life cycle assessment (LCA). An office building in Tel Aviv with four exterior wall construction technologies was modeled as follows: (1) a concrete-block-based wall with minimal windows; (2) a concrete-block-based wall with maximal windows; (3) an autoclaved aerated-block-based wall with minimal windows; and (4) an autoclaved aerated-block-based wall with maximal windows. The electricity sources used to support the building’s operational energy were: (i) 31% coal, 56% natural gas, and 13% PV (adopted in 2020); (ii) 8% coal, 57% natural gas, and 35% PV (planned for 2025); and (iii) 100% PV (planned for the future). A two-stage nested mixed analysis of variance was used to simultaneously evaluate the results of six ReCiPe2016 methodologies. The results show that as fossil fuels are replaced by PV energy production, there is a greater need to use LCA methodology in building design in conjunction with energy standards. The energy rating is recommended to be carried out with an environmental assessment of the production stage of construction. Ignoring the LCA results could lead to the misinterpretation of a building’s sustainability. |  | 10.3390/buildings12020157 |  | https://www.mdpi.com/2075-5309/12/2/157 |  |  |  |  | 2075-5309 |  |  | Duplicado | [21 empty] | duplicado | remocao pre-triagem (nao e criterio de exclusao)
Combining an Intensive Green Roof with Seismic Retrofitting of Typical Reinforced Concrete Buildings in Israel | Pushkar, Svetlana and Halperin, Ido and Ribakov, Yuri | Materials | 2022 | MDPI |  | 15 | This study suggests an intensive green roof as part of a sustainable and hazard-resistant conceptual design for the retrofitting of old buildings in Israel. The roof is suggested to be built with waste-based materials. A five-story reinforced concrete residential building was retrofitted with: Case 1: concrete wall strengthening (CWS)-conventional concrete + conventional green roof; Case 2: CWS-waste-included concrete + waste-based green roof; Case 3: seismic isolation columns (SIC)-conventional concrete + conventional green roof; and Case 4: SIC-waste-included concrete + waste-based green roof. Palekastro, Nuweiba, Tabas, and Erzincan ground motions were used for a structural dynamic time-history analysis of the retrofitted buildings. Life cycle assessments of cases 1–4 were performed using ReCiPe 2016 midpoint and endpoint evaluations. A two-stage analysis of variance (ANOVA) was used to analyze the ReCiPe endpoint results. According to the seismic results, Case 3 and Case 4 were much more preferable to Case 1 and Case 2, whereas according to the environmental evaluations, Case 4 was the most preferable to the other cases. |  | 10.3390/ma15030889 |  | https://www.mdpi.com/1996-1944/15/3/889 |  |  |  |  | 1996-1944 |  |  | Duplicado | [21 empty] | duplicado | remocao pre-triagem (nao e criterio de exclusao)
LCA of Mortar with Calcined Clay and Limestone Filler in RC Column Retrofit | Bautista, Brian E. and Ongpeng, Jason Maximino C. and Razon, Luis F. | Sustainability | 2022 | MDPI |  | 14 | Cement manufacture contributes about 5–7% of the global carbon dioxide emission. The fastest short-term remedy is to replace parts of ordinary Portland cement (OPC) in concrete with supplementary cementitious materials (SCMs) to reduce CO2 emissions. Calcined clay and limestone filler have proven to be potential substitutes to good quality SCMs such as fly ash and slag because of their abundance, low cost, and potential reactivity to calcium hydroxide to form calcium silicate hydrates (C-S-H) which are responsible for the strength and other mechanical properties of concrete. A life cycle assessment (LCA) to evaluate the environmental impact of mortar with calcined clay and limestone filler in reinforced concrete (RC) column retrofitting is carried out using data from a multi-purpose complex project in Rizal province in the Philippines. A total of four retrofitting methods are evaluated based on two retrofitting techniques (RC column jacketing and steel jacketing) with two material alternatives (pure OPC-based mortar and mortar with partial replacements). Results show that RC column jacketing using patched mortar with partial replacement of calcined clay and limestone fillers is the least environmentally damaging retrofit option. The use of these SCMs resulted in a 4–7% decrease in global warming potential and a 2–4% decrease in fine particulate matter formation. Meanwhile, RC column jacketing decreased the effect on human carcinogenic toxicity by 75% compared to steel jacketing. |  | 10.3390/su14031175 |  | https://www.mdpi.com/2071-1050/14/3/1175 |  |  |  |  | 2071-1050 |  |  | Duplicado | [21 empty] | duplicado | remocao pre-triagem (nao e criterio de exclusao)
Rice Husk Ash Incorporation in Calcium Aluminate Cement Concrete: Life Cycle Assessment, Hydration and Strength Development | Abolhasani, Amirmohamad and Samali, Bijan and Aslani, Fatemeh | Sustainability | 2022 | MDPI |  | 14 | In this research effect of rice husk ash (RHA), as silicate impurities, on the hydration reaction and mechanical strength of calcium aluminate cement (CAC) concrete, as one of the most important non-Portland cements, was investigated. Furthermore, in order to evaluate the environmental performance of mixtures, a lifecycle assessment was performed using the recipe midpoint and endpoint method. Compressive and tensile strength tests were conducted at the ages of 7, 28, and 90 days on specimens containing different contents of RHA (0, 2.5, 5, 7.5, and 10%) substituting for cement at the water-cement ratio of 0.4. Moreover, in order to calculate the hydration reaction of the specimens, thermogravimetric analysis (TGA) was performed at a rate of 10 °C/min to up to 1000 °C. The results revealed that the use of rice husk ash as a partial replacement at a concentration of 5% could reduce CO2 emission and ozone depletion by 18.75% and 31%, respectively. The findings indicate that, at 90 days, the mechanical strength of the mixes containing RHA were higher than those of the control mix, with the maximum improvement occurring at the substitution percentage of 5%. In accordance with TGA analysis the substitution of 5% RHA in CAC concrete led to a higher hydration level, which in turn improved the mechanical properties relative to the specimen without RHA at 90 days. |  | 10.3390/su14021012 |  | https://www.mdpi.com/2071-1050/14/2/1012 |  |  |  |  | 2071-1050 |  |  | Duplicado | [21 empty] | duplicado | remocao pre-triagem (nao e criterio de exclusao)
Greenhouse Gas Emissions of the Forest Supply Chain in Austria in the Year 2018 | Kühmaier, Martin and Kral, Iris and Kanzian, Christian | Sustainability | 2022 | MDPI |  | 14 | Wood is a renewable product, but for the supply of wood non-renewable materials are also necessary, which can have negative environmental impacts. The objective of this study was to analyze the greenhouse gas (GHG) emissions caused by the forest supply chain in Austria using Life Cycle Assessment (LCA) methods. The forest supply chain consists of several processes like site preparation and tending, harvesting, and transport. In total, 30 relevant forest processes from seedling production until delivery of wood to the plant gate were considered. Results show that in the year 2018, a total of 492,096 t of CO2 eq. were emitted in Austria for harvesting and transportation of 19.2 hm3 of timber. This corresponds to 25.63 kg CO2 eq. per m3. At 77%, transport accounts for the largest share of emissions within the supply chain. Extraction causes 14% of emissions, felling and processing cause 5%, and chipping causes 4%. GHG emissions for felling, delimbing, and crosscutting are much lower when using a chainsaw compared to harvester. The high numbers for the transport can be explained by the high transportation distances. Especially for the transportation of wood, it is necessary to find more climate-friendly solutions from a technical and organizational point of view. The provision of wood is climate-friendly, and its use enables the substitution of fossil fuels or materials with higher negative effects on climate change such as aluminum, steel, or concrete. |  | 10.3390/su14020792 |  | https://www.mdpi.com/2071-1050/14/2/792 |  |  |  |  | 2071-1050 |  |  | Duplicado | [21 empty] | duplicado | remocao pre-triagem (nao e criterio de exclusao)
Comparative Study on Life-Cycle Assessment and Carbon Footprint of Hybrid, Concrete and Timber Apartment Buildings in Finland | Rinne, Roni and Ilgın, Hüseyin Emre and Karjalainen, Markku | International Journal of Environmental Research and Public Health | 2022 | MDPI |  | 19 | To date, in the literature, there has been no study on the comparison of hybrid (timber and concrete) buildings with counterparts made of timber and concrete as the most common construction materials, in terms of the life cycle assessment (LCA) and the carbon footprint. This paper examines the environmental impacts of a five-story hybrid apartment building compared to timber and reinforced concrete counterparts in whole-building life-cycle assessment using the software tool, One Click LCA, for the estimation of environmental impacts from building materials of assemblies, construction, and building end-of-life treatment of 50 years in Finland. Following EN 15978, stages of product and construction (A1–A5), use (B1–B6), end-of-life (C1–C4), and beyond the building life cycle (D) were assessed. The main findings highlighted are as following: (1) for A1–A3, the timber apartment had the smallest carbon footprint (28% less than the hybrid apartment); (2) in A4, the timber apartment had a much smaller carbon footprint (55% less than the hybrid apartment), and the hybrid apartment had a smaller carbon footprint (19%) than the concrete apartment; (3) for B1–B5, the carbon footprint of the timber apartment was larger (>20%); (4) in C1–C4, the carbon footprint of the concrete apartment had the lowest emissions (35,061 kg CO2-e), and the timber apartment had the highest (44,627 kg CO2-e), but in D, timber became the most advantageous material; (5) the share of life-cycle emissions from building services was very significant. Considering the environmental performance of hybrid construction as well as its other advantages over timber, wood-based hybrid solutions can lead to more rational use of wood, encouraging the development of more efficient buildings. In the long run, this will result in a higher proportion of wood in buildings, which will be beneficial for living conditions, the environment, and the society in general. |  | 10.3390/ijerph19020774 |  | https://www.mdpi.com/1660-4601/19/2/774 |  |  |  |  | 1660-4601 |  |  | Duplicado | [21 empty] | duplicado | remocao pre-triagem (nao e criterio de exclusao)
Environmental Benefit of Alternative Binders in Construction Industry: Life Cycle Assessment | Bumanis, Girts and Korjakins, Aleksandrs and Bajare, Diana | Environments | 2022 | MDPI |  | 9 | Carbon dioxide (CO2) emissions associated with Portland cement (PC) production is ranked as the highest among the construction materials and it is estimated that 8% of the worlds CO2 discharges is due to PC production. As an average, the production of PC clinker including calcination process generates 0.81 kg of carbon dioxide per one kg of cement. Hence, new approaches which limit the negative environmental impacts of cement production and are aimed at the development of advanced methodologies are introduced. Implementation of lower energy consumption materials in production, which could moderately substitute PC in binders, can be addressed as one of the probable methods in mitigating environmental risks. Therefore, alternative binders fit into the most promising solutions. Present research investigates the environmental impact of the building sector, if an alternative to PC binder is used. Life cycle assessment (LCA) was used in this research to assess the environmental impact of the alternative ternary gypsum-PC-pozzolan binder in the production of mortar, and the environmental benefits were calculated and compared to traditional cement-based building materials. Phosphogypsum was considered as a secondary raw material, as in the current approach it is collected in open stacks bringing environmental concerns. SimaPro LCA software with the Ecoinvent database was used for most of the calculation processes. Results indicate that with alternative binders up to 30% of energy can be saved and 57 wt.% of CO2 emissions can be reduced, bringing positive impact on the construction industries contribution to the environment. |  | 10.3390/environments9010006 |  | https://www.mdpi.com/2076-3298/9/1/6 |  |  |  |  | 2076-3298 |  |  | Duplicado | [21 empty] | duplicado | remocao pre-triagem (nao e criterio de exclusao)
Comparative Life Cycle Assessment of Mass Timber and Concrete Residential Buildings: A Case Study in China | Chen, Cindy X. and Pierobon, Francesca and Jones, Susan and Maples, Ian and Gong, Yingchun and Ganguly, Indroneil | Sustainability | 2022 | MDPI |  | 14 | As the population continues to grow in China’s urban settings, the building sector contributes to increasing levels of greenhouse gas (GHG) emissions. Concrete and steel are the two most common construction materials used in China and account for 60% of the carbon emissions among all building components. Mass timber is recognized as an alternative building material to concrete and steel, characterized by better environmental performance and unique structural features. Nonetheless, research associated with mass timber buildings is still lacking in China. Quantifying the emission mitigation potentials of using mass timber in new buildings can help accelerate associated policy development and provide valuable references for developing more sustainable constructions in China. This study used a life cycle assessment (LCA) approach to compare the environmental impacts of a baseline concrete building and a functionally equivalent timber building that uses cross-laminated timber as the primary material. A cradle-to-gate LCA model was developed based on onsite interviews and surveys collected in China, existing publications, and geography-specific life cycle inventory data. The results show that the timber building achieved a 25% reduction in global warming potential compared to its concrete counterpart. The environmental performance of timber buildings can be further improved through local sourcing, enhanced logistics, and manufacturing optimizations. |  | 10.3390/su14010144 |  | https://www.mdpi.com/2071-1050/14/1/144 |  |  |  |  | 2071-1050 |  |  | Duplicado | [21 empty] | duplicado | remocao pre-triagem (nao e criterio de exclusao)
Life Cycle Assessment of a Thermal Recycling Process as an Alternative to Existing CFRP and GFRP Composite Wastes Management Options | Karuppannan Gopalraj, Sankar and Deviatkin, Ivan and Horttanainen, Mika and Kärki, Timo | Polymers | 2021 | MDPI |  | 13 | There are forecasts for the exponential increase in the generation of carbon fibre-reinforced polymer (CFRP) and glass fibre-reinforced polymer (GFRP) composite wastes containing valuable carbon and glass fibres. The recent adoption of these composites in wind turbines and aeroplanes has increased the amount of end-of-life waste from these applications. By adequately closing the life cycle loop, these enormous volumes of waste can partly satisfy the global demand for their virgin counterparts. Therefore, there is a need to properly dispose these composite wastes, with material recovery being the final target, thanks to the strict EU regulations for promoting recycling and reusing as the highest priorities in waste disposal options. In addition, the hefty taxation has almost brought about an end to landfills. These government regulations towards properly recycling these composite wastes have changed the industries’ attitudes toward sustainable disposal approaches, and life cycle assessment (LCA) plays a vital role in this transition phase. This LCA study uses climate change results and fossil fuel consumptions to study the environmental impacts of a thermal recycling route to recycle and remanufacture CFRP and GFRP wastes into recycled rCFRP and rGFRP composites. Additionally, a comprehensive analysis was performed comparing with the traditional waste management options such as landfill, incineration with energy recovery and feedstock for cement kiln. Overall, the LCA results were favourable for CFRP wastes to be recycled using the thermal recycling route with lower environmental impacts. However, this contradicts GFRP wastes in which using them as feedstock in cement kiln production displayed more reduced environmental impacts than those thermally recycled to substitute virgin composite production. |  | 10.3390/polym13244430 |  | https://www.mdpi.com/2073-4360/13/24/4430 |  |  |  |  | 2073-4360 |  |  | Duplicado | [21 empty] | duplicado | remocao pre-triagem (nao e criterio de exclusao)
Life Cycle Assessment and Impact Correlation Analysis of Fly Ash Geopolymer Concrete | Shi, Xiaoshuang and Zhang, Cong and Liang, Yongchen and Luo, Jinqian and Wang, Xiaoqi and Feng, Ying and Li, Yanlin and Wang, Qingyuan and Abomohra, Abd El-Fatah | Materials | 2021 | MDPI |  | 14 | Geopolymer concrete (GPC) has drawn widespread attention as a universally accepted ideal green material to improve environmental conditions in recent years. The present study systematically quantifies and compares the environmental impact of fly ash GPC and ordinary Portland cement (OPC) concrete under different strength grades by conducting life cycle assessment (LCA). The alkali activator solution to fly ash ratio (S/F), sodium hydroxide concentration (CNaOH), and sodium silicate to sodium hydroxide ratio (SS/SH) were further used as three key parameters to consider their sensitivity to strength and CO2 emissions. The correlation and influence rules were analyzed by Multivariate Analysis of Variance (MANOVA) and Gray Relational Analysis (GRA). The results indicated that the CO2 emission of GPC can be reduced by 62.73%, and the correlation between CO2 emission and compressive strength is not significant for GPC. The degree of influence of the three factors on the compressive strength is CNaOH (66.5%) > SS/SH (20.7%) > S/F (9%) and on CO2 emissions is S/F (87.2%) > SS/SH (10.3%) > CNaOH (2.4%). Fly ash GPC effectively controls the environmental deterioration without compromising its compressive strength; in fact, it even in favor. |  | 10.3390/ma14237375 |  | https://www.mdpi.com/1996-1944/14/23/7375 |  |  |  |  | 1996-1944 |  |  | Duplicado | [21 empty] | duplicado | remocao pre-triagem (nao e criterio de exclusao)
Sustainability Identification of Steel and Concrete Construction Frames with Respect to Triple Bottom Line | Oladazimi, Amir and Mansour, Saeed and Hosseinijou, Seyed Abbas and Majdfaghihi, Mohammad H. | Buildings | 2021 | MDPI |  | 11 | As one of the most prominent industries in developed and developing countries, the construction industry has had substantial impacts on different aspects of the environment, society, and economy. In recent years, sustainable construction has been introduced as an approach to evaluate the various construction phases based on environmental, economic, and social dimensions, also known as the triple bottom line (TBL). To conduct a sustainability analysis of the buildings in Tehran, the capital city of Iran, two conventional construction frames were selected, namely steel frame and concrete frame. In this research, three conventional approaches for the evaluation of the TBL, namely the life cycle assessment (LCA), life cycle cost (LCC), and social life cycle assessment (SLCA), were, respectively, used for the study of environmental, economic, and social impacts. The main results of the study are summarized as the following: Overall, based on the LCA results, the concrete frame led to almost 38% more environmental pollution than steel frame. In terms of the total prices of the buildings, considering their LCC and with respect to the present value (PV) method, the steel frame was almost 152,000 USD more expensive than the concrete frame. The quantified results of the social dimension by the SLCA method showed that concrete and steel buildings had a score of 0.199 and 0.189, respectively, which indicates that concrete had a slightly better social performance based on expert opinions. A multi-criteria assessment and sensitivity analysis of the results were conducted by a graphical tool, namely the mixing triangle, and showed that the overall preference of each alternative depends mainly on the importance weights given to each aspect of the assessment. However, one of the main findings of the research was that overall, giving a high importance weight to environmental dimension leads to sustainability preference of steel over concrete frame, while giving high importance weights to economic or social dimensions leads to sustainability preference of concrete over steel frame. Findings of the study are beneficial to decision-makers in the construction industry since they can decide on the best alternative among concrete and steel frames based on their strategies. |  | 10.3390/buildings11110565 |  | https://www.mdpi.com/2075-5309/11/11/565 |  |  |  |  | 2075-5309 |  |  | Duplicado | [21 empty] | duplicado | remocao pre-triagem (nao e criterio de exclusao)
Concrete vs. Ceramic Blocks: Environmental Impact Evaluation Considering a Country-Level Approach | Caldas, Lucas R. and Pittau, Francesco and Schaeffer, Roberto and Saraiva, Anna K. E. B. and Paiva, Rayane de L. M. and Toledo Filho, Romildo D. | World | 2021 | MDPI | 482--504 | 2 | In continental countries, building materials are often moved over long distances from factories to building sites. This is especially important when quality and performance certification systems are required for the building materials’ acquisition. In this scenario, the transportation phase tends to have a great contribution to building materials’ environmental impacts. Taking into consideration that countries such as China, India, and Brazil, i.e., continental countries, are expecting the largest future housing demand, the issue of transportation will have a crucial role in environmental impacts. Through a Brazilian case study, the present work investigates the potential environmental impacts of structural masonry made of concrete and ceramic blocks certified by the Brazilian Quality Program. A cradle-to-site Life-Cycle Assessment (LCA) is carried out while considering a country-level approach using data from the literature and Ecoinvent. The results show that ceramic blocks are preferable for most states and scenarios. Human Health and Ecosystem Quality are the two categories most affected by transportation, and they can reach more than 96% and 99%, respectively. The efficiency of the building material transportation system plays an important role in reducing greenhouse gas emissions. A shift in building components from concrete to ceramic blocks has the potential to mitigate between 154 and 229 Mt CO2-eq between 2020 and 2050. The methodological approach used in this work can be applied to other building materials and other countries, especially those of continental dimensions that are expected to have a significant future housing demand. |  | 10.3390/world2040030 |  | https://www.mdpi.com/2673-4060/2/4/30 |  |  |  |  | 2673-4060 |  |  | Duplicado | [21 empty] | duplicado | remocao pre-triagem (nao e criterio de exclusao)
Multi-Criteria Analysis of a Developed Prefabricated Footing System on Reactive Soil Foundation | Teodosio, Bertrand and Bonacci, Francesco and Seo, Seongwon and Baduge, Kasun Shanaka Kristombu and Mendis, Priyan | Energies | 2021 | MDPI |  | 14 | The need for advancements in residential construction and the hazard induced by the shrink–swell reactive soil movement prompted the development of the prefabricated footing system of this study, which was assessed and compared to a conventional waffle raft using a multi-criteria analysis. The assessment evaluates the structural performance, cost efficiency, and sustainability using finite element modelling, life cycle cost analysis, and life cycle assessment, respectively. The structural performance of the developed prefabricated system was found to have reduced the deformation and cracking by approximately 40%. However, the cost, GHG emission, and embodied energy were higher in the prefabricated footing system due to the greater required amount of concrete and steel than that of the waffle raft. The cost difference between the two systems can be reduced to as low as 6% when prefabricated systems were installed in a highly reactive sites with large floor areas. The life cycle assessment further observed that the prefabricated footing systems consume up to 21% more energy and up to 18% more GHG emissions. These can significantly be compensated by reusing the developed prefabricated footing system, decreasing the GHG emission and energy consumption by 75–77% and 55–59% with respect to that of the waffle raft. |  | 10.3390/en14227515 |  | https://www.mdpi.com/1996-1073/14/22/7515 |  |  |  |  | 1996-1073 |  |  | Duplicado | [21 empty] | duplicado | remocao pre-triagem (nao e criterio de exclusao)
Environmental Performances of a Cubic Modular Steel Structure: A Solution for a Sustainable Development in the Construction Sector | Maxineasa, Sebastian George and Isopescu, Dorina Nicolina and Baciu, Ioana-Roxana and Lupu, Marius Lucian | Sustainability | 2021 | MDPI |  | 13 | The production of building materials is a significant component of the impact the construction sector has on the natural environment. Steel is among the most utilized materials, having various applications specific to the built environment. Therefore, understanding the impact of this structural material represents an important step in achieving global sustainable development. The paper aims to analyze the effects of different steel structural elements on the Earth’s ecosystem with respect to concerns over sustainability. In order to reach this goal, the authors have analyzed a dwelling steel structure based on cubic modules with high structural modularity. In addition, the study looks at the influence of an over the floor reinforced concrete slab in order to gain an overall view regarding environmental performances. The impact on the natural environment has been analyzed by considering the cradle-to gate with options Life Cycle Assessment study. The paper provides up-to-date knowledge on the environmental performances of the analyzed structure, presenting encouraging conclusions for construction sector specialists with respect to the use of steel as a material that can represent a solution in the current global effort to minimize the environmental burdens imposed by the construction sector. |  | 10.3390/su132112062 |  | https://www.mdpi.com/2071-1050/13/21/12062 |  |  |  |  | 2071-1050 |  |  | Duplicado | [21 empty] | duplicado | remocao pre-triagem (nao e criterio de exclusao)
Life Cycle Assessment of Cement Production with Marble Waste Sludges | Sánchez, Antonio Ruiz and Ramos, Ventura Castillo and Polo, Manuel Sánchez and Ramón, María Victoria López and Utrilla, José Rivera | International Journal of Environmental Research and Public Health | 2021 | MDPI |  | 18 | The construction industry has a considerable environmental impact in societies, which must be controlled to achieve adequate sustainability levels. In particular, cement production contributes 5–8% of CO2 emissions worldwide, mainly from the utilization of clinker. This study applied Life Cycle Assessment (LCA) methodology to investigate the environmental impact of cement production and explore environmental improvements obtained by adding marble waste sludges in the manufacture of Portland cement. It was considered that 6–35% of the limestone required for its production could be supplied by marble waste sludge (mainly calcite), meeting the EN 197-1:2011 norm. Energy consumption and greenhouse gas (GHG) emission data were obtained from the Ecovent database using commercial LCA software. All life cycle impact assessment indicators were lower for the proposed “eco-cement” than for conventional cement, attributable to changes in the utilization of limestone and clinker. The most favorable results were achieved when marble waste sludge completely replaced limestone and was added to clinker at 35%. In comparison to conventional Portland cement production, this process reduced GHG emissions by 34%, the use of turbine waters by 60%, and the emission of particles into the atmosphere by 50%. Application of LCA methodology allowed evaluation of the environmental impact and improvements obtained with the production of a type of functional eco-cement. This approach is indispensable for evaluating the environmental benefits of using marble waste sludges in the production of cement. |  | 10.3390/ijerph182010968 |  | https://www.mdpi.com/1660-4601/18/20/10968 |  |  |  |  | 1660-4601 |  |  | Duplicado | [21 empty] | duplicado | remocao pre-triagem (nao e criterio de exclusao)
Life-Cycle Assessment of Fly Ash and Cenosphere-Based Geopolymer Material | Tang, Weixin and Pignatta, Gloria and Sepasgozar, Samad M. E. | Sustainability | 2021 | MDPI |  | 13 | It was widely reported in the early 2000s that geopolymer technology exhibits superior mechanical properties and lower global warming potential (GWP) over the use of ordinary Portland cement (OPC). However, a major limitation observed in the sustainability evaluation is a lack of consideration of environmental impacts from the use of industrial waste. This observation led to the purpose of this study, which is to identify the key factors throughout geopolymer production that contribute to its sustainability performance. In this paper, two geopolymers made of fly ash (G-FA) and cenospheres (G-C) were examined by mechanical testing while their sustainability impacts on a cradle-to-grave approach were investigated. The industrial waste and transport modelling impacts were given special attention in the performed life-cycle assessment. After 28 days of curing, G-FA exhibited 64.56 MPa and 6.03 MPa of compressive strength and flexural strength, respectively. G-C, with ¾ of G-FA bulk density, achieved 19.09 MPa and 3.13 MPa, respectively, with no significant changes observed after 14 days of curing. By upscaling the inventories to 1 m3 of industrial production scale, geopolymers showed a GWP reduction up to 49.7% compared to OPC with natural aggregates and presented benefits on human health damage category by 23.7% (G-FA) to 41.6% (G-C). In conclusion, geopolymer mortars establish compressive strength and flexural strength that are adequate for construction applications and present sustainability benefits in GWP, which suggests them to be potential substitutions for OPC. However, the industrial waste treatment (i.e., preparation of fly ash) will deplete water bodies, and the sodium silicate induces significant environmental burdens during its manufacture, becoming the key factor to enhance the geopolymer’s sustainability. |  | 10.3390/su132011167 |  | https://www.mdpi.com/2071-1050/13/20/11167 |  |  |  |  | 2071-1050 |  |  | Duplicado | [21 empty] | duplicado | remocao pre-triagem (nao e criterio de exclusao)
Environmental and Economic Life Cycle Assessment of Recycled Coarse Aggregates: A Portuguese Case Study | Dias, Adriana B. and Pacheco, João N. and Silvestre, José D. and Martins, Isabel M. and de Brito, Jorge | Materials | 2021 | MDPI |  | 14 | The incorporation of recycled aggregates in concrete not only reduces the extraction of natural resources, but also decreases landfill disposal of construction and demolition waste. Hence, environmental impacts and costs are reduced, promoting the use of recycled aggregates and circular economy. However, the impacts of transport depend on the distance between facilities and longer distances may result in recycled aggregates being more costly and having larger environmental impact than natural aggregates. This paper discusses this topic, presents a review on the use of life cycle assessment methodology on natural and recycled aggregates for concrete, and applies this methodology in a real context pertaining the procurement of coarse aggregates to ready-mix concrete plants. A case study of two Portuguese regions, Coimbra and Lisbon, is presented. For each region, a quarry, a construction and demolition waste plant, and a ready-mix concrete plant are chosen and a comparative life cycle assessment is made. Different scenarios for the supply of natural and recycled aggregates are studied and the scenarios for recycled aggregates procurement include different hypotheses for the installation (construction and demolition waste plant or quarry) processing the construction and demolition waste into recycled aggregates. For this case study and both regions, it was found that the supply of recycled aggregates produced at the construction and demolition waste plant has lower environmental impact and cost than all other scenarios, including the provision of natural aggregates, except when it is assumed that the quarry is licensed and equipped for receiving unsorted construction and demolition waste and processing it into recycled aggregates. The paper shows that transport distance is a determining factor in the comparison of the impacts of the procurement of natural and recycled aggregates. Moreover, in the Portuguese context, the environmental impacts of the procurement of recycled aggregates may be smaller than those of natural aggregates, but cost may be larger for recycled aggregates, preventing that the most sustainable option is chosen. |  | 10.3390/ma14185452 |  | https://www.mdpi.com/1996-1944/14/18/5452 |  |  |  |  | 1996-1944 |  |  | Duplicado | [21 empty] | duplicado | remocao pre-triagem (nao e criterio de exclusao)
Environmental and Economic Life Cycle Assessment of Recycled Aggregates Concrete in the United Arab Emirates | Alzard, Mohammed H. and El-Hassan, Hilal and El-Maaddawy, Tamer | Sustainability | 2021 | MDPI |  | 13 | This paper studies the potential environmental and economic impact of replacing natural aggregates (NA) with recycled aggregates (RA) in the production of different sustainable concrete mixes in the United Arab Emirates (UAE). A life cycle assessment (LCA) was carried out according to the methodology proposed by the international standards of the series ISO 14040. The performance of concrete mixes having a similar design compressive strength was evaluated. Results showed that the inclusion of steel fibers (SF) led to an increase in the global warming potential (GWP), whereas mixes with cement replacement by fly ash, slag, or microsilica recorded a reduction in GWP. Furthermore, SF-reinforced mixes created with 100% RA were at least three times more expensive than the NA-based control mix, while the cost of those with cement replacement by mineral additives was generally similar to that of the control. Material transportation was found to be a main contributor to the environmental and economic impacts, only second to cement, and its contribution increased with longer distances and steel fiber incorporation and decreased with RA replacement. To integrate these individual measures and select optimum mixes for various applications, multifunctional performance indices were developed. Research findings highlight the possibility to fully replace NA with RA (100%) while maintaining the performance and improving the economic and environmental impacts of concrete produced in the UAE. |  | 10.3390/su131810348 |  | https://www.mdpi.com/2071-1050/13/18/10348 |  |  |  |  | 2071-1050 |  |  | Duplicado | [21 empty] | duplicado | remocao pre-triagem (nao e criterio de exclusao)
Life Cycle Assessment of Mortars Produced Partially Replacing Cement by Treated Mining Residues | Almeida, Joana and Faria, Paulina and Ribeiro, Alexandra Branco and Santos Silva, António | Applied Sciences | 2021 | MDPI |  | 11 | The use of secondary mining resources to replace conventional constituents in mortars production has proved the effectiveness to preserve the quality of mechanical, physical, and chemical properties. However, minimal research has been performed to quantify the environmental impacts of mortars with mining residues. In the present work, a life cycle assessment of 10 mortars was carried out. A reference mortar (100% of cement binder) and mortars with cement substitutions in 10%, 25%, and 50% by raw, electrodialytic treated, and electrodialytic plus thermal treated mining residues were analysed. The impacts were studied in six environmental categories: (1) abiotic depletion; (2) global warming; (3) ozone depletion; (4) photochemical ozone creation; (5) acidification; and (6) eutrophication potentials. The results demonstrated that mortars formulated with raw mining residues may decrease the environmental impacts, namely in global warming potential (55.1 kg CO2 eq./t modified mortar). Considering the treatments applied to mining residues, the major mitigations were reported in photochemical ozone creation (?99%), ozone depletion (?76 to ?98%), and acidification potential (?90 to ?94%), mainly due to the disposal impacts avoided in comparison to the reference mortar. Analysing all mortars’ constituents and their management options, products with electrodialytic treated mining residues showed higher influence in ozone depletion (18 to 52%). Coupling a thermal procedure, mining residues contributed for 99% of the abiotic depletion potential of mortars. |  | 10.3390/app11177947 |  | https://www.mdpi.com/2076-3417/11/17/7947 |  |  |  |  | 2076-3417 |  |  | Duplicado | [21 empty] | duplicado | remocao pre-triagem (nao e criterio de exclusao)
Life Cycle Economic and Environmental Impacts of CDW Recycled Aggregates in Roadway Construction and Rehabilitation | Zhao, Yunpeng and Goulias, Dimitrios and Tefa, Luca and Bassani, Marco | Sustainability | 2021 | MDPI |  | 13 | The use of recycled materials in roadway construction and rehabilitation can achieve significant benefits in saving natural resources, reducing energy, greenhouse gas emissions and costs. Construction and demolition waste (CDW) recycled aggregate as an alternative to natural one can enhance sustainability benefits in roadway infrastructure. The objective of this study was to quantitatively assess the life cycle economic and environmental benefits when alternative stabilized-CDW aggregates are used in pavement construction. Comparative analysis was conducted on a pavement project representative of typical construction practices in northern Italy so as to quantify such benefits. The proposed alternative sustainable construction strategies considered CDW aggregates stabilized with both cement and cement kiln dust (CKD) for the base layer of the roadway. The life cycle assessment results indicate that using CDW aggregate stabilized with CKD results in considerable cost savings and environmental benefits due to (i) lower energy consumption and emissions generation during material processing and (ii) reduction in landfill disposal. The benefits illustrated in this analysis should encourage the wider adoption of stabilized CDW aggregate in roadway construction and rehabilitation. In terms of transferability, the analysis approach suggested in this study can be used to assess the economic and environmental benefits of these and other recycled materials in roadway infrastructure elsewhere. |  | 10.3390/su13158611 |  | https://www.mdpi.com/2071-1050/13/15/8611 |  |  |  |  | 2071-1050 |  |  | Duplicado | [21 empty] | duplicado | remocao pre-triagem (nao e criterio de exclusao)
Comparative Life Cycle Analysis of Concrete and Composite Bridges Varying Steel Recycling Ratio | Martínez-Muñoz, David and Martí, Jose V. and Yepes, Víctor | Materials | 2021 | MDPI |  | 14 | Achieving sustainability is currently one of the main objectives, so a consensus between different environmental, social, and economic aspects is necessary. The construction sector is one of the main sectors responsible for environmental impacts worldwide. This paper proposes the life cycle assessment (LCA) and comparison of four bridge deck alternatives for different span lengths to determine which ones are the most sustainable solutions. The ReCiPe method is used to conduct the life cycle analysis, by means of which the impact value is obtained for every alternative and span length. The Ecoinvent 3.3 database has been used. The life cycle has been divided into four phases: manufacturing, construction, use and maintenance, and end of life. The associated uncertainties are considered, and the results are shown in both midpoint and endpoint approaches. The results of our research show that for span lengths less than 17 m, the best alternative is the prestressed concrete solid slab. For span lengths between 17 and 25 m, since the box-girder solution is not used, then the prestressed concrete lightened slab is the best alternative. For span lengths between 25 and 40 m, the best solution depends on the percentage of recycled structural steel. If this percentage is greater than 90%, then the best alternative is the composite box-girder bridge deck. However, if the percentage is lower, the cleanest alternative is the prestressed concrete box-girder deck. Therefore, the results show the importance of recycling and reusing structural steel in bridge deck designs. |  | 10.3390/ma14154218 |  | https://www.mdpi.com/1996-1944/14/15/4218 |  |  |  |  | 1996-1944 |  |  | Duplicado | [21 empty] | duplicado | remocao pre-triagem (nao e criterio de exclusao)
Life Cycle Assessment of Different Waste Lubrication Oil Management Options in Serbia | Duđak, Ljubica and Milisavljević, Stevan and Jocanović, Mitar and Kiss, Ferenc and Šević, Dragoljub and Karanović, Velibor and Orošnjak, Marko | Applied Sciences | 2021 | MDPI |  | 11 | On average, approximately 22 thousand tons of new lubrication oil were marketed annually in Serbia in the period 2015–2019. Less than 20% of the waste lubrication oil (WLO) generated was treated, whereas the remainder was mostly uncollected or improperly disposed of. The purpose of this study is to examine different WLO management scenarios that could be implemented in Serbia in the future and to quantify their potential environmental benefits. Different WLO treatment processes (namely the re-refining of used oil for base oil recovery, the use of WLO as a substitute to fossil fuels in cement kilns, and the combustion of WLO in waste incinerators with energy recovery) were evaluated using the life cycle assessment (LCA) and ReCiPe 2016 impact assessment methods. The LCA results obtained indicate that no single WLO treatment process consistently exerts diminished environmental impacts according to all the impact categories considered. From a human health perspective, the incineration of WLO in waste incinerators was found more favourable than the other treatment processes considered, whereas the combustion in cement kilns was the most favourable approach with regard to ecosystem protection. In terms of fossil fuel savings, re-refining technologies performed slightly better than the other processes considered. This can be accounted for by significant amounts of marketable co-products generated in the re-refining process, which can be used as a substitute to fossil-based primary products. Furthermore, a total of four possible WLO management scenarios were developed on the basis of the annual quantities of untreated WLO and a mix of treatment options. The results obtained indicate that up to 22,100 t CO2 equivalent and 34,300 t oil equivalent could be saved annually in Serbia provided the most favourable WLO management scenario is considered. |  | 10.3390/app11146652 |  | https://www.mdpi.com/2076-3417/11/14/6652 |  |  |  |  | 2076-3417 |  |  | Duplicado | [21 empty] | duplicado | remocao pre-triagem (nao e criterio de exclusao)
Estimation of Carbon Footprint of Residential Building in Warm Humid Climate of India through BIM | Kurian, Rosaliya and Kulkarni, Kishor Sitaram and Ramani, Prasanna Venkatesan and Meena, Chandan Swaroop and Kumar, Ashok and Cozzolino, Raffaello | Energies | 2021 | MDPI |  | 14 | In recent years Asian Nations showed concern over the Life Cycle Assessment (LCA) of their civil infrastructure. This study presents a contextual investigation of a residential apartment complex in the territory of the southern part of India. The LCA is performed through Building Information Modelling (BIM) software embedded with Environmental Product Declarations (EPDs) of materials utilized in construction, transportation of materials and operational energy use throughout the building lifecycle. The results of the study illustrate that cement is the material that most contributes to carbon emissions among the other materials looked at in this study. The operational stage contributed the highest amount of carbon emissions. This study emphasizes variation in the LCA results based on the selection of a combination of definite software-database combinations and manual-database computations used. For this, three LCA databases were adopted (GaBi database and ecoinvent databases through One Click LCA software), and the ICE database was used for manual calculations. The ICE database showed realistic value comparing the GaBi and ecoinvent databases. The findings of this study are valuable for the policymakers and practitioners to accomplish optimization of Greenhouse Gas (GHG) emissions over the building life cycle. |  | 10.3390/en14144237 |  | https://www.mdpi.com/1996-1073/14/14/4237 |  |  |  |  | 1996-1073 |  |  | Duplicado | [21 empty] | duplicado | remocao pre-triagem (nao e criterio de exclusao)
Environmental Hotspot Assessment for a PV Mini-Grid Design: A Case Study for Malawi | Lee, Jacquetta | Energies | 2021 | MDPI |  | 14 | The United Nations Sustainable Goal 7, access to affordable and clean energy, is unlikely to be achieved, with an estimated 600 million people still without access to electricity by 2030. One potential route to support this goal is through the use of mini-grids to provide electricity in densely populated rural areas for which grid connection is not possible. This paper presents the results of a life cycle assessment of a mini-grid, designed for construction in Malawi. It analyses the cradle to end of use for this mini-grid configuration, for a grid sized for lighting, refrigeration and phone charging, and for a grid sized for electric cooking (e-cooking). The results suggest that for lighting configuration, the main contributors to environmental impact are the poles, the overhead cabling, and the PV panels. The use of a chromium-based preservative is the main issue for the poles, and a switch to concrete poles can deliver significant benefits. When the grid is sized for e-cooking, the PV panels become the greatest contributor. Adding a diesel generator to the mini-grid configuration can reduce number of panels required and hence the environmental impact, but only if the generator is used for no more than 2 h per day. |  | 10.3390/en14144227 |  | https://www.mdpi.com/1996-1073/14/14/4227 |  |  |  |  | 1996-1073 |  |  | Duplicado | [21 empty] | duplicado | remocao pre-triagem (nao e criterio de exclusao)
Environmental Life-Cycle Assessment and Life-Cycle Cost Analysis of a High-Rise Mass Timber Building: A Case Study in Pacific Northwestern United States | Liang, Shaobo and Gu, Hongmei and Bergman, Richard | Sustainability | 2021 | MDPI |  | 13 | Global construction industry has a huge influence on world primary energy consumption, spending, and greenhouse gas (GHGs) emissions. To better understand these factors for mass timber construction, this work quantified the life cycle environmental and economic performances of a high-rise mass timber building in U.S. Pacific Northwest region through the use of life-cycle assessment (LCA) and life-cycle cost analysis (LCCA). Using the TRACI impact category method, the cradle-to-grave LCA results showed better environmental performances for the mass timber building relative to conventional concrete building, with 3153 kg CO2-eq per m2 floor area compared to 3203 CO2-eq per m2 floor area, respectively. Over 90% of GHGs emissions occur at the operational stage with a 60-year study period. The end-of-life recycling of mass timber could provide carbon offset of 364 kg CO2-eq per m2 floor that lowers the GHG emissions of the mass timber building to a total 12% lower GHGs emissions than concrete building. The LCCA results showed that mass timber building had total life cycle cost of $3976 per m2 floor area that was 9.6% higher than concrete building, driven mainly by upfront construction costs related to the mass timber material. Uncertainty analysis of mass timber product pricing provided a pathway for builders to make mass timber buildings cost competitive. The integration of LCA and LCCA on mass timber building study can contribute more information to the decision makers such as building developers and policymakers. |  | 10.3390/su13147831 |  | https://www.mdpi.com/2071-1050/13/14/7831 |  |  |  |  | 2071-1050 |  |  | Duplicado | [21 empty] | duplicado | remocao pre-triagem (nao e criterio de exclusao)
Life Cycle Assessment on Construction and Demolition Waste: A Systematic Literature Review | Mesa, Jaime A. and Fúquene-Retamoso, Carlos and Maury-Ramírez, Aníbal | Sustainability | 2021 | MDPI |  | 13 | Life Cycle Assessment (LCA) is considered an innovative tool to analyze environmental impacts to make decisions aimed at improving the environmental performance of building materials and construction processes throughout different life cycle stages, including design, construction, use, operation, and end-of-life (EOL). Therefore, during the last two decades, interest in applying this tool in the construction field has increased, and the number of articles and studies has risen exponentially. However, there is a lack of consolidated studies that provide insights into the implementation of LCA on construction and demolition waste (C&DW). To fill this research gap, this study presents a literature review analysis to consolidate the most relevant topics and issues in the research field of C&DW materials and how LCA has been implemented during the last two decades. A systematic literature search was performed following the PRISMA method: analysis of selected works is based on bibliometric and content-based approaches. As a result, the study characterized 150 selected works in terms of the evolution of articles per year, geographical distribution, most relevant research centers, and featured sources. In addition, this study highlights research gaps in terms of methodological and design tools to improve LCA analysis, indicators, and connection to new trending concepts, such as circular economy and industry 4.0. |  | 10.3390/su13147676 |  | https://www.mdpi.com/2071-1050/13/14/7676 |  |  |  |  | 2071-1050 |  |  | Duplicado | [21 empty] | duplicado | remocao pre-triagem (nao e criterio de exclusao)
Analyzing the Basic Properties and Environmental Footprint Reduction Effects of Highly Sulfated Calcium Silicate Cement | Kim, Hyeon-Soo and Kim, Ik and Yang, Wan-hee and Moon, Soo-Young and Lee, Ji-Young | Sustainability | 2021 | MDPI |  | 13 | In South Korea, efforts to reduce carbon dioxide emissions and environmental impacts from the perspective of life cycle assessment (LCA) are important because of the implementation of zero-energy building certification for public buildings and the promotion of net-zero policy. Therefore, it is critical to develop cement alternatives with low embodied energy and less environmental impact. In this study, the applicability of “highly sulfated calcium silicate cement (HSCSC),” an eco-friendly binder developed by our research team, was investigated. Its basic properties and environmental footprint reduction effects were examined in comparison with ordinary Portland cement (OPC) and Portland blast furnace slag cement (PBSC). The environmental impacts of the HSCSC were analyzed using the LCA method. The results confirmed that HSCSC can be considered an excellent alternative to conventional OPC or PBSC in certain areas as an eco-friendly binder that can reduce carbon dioxide emissions and environmental impacts. Moreover, compared to OPC and PBSC, the probability of HSCSC affecting the human body is extremely low. The results of this study may contribute to the development and practical use of cements that minimize climate impacts, as well as improve the efficacy of future research on embodied energy saving. |  | 10.3390/su13147540 |  | https://www.mdpi.com/2071-1050/13/14/7540 |  |  |  |  | 2071-1050 |  |  | Duplicado | [21 empty] | duplicado | remocao pre-triagem (nao e criterio de exclusao)
Application of Plastic Wastes in Construction Materials: A Review Using the Concept of Life-Cycle Assessment in the Context of Recent Research for Future Perspectives | da Silva, Tulane Rodrigues and de Azevedo, Afonso Rangel Garcez and Cecchin, Daiane and Marvila, Markssuel Teixeira and Amran, Mugahed and Fediuk, Roman and Vatin, Nikolai and Karelina, Maria and Klyuev, Sergey and Szelag, Maciej | Materials | 2021 | MDPI |  | 14 | The urbanization process contributes to the growth of solid waste generation and causes an increase in environmental impacts and failures in the management of solid waste. The number of dumps is a concern due to the limited implementation and safe disposal of this waste. The interest in sustainable techniques has been growing in relation to waste management, which is largely absorbed by the civil construction sector. This work aimed to review plastic waste, especially polyethylene terephthalate (PET), that can be incorporated with construction materials, such as concrete, mortars, asphalt mixtures, and paving. The use of life-cycle assessment (LCA) is related, as a tool that allows the sustainability of products and processes to be enhanced in the long term. After analyzing the recent literature, it was identified that studies related to plastic wastes in construction materials concentrate sustainability around the alternative destination of waste. Since the plastic waste from different production chains are obtained, it was possible to affirm the need for a broader assessment, such as the LCA, providing greater quantification of data making the alternative processes and products more sustainable. The study contributes to enhance sustainability in alternative building materials through LCA. |  | 10.3390/ma14133549 |  | https://www.mdpi.com/1996-1944/14/13/3549 |  |  |  |  | 1996-1944 |  |  | Duplicado | [21 empty] | duplicado | remocao pre-triagem (nao e criterio de exclusao)
Capacity to Develop Recycled Aggregate Concrete in South East Asia | Makul, Natt and Fediuk, Roman and Amran, Mugahed and Zeyad, Abdullah M. and de Azevedo, Afonso Rangel Garcez and Klyuev, Sergey and Vatin, Nikolai and Karelina, Maria | Buildings | 2021 | MDPI |  | 11 | The global sustainable construction aimed to minimize the ecological impacts of constructed facilities’ lifetime. In construction, concretes are the major materials utilized in South East Asia. Thus, it makes environmental and economic sense to utilize recycled materials in the production of new concretes for diverse uses. This review indicated that the practical implementations of the recycled aggregate concretes (RAC) in the area is greatly lacking, even though there are reasonable studies on RAC, particularly because of lack awareness and economic viability of such uses at the present period. This research aims to establish an interdisciplinary consortium with researchers, policy makers, practitioners, and social scientists in Southeast Asia to investigate the development of sustainable, durable, cost-effective, green concrete by utilizing recycled aggregates. Concentrating on waste resource recovery, this research presents an integrated modeling method. The approaches track and forecast a variety of values across technical, economic, social, and environmental areas linking these to the material flow and therefore integrating and building upon one-dimensional models like life cycle assessments (LCAs) and material flow analyses (MFAs). Additionally, the analysis of this study supported the recycling of cement for general use in construction, emphasizing the feasibility, reliability, and longevity of a project at the same time. However, the analysis also demonstrated that although there is fair progress on recycled concrete, there is still a severe lack of appropriate development in particular because of the lack of economic sustainability and knowledge of such applications at present. Raw material conservations were recorded; carbon dioxide costs and footprint were also reduced. Considering the RAC economic, technical, and environmental parameters, frameworks were applied for sustainable selections with target compressive strengths as the major goal. |  | 10.3390/buildings11060234 |  | https://www.mdpi.com/2075-5309/11/6/234 |  |  |  |  | 2075-5309 |  |  | Duplicado | [21 empty] | duplicado | remocao pre-triagem (nao e criterio de exclusao)
Sustainability Levels in Comparison with Mechanical Properties and Durability of Pumice High-Performance Concrete | Hrabová, Kristýna and Lehner, Petr and Ghosh, Pratanu and Konečný, Petr and Teplý, Břetislav | Applied Sciences | 2021 | MDPI |  | 11 | In the production of cement and concrete, mechanical and durable properties are essential, along with reasonable cost and sustainability. This study aimed to apply an evaluation procedure of the level of sustainability of mixtures of high-performance concretes (HPC) with various eco-friendly supplementary cementitious materials (SCM). The major supplementary cementitious materials (SCMs), namely, volcanic pumice pozzolan (VPP), Class C and F fly ash, ground granulated blast furnace slag of grade 120, silica fume, and metakaolin, were included. Twenty-seven concrete mixtures were analyzed using a previously presented comprehensive material sustainability indicator in a cost-effective variant. The results indicated that the rank of the concretes differed at 28, 56, and 91 days after concreting. In addition, the study showed no correlation of strength and diffusion parameters with sustainability indicators. Finally, this study will contribute to the optimal selection of mixtures of HPC with VPP in terms of sustainability, cost, and durability for future implementation in reinforced concrete bridge deck slabs and pavements. The values of sustainability indicators for pumice-based mixtures were compared with those for other SCMs, highlighting the sustainable performance of volcanic ash-based SCM. |  | 10.3390/app11114964 |  | https://www.mdpi.com/2076-3417/11/11/4964 |  |  |  |  | 2076-3417 |  |  | Duplicado | [21 empty] | duplicado | remocao pre-triagem (nao e criterio de exclusao)
Life-Cycle Assessment of Alkali-Activated Materials Incorporating Industrial Byproducts | Faridmehr, Iman and Nehdi, Moncef L. and Nikoo, Mehdi and Huseien, Ghasan Fahim and Ozbakkaloglu, Togay | Materials | 2021 | MDPI |  | 14 | Eco-friendly and sustainable materials that are cost-effective, while having a reduced carbon footprint and energy consumption, are in great demand by the construction industry worldwide. Accordingly, alkali-activated materials (AAM) composed primarily of industrial byproducts have emerged as more desirable alternatives to ordinary Portland cement (OPC)-based concrete. Hence, this study investigates the cradle-to-gate life-cycle assessment (LCA) of ternary blended alkali-activated mortars made with industrial byproducts. Moreover, the embodied energy (EE), which represents an important parameter in cradle-to-gate life-cycle analysis, was investigated for 42 AAM mixtures. The boundary of the cradle-to-gate system was extended to include the mechanical and durability properties of AAMs on the basis of performance criteria. Using the experimental test database thus developed, an optimized artificial neural network (ANN) combined with the cuckoo optimization algorithm (COA) was developed to estimate the CO2 emissions and EE of AAMs. Considering the lack of systematic research on the cradle-to-gate LCA of AAMs in the literature, the results of this research provide new insights into the assessment of the environmental impact of AAM made with industrial byproducts. The final weight and bias values of the AAN model can be used to design AAM mixtures with targeted mechanical properties and CO2 emission considering desired amounts of industrial byproduct utilization in the mixture. |  | 10.3390/ma14092401 |  | https://www.mdpi.com/1996-1944/14/9/2401 |  |  |  |  | 1996-1944 |  |  | Duplicado | [21 empty] | duplicado | remocao pre-triagem (nao e criterio de exclusao)
Examining Energy Consumption and Carbon Emissions of Microbial Induced Carbonate Precipitation Using the Life Cycle Assessment Method | Deng, Xuejie and Li, Yu and Liu, Hao and Zhao, Yile and Yang, Yinchao and Xu, Xichen and Cheng, Xiaohui and Wit, Benjamin de | Sustainability | 2021 | MDPI |  | 13 | Microbial induced carbonate precipitation (MICP) is a new geotechnical engineering technology used to strengthen soils and other materials. Although it is considered to be environmentally friendly, there is a lack of quantitative data and objective evaluation to support conclusions about its environmental impact. In this paper, the energy consumption and carbon emissions of MICP technology are quantitatively analyzed by using the life cycle assessment (LCA) method. The environmental effects of MICP technology are evaluated from the perspectives of resource consumption and environmental impact. The results show that for each tonne of calcium carbonate produced by MICP technology, 1.8 t standard coal is consumed and 3.4 t CO2 is produced, among which 80.4% of the carbon emissions and 96% of the energy consumption come from raw materials. Comparing using MICP with cement, lime, and sintered brick, the current MICP application process consumes less non-renewable resources but has a greater environmental impact. The major environmental impact that MICP has is the production of smoke and ash, with secondary impacts being global warming, photochemical ozone creation, acidification, and eutrophication. In five potential application scenarios of MICP, including concrete, sintered brick, lime mortar, mine cemented backfill, and foundation reinforcement, the carbon emissions of MICP are 3 to 7 times greater than the emissions of traditional technologies. The energy consumption is 15 to 23 times. Based on the energy consumption and carbon emissions characteristics of MICP technology at the current condition, suggestions are given for the future research of MICP. |  | 10.3390/su13094856 |  | https://www.mdpi.com/2071-1050/13/9/4856 |  |  |  |  | 2071-1050 |  |  | Duplicado | [21 empty] | duplicado | remocao pre-triagem (nao e criterio de exclusao)
Effects of Accelerated Carbonation Testing and by-Product Allocation on the CO2-Sequestration-to-Emission Ratios of Fly Ash-Based Binder Systems | Van den Heede, Philip and De Belie, Nele | Applied Sciences | 2021 | MDPI |  | 11 | Carbonation of cementitious binders implies gradual capture of CO2 and significant compensation for the abundant cement-related CO2 emissions. Therefore, one should always look at the CO2-sequestration-to-emission ratio (CO2SP/EM). Here, this was done for High-Volume Fly Ash (HVFA) mortar (versus two commercial cement mortars). Regarding their CO2 sequestration potential, effects of accelerated testing (at 1–10% CO2) on as such estimated natural carbonation degrees and rates were studied. Production related CO2 emissions were evaluated using life cycle assessment with no/economic allocation for fly ash. Natural carbonation rates estimated from accelerated tests significantly underestimate actual natural carbonation rates (with 29–59% for HVFA mortar) while corresponding carbonation degrees are significantly overestimated (67–74% as opposed to the actual 58% for HVFA mortar). It is advised to stick with the more time-consuming natural tests. Even then, CO2SP/EM values can vary considerably depending on whether economic allocation coefficients (Ce) were considered. This approach imposes significant portions of the CO2 emissions of coal-fired electricity production onto fly ash originating from Germany, China, UK, US and Canada. Ce values of ?0.50% lower the potential CO2SP/EM values up to a point that it seems no longer environmentally worthwhile to aim at high-volume replacement of Portland cement/clinker by fly ash. |  | 10.3390/app11062781 |  | https://www.mdpi.com/2076-3417/11/6/2781 |  |  |  |  | 2076-3417 |  |  | Duplicado | [21 empty] | duplicado | remocao pre-triagem (nao e criterio de exclusao)
Cement-Matrix Composites Using CFRP Waste: A Circular Economy Perspective Using Industrial Symbiosis | Vitale, Pierluca and Napolitano, Rosanna and Colella, Francesco and Menna, Costantino and Asprone, Domenico | Materials | 2021 | MDPI |  | 14 | This study aims to provide a mitigation strategy for reducing the economic and environmental impacts of carbon fiber wastes deriving from automotive industry. Recycling and reuse in the construction industry is proposed, according to an industrial symbiosis within a circular economy perspective. Specifically, the process consists of repurposing carbon fiber reinforced polymer (CFRP) scraps/waste into new cement-matrix composites, for which the resulting benefits, in terms of mechanical and environmental performance, are herein described. An experimental campaign, starting with a specific heat treatment of CFRP sheets and an accurate dimensional distribution analysis of the short carbon fibers, is presented. The influence of the fiber content and length on both the workability and the mechanical performance of cement-based carbon fiber reinforced mortars is also evaluated. A reduced amount of either sand or cement (up to 8% and 12.8% in volume, respectively) is also considered in the mix design of the fiber reinforced mortars and derives from the substitution of the sand or binder with an equivalent volume of CFRP fibers. The results show a satisfactory increase in compressive and flexural strength in the range 10–18% for the samples characterized by a volume fraction of fibers of approximately 4% and having a 2–5 mm length. Finally, a life cycle assessment (LCA, 14040/14044) was carried out to quantify the environmental burden reductions associated with the implementation of the proposed symbiotic scheme. |  | 10.3390/ma14061484 |  | https://www.mdpi.com/1996-1944/14/6/1484 |  |  |  |  | 1996-1944 |  |  | Duplicado | [21 empty] | duplicado | remocao pre-triagem (nao e criterio de exclusao)
Behaviour and Properties of Eco-Cement Pastes Elaborated with Recycled Concrete Powder from Construction and Demolition Wastes | Caneda-Martínez, Laura and Monasterio, Manuel and Moreno-Juez, Jaime and Martínez-Ramírez, Sagrario and García, Rosario and Frías, Moisés | Materials | 2021 | MDPI |  | 14 | This work analyses the influence of fine concrete fractions (<5 mm) of different natures —calcareous (HcG) and siliceous (HsT)—obtained from construction and demolition waste (C&DW) on the behaviour of blended cement pastes with partial replacements between 5 and 10%. The two C&DW fractions were characterised by different instrumental techniques. Subsequently, their lime-fixing capacity and the physico-mechanical properties of the blended cement pastes were analysed. Lastly, the environmental benefits of reusing these fine wastes in the manufacture of future eco-efficient cement pastes were examined. The results show that HsT and HcG exhibit weak pozzolanic activity, owing to their low reactive silica and alumina content. Despite this, the new cement pastes meet the physical and mechanical requirements of the existing regulations for common cements. It should be highlighted that the blended cement pastes initially showed a coarser pore network, but then they underwent a refinement process between 2 and 28 days, along with a gain in compressive strength, possibly due to the double pozzolanic and filler effect of the wastes. The environmental viability of the blended cements was evaluated in a Life Cycle Assessment (LCA) concluding that the overall environmental impact could be reduced in the same proportion of the replacement rate. This is in line with the Circular Economy goals and the 2030 Agenda for Sustainable Development. |  | 10.3390/ma14051299 |  | https://www.mdpi.com/1996-1944/14/5/1299 |  |  |  |  | 1996-1944 |  |  | Duplicado | [21 empty] | duplicado | remocao pre-triagem (nao e criterio de exclusao)